## hil_ctrl
Name | group | pdu | Message | Multiplexing/Group | Startbit | Length [Bit] | Byte Order | Value Type | Initial Value | Factor | Offset | Minimum | Maximum | Unit | Value Table | Comment | Message ID | Cycle Time [ms] | texttable | texttable values | max_value | dlc | variant | sender | gw | VW_GOLF_VII | VW_GOLF_VII_W3 | F150_OD | VW_GOLF_VII_ROTA
variant |  |  | hil_ctrl |  |  | 8 | Motorola | Unsigned | na | 1 | 0 | 0 | 255 |  |  | Internal Classe variable; do not use directly in tests; |  |  | texttable | LogicalValue: 0 a_variant LogicalValue: 1 b_variant | 255 |  | Common | customer |  | 0 | 0 | 1 | 1
configuration_od |  |  | hil_ctrl |  |  | 8 | Motorola | Unsigned | na | 1 | 0 | 0 | 255 |  |  | Sensor Set & Variant Handling panel-> Configuration list for bench variant for OD |  |  | texttable | LogicalValue: 0 Off LogicalValue: 1 DPCdelta1 LogicalValue: 2 Phi1V LogicalValue: 3 RPCAlpha2 LogicalValue: 4 DPCdelta1_1V1D LogicalValue: 5 DPCdelta1_1R1D LogicalValue: 6 DPCdelta5 LogicalValue: 7 DPCdelta5_1V1D LogicalValue: 8 DPCdelta5_1R1D LogicalValue: 10 TestDCP_1V1D4N LogicalValue: 11 RPCAlpha2_1R1V LogicalValue: 21 Replay_DPCdelta1 LogicalValue: 22 Replay_DPCdelta5 LogicalValue: 23 Replay_RPCalpha2 | 255 |  | Common | customer |  | 0 | 0 | 0
configuration_ford |  |  | hil_ctrl |  |  | 8 | Motorola | Unsigned | na | 1 | 0 | 0 | 255 |  |  | Sensor Set & Variant Handling panel-> Configuration list for bench variant for FORD |  |  | texttable | LogicalValue: 0 Off LogicalValue: 1 FULL_STD LogicalValue: 2 DRV_RA_BYP LogicalValue: 3 DRV_STD LogicalValue: 4 DRV_PRK LogicalValue: 5 PRK_VISU LogicalValue: 6 PRK_STD LogicalValue: 7 PRK_MT | 255 |  | Common | customer |  | 0 | 0 | 0 | 0
configuration_pf |  |  | hil_ctrl |  |  | 8 | Motorola | Unsigned | na | 1 | 0 | 0 | 255 |  |  | Sensor Set & Variant Handling panel-> Configuration list for bench variant for FORD |  |  | texttable | LogicalValue: 0 Off LogicalValue: 1 OD LogicalValue: 2 Ford_DAT3 LogicalValue: 3 VW_KSS2 LogicalValue: 4 ROTA | 255 |  | Common | customer |  | 0 | 0 | 0 | 0
vehicle |  |  | hil_ctrl |  |  | 8 | Motorola | Unsigned | na | 1 | 0 | 0 | 255 |  |  | Sensor Set & Variant Handling panel-> Vehicle list(a_var_veh_0, b_var_veh_1, etc) |  |  | texttable | LogicalValue: 0 VW_GOLF_VII LogicalValue: 1 VW_GOLF_VII_W3 LogicalValue: 2 F150_OD LogicalValue: 3 VW_GOLF_VII_ROTA | 255 |  | Common | customer |  | 0 | 1 | 2 | 2
debug_trace_radar_fc_loc |  |  | hil_ctrl |  |  | 8 | Motorola | Unsigned | na | 1 | 0 | 0 | 255 |  |  | ADAS HIL Control panel -> DebugMode_Fradar |  |  | texttable | LogicalValue: 0 No CANape parallel use LogicalValue: 1 CANape Intializing LogicalValue: 2 CANape XCP connected | 8 |  | Common | customer |  | 0 | 0 | 0 | 0
debug_trace_radar_fc_obj |  |  | hil_ctrl |  |  | 8 | Motorola | Unsigned | na | 1 | 0 | 0 | 255 |  |  | Internal Classe variable; do not use directly in tests; same meaning as debug_trace_radar_fc_loc but for FC objects radar; there is no panel for it |  |  | texttable | LogicalValue: 0 No CANape parallel use LogicalValue: 1 CANape Intializing LogicalValue: 2 CANape XCP connected | 8 |  | Common | customer |  | 0 | 0 | 0 | 0
debug_trace_radar_fr |  |  | hil_ctrl |  |  | 8 | Motorola | Unsigned | na | 1 | 0 | 0 | 255 |  |  | Internal Classe variable; do not use directly in tests; same meaning as debug_trace_radar_fc_loc but for FR objects radar; there is no panel for it |  |  | texttable | LogicalValue: 0 No CANape parallel use LogicalValue: 1 CANape Intializing LogicalValue: 2 CANape XCP connected | 8 |  | Common | customer |  | 0 | 0 | 0 | 0
debug_trace_radar_fl |  |  | hil_ctrl |  |  | 8 | Motorola | Unsigned | na | 1 | 0 | 0 | 255 |  |  | Internal Classe variable; do not use directly in tests; same meaning as debug_trace_radar_fc_loc but for FL objects radar; there is no panel for it |  |  | texttable | LogicalValue: 0 No CANape parallel use LogicalValue: 1 CANape Intializing LogicalValue: 2 CANape XCP connected | 8 |  | Common | customer |  | 0 | 0 | 0 | 0
debug_trace_radar_rr |  |  | hil_ctrl |  |  | 8 | Motorola | Unsigned | na | 1 | 0 | 0 | 255 |  |  | Internal Classe variable; do not use directly in tests; same meaning as debug_trace_radar_fc_loc but for RR objects radar; there is no panel for it |  |  | texttable | LogicalValue: 0 No CANape parallel use LogicalValue: 1 CANape Intializing LogicalValue: 2 CANape XCP connected | 8 |  | Common | customer |  | 0 | 0 | 0 | 0
debug_trace_radar_rl |  |  | hil_ctrl |  |  | 8 | Motorola | Unsigned | na | 1 | 0 | 0 | 255 |  |  | Internal Classe variable; do not use directly in tests; same meaning as debug_trace_radar_fc_loc but for RL objects radar; there is no panel for it |  |  | texttable | LogicalValue: 0 No CANape parallel use LogicalValue: 1 CANape Intializing LogicalValue: 2 CANape XCP connected | 8 |  | Common | customer |  | 0 | 0 | 0 | 0
debug_trace_adas |  |  | hil_ctrl |  |  | 8 | Motorola | Unsigned | na | 1 | 0 | 0 | 255 |  |  | ADAS HIL Control panel -> DebugMode_Dasy field |  |  | texttable | LogicalValue: 0 No CANape parallel use LogicalValue: 1 CANape Intializing LogicalValue: 2 CANape XCP connected | 8 |  | Common | customer |  | 0 | 0 | 0 | 0
debug_trace_adas_2 |  |  | hil_ctrl |  |  | 8 | Motorola | Unsigned | na | 1 | 0 | 0 | 255 |  |  | ADAS HIL Control panel -> DebugMode_Dasy field |  |  | texttable | LogicalValue: 0 No CANape parallel use LogicalValue: 1 CANape Intializing LogicalValue: 2 CANape XCP connected | 8 |  | Common | customer |  | 0 | 0 | 0 | 0
xcp_status_radar_fc_loc |  |  | hil_ctrl |  |  | 8 | Motorola | Unsigned | na | 1 | 0 | 0 | 255 |  |  | Internal Classe variable; set automatically to 1 when XCP for Front Center location radar is connedted |  |  | texttable | LogicalValue: 0 not connected LogicalValue: 1 connected LogicalValue: 2 error | 8 |  | Common | customer |  | 0 | 0 | 0 | 0
xcp_status_radar_fc_obj |  |  | hil_ctrl |  |  | 8 | Motorola | Unsigned | na | 1 | 0 | 0 | 255 |  |  | Internal Classe variable; set automatically to 1 when XCP for Front Center objects radar is connedted |  |  | texttable | LogicalValue: 0 not connected LogicalValue: 1 connected LogicalValue: 2 error | 8 |  | Common | customer |  | 0 | 0 | 0 | 0
xcp_status_radar_fc |  |  | hil_ctrl |  |  | 8 | Motorola | Unsigned | na | 1 | 0 | 0 | 255 |  |  | Internal Classe variable; set automatically to 1 when XCP for Front Center radar is connedted |  |  | texttable | LogicalValue: 0 not connected LogicalValue: 1 connected LogicalValue: 2 error | 8 |  | Common | customer |  | 0 | 0 | 0 | 0
xcp_status_radar_fr |  |  | hil_ctrl |  |  | 8 | Motorola | Unsigned | na | 1 | 0 | 0 | 255 |  |  | Internal Classe variable; set automatically to 1 when XCP for FR radar is connedted |  |  | texttable | LogicalValue: 0 not connected LogicalValue: 1 connected LogicalValue: 2 error | 8 |  | Common | customer |  | 0 | 0 | 0 | 0
xcp_status_radar_fl |  |  | hil_ctrl |  |  | 8 | Motorola | Unsigned | na | 1 | 0 | 0 | 255 |  |  | Internal Classe variable; set automatically to 1 when XCP for FL radar is connedted |  |  | texttable | LogicalValue: 0 not connected LogicalValue: 1 connected LogicalValue: 2 error | 8 |  | Common | customer |  | 0 | 0 | 0 | 0
xcp_status_radar_rr |  |  | hil_ctrl |  |  | 8 | Motorola | Unsigned | na | 1 | 0 | 0 | 255 |  |  | Internal Classe variable; set automatically to 1 when XCP for RR radar is connedted |  |  | texttable | LogicalValue: 0 not connected LogicalValue: 1 connected LogicalValue: 2 error | 8 |  | Common | customer |  | 0 | 0 | 0 | 0
xcp_status_radar_rl |  |  | hil_ctrl |  |  | 8 | Motorola | Unsigned | na | 1 | 0 | 0 | 255 |  |  | Internal Classe variable; set automatically to 1 when XCP for RL radar is connedted |  |  | texttable | LogicalValue: 0 not connected LogicalValue: 1 connected LogicalValue: 2 error | 8 |  | Common | customer |  | 0 | 0 | 0 | 0
xcp_status_adas |  |  | hil_ctrl |  |  | 8 | Motorola | Unsigned | na | 1 | 0 | 0 | 255 |  |  | Internal Classe variable; set automatically to 1 when XCP for DASY is connedted |  |  | texttable | LogicalValue: 0 not connected LogicalValue: 1 connected LogicalValue: 2 error | 8 |  | Common | customer |  | 0 | 0 | 0 | 0
xcp_status_adas_2 |  |  | hil_ctrl |  |  | 8 | Motorola | Unsigned | na | 1 | 0 | 0 | 255 |  |  | Internal Classe variable; set automatically to 1 when XCP for DASYdelta5 is connedted |  |  | texttable | LogicalValue: 0 not connected LogicalValue: 1 connected LogicalValue: 2 error | 8 |  | Common | customer |  | 0 | 0 | 0 | 0
frame_grabber_btn |  |  | hil_ctrl |  |  | 1 | Motorola | Unsigned | 0 | 1 | 0 | 0 | 1 |  | <none> | Frame Grabber panel-> Start button; starts frame grabber |  | 1 | int64 |  | 1 |  | Common | customer |  | 0 | 0 | 0 | 0
frame_grabber_result |  |  | hil_ctrl |  |  | 8 | Motorola | Unsigned | 0 | 1 | 0 | 0 | 255 |  | <none> | Frame Grabber panel-> The field on the right the Start button; contains the status (active, inactive) |  | 1 | texttable | LogicalValue: 0 inactive LogicalValue: 1 ok LogicalValue: 2 running LogicalValue: 3 timeout LogicalValue: 4 error LogicalValue: 5 no_return_code LogicalValue: 6 no_data_from_ECU | 255 |  | Common | customer |  | 0 | 0 | 0 | 0
frame_grabber_mode |  |  | hil_ctrl |  |  | 8 | Motorola | Unsigned | 0 | 1 | 0 | 0 | 255 |  | <none> | Frame Grabber panel-> Mode listbox; main, supplementary, 360, etc. |  | 1 | texttable | LogicalValue: 0 Stream_Main LogicalValue: 1 Stream_360 LogicalValue: 2 Stream_Supplementary LogicalValue: 3 Stream_Channel3 LogicalValue: 4 Screenshot_Main LogicalValue: 5 Screenshot_360 LogicalValue: 6 Screenshot_Supp LogicalValue: 7 Screenshot_Ch3 | 255 |  | Common | customer |  | 0 | 0 | 0 | 0
frame_grabber_timeout |  |  | hil_ctrl |  |  | 32 | Motorola | Unsigned | 0 | 1 | 0 | 0 | 100000 | sec | <none> | Frame Grabber panel-> Runtime (s) field; default value 10 seconds |  | 1 | int64 |  | 100000 |  | Common | customer |  | 10 | 10 | 10 | 10
frame_grabber_image_name |  |  | hil_ctrl |  |  | 64 | Motorola | Unsigned | na | 1 | 0 | 0 | 1 |  | <none> | 1 value increment equals 10ms |  | 1 | string |  | 1 |  | Common | customer |  | 0 | 0 | 0 | 0
ralo_file |  |  | hil_ctrl |  |  | 32 | Motorola | Unsigned | na | 1 | 0 | 0 | 30 |  | <none> | 1 value increment equals 10ms |  | 1 | string |  | 30 |  | Common | customer |  | 0 | 0 | 0 | 0
ralo_version |  |  | hil_ctrl |  |  | 8 | Motorola | Unsigned | 3 | 1 | 0 | 0 | 255 |  |  | CustomerPrj->Restbus->Panels->ADAS_HIL_ctrl.xvp + Ford Panel; Ralo Version; default value = 1.4 |  |  | texttable | LogicalValue: 0 1.2 LogicalValue: 1 1.3 LogicalValue: 2 1.4 LogicalValue: 3 1.5 | 255 |  | Common | customer |  | 3 | 3 | 3 | 3
trace_vgetk_logging_start |  |  | hil_ctrl |  |  | 8 | Motorola | Unsigned | na | 1 | 0 | 0 | 255 |  |  | CustomerPrj->Restbus->Panels->ADAS_HIL_ctrl.xvp panel;vGETK Trace switch on/off; default value = off |  |  | int64 |  | 255 |  | Common | customer |  | 0 | 0 | 0 | 0
trace_vgetk_logging_status |  |  | hil_ctrl |  |  | 8 | Motorola | Unsigned | na | 1 | 0 | 0 | 255 |  |  | CustomerPrj->Restbus->Panels->ADAS_HIL_ctrl.xvp panel;the LED status left to the vGETK Trace switch on/off |  |  | int64 |  | 255 |  | Common | customer |  | 0 | 0 | 0 | 0
reset_vx |  |  | hil_ctrl |  |  | 8 | Motorola | Unsigned | 0 | 1 | 0 | 0 | 255 | [5 empty] | texttable | LogicalValue: 0 not started LogicalValue: 1 start | 2 |  | Common | customer |  | 0 | 0 | 0 | 0
pmb_variant |  |  | hil_ctrl |  |  | 32 |  |  | 0 | 1 | 0 | -500 | 500 | [5 empty] | float |  | 500 |  | Common | customer |  | 0 | 0 | 0 | 0
camera_view |  |  | hil_ctrl |  |  | 8 | Motorola | Unsigned | 0 | 1 | 0 | 0 | 255 | [5 empty] | texttable | LogicalValue: 0 FVideo | 255 |  | Common | customer |  | 0 | 0 | 0 | 0
front_rwa_ctrl |  |  | hil_ctrl |  |  | 8 | Motorola | Unsigned | 0 | 1 | 0 | 0 | 255 |  |  | Internal Classe variable to enable/disable external simulation environment to control front wheel angle; can be used directly in tests |  |  | texttable | LogicalValue: 0 classe LogicalValue: 1 external_sim_tool LogicalValue: 2 user | 255 |  | Common | customer |  | 1 | 1 | 1 | 1
rear_rwa_ctrl |  |  | hil_ctrl |  |  | 8 | Motorola | Unsigned | 0 | 1 | 0 | 0 | 255 |  |  | Internal Classe variable to enable/disable external simulation environment to control rear wheel angle; can be used directly in tests |  |  | texttable | LogicalValue: 0 classe LogicalValue: 1 external_sim_tool LogicalValue: 2 user | 255 |  | Common | customer |  | 1 | 1 | 1 | 1
trace_logging_start_mf4 |  |  | hil_ctrl |  |  | 1 | Motorola | Unsigned | na | 1 | 0 | 0 | 1 |  |  | ADAS HIL Control panel -> Trace Log button for mf4 |  |  | float |  | 1 |  | Common | customer |  | 0 | 0 | 0 | 0
cm_version |  |  | hil_ctrl |  |  | 8 | Motorola | Unsigned | 0 | 1 | 0 | 0 | 255 |  |  | Supported CM versions |  |  | texttable | LogicalValue: 0 12.0.2 LogicalValue: 1 13.1.2 | 255 |  | Common | customer |  | 0 | 0 | 0 | 0
cm_modify_test_run |  |  | hil_ctrl |  |  | 8 | Motorola | Unsigned | 0 | 1 | 0 | 0 | 255 |  |  | Enables the modify test run file for vehicle variant handling |  |  | texttable | LogicalValue: 0 not enabled LogicalValue: 1 enabled | 8 |  | Common | customer |  | 1 | 1 | 1 | 1
Project_ID |  |  | hil_ctrl |  |  | 64 | Motorola | Unsigned | na | 1 | 0 | 0 | 1 |  | <none> | Internal Classe variable; Used from CANoepy |  | 1 | string |  | 1 |  | Common | customer |  | 0 | 0 | 0 | 0
Read_No_signals |  |  | CAN_RadarFL_RXX_Location |  |  | 8 |  |  | 55 | 1 | 0 | 0 | 501 | [5 empty] | int64 |  | 501 |  |  | customer |  | 55 | 55 | 55 | 55
Write_No_signals |  |  | CAN_RadarFL_RXX_Location |  |  | 8 |  |  | 55 | 1 | 0 | 0 | 501 | [5 empty] | int64 |  | 501 |  |  | customer |  | 55 | 55 | 55 | 55
TP_enable_loopback_reading |  |  | CAN_RadarFL_RXX_Location |  |  | 64 |  |  | 0 | 1 | 0 | 0 | 501 | [5 empty] | int64 |  | 501 |  |  | customer |  | 0 | 0 | 0 | 0
Read_No_signals |  |  | CAN_RadarFC_RXX_Location |  |  | 8 |  |  | 55 | 1 | 0 | 0 | 501 | [5 empty] | int64 |  | 501 |  |  | customer |  | 55 | 55 | 55 | 55
Write_No_signals |  |  | CAN_RadarFC_RXX_Location |  |  | 8 |  |  | 55 | 1 | 0 | 0 | 501 | [5 empty] | int64 |  | 501 |  |  | customer |  | 55 | 55 | 55 | 55
TP_enable_loopback_reading |  |  | CAN_RadarFC_RXX_Location |  |  | 64 |  |  | 0 | 1 | 0 | 0 | 501 | [5 empty] | int64 |  | 501 |  |  | customer |  | 0 | 0 | 0 | 0
Read_No_signals |  |  | CAN_RadarFR_RXX_Location |  |  | 8 |  |  | 55 | 1 | 0 | 0 | 501 | [5 empty] | int64 |  | 501 |  |  | customer |  | 55 | 55 | 55 | 55
Write_No_signals |  |  | CAN_RadarFR_RXX_Location |  |  | 8 |  |  | 55 | 1 | 0 | 0 | 501 | [5 empty] | int64 |  | 501 |  |  | customer |  | 55 | 55 | 55 | 55
TP_enable_loopback_reading |  |  | CAN_RadarFR_RXX_Location |  |  | 64 |  |  | 0 | 1 | 0 | 0 | 501 | [5 empty] | int64 |  | 501 |  |  | customer |  | 0 | 0 | 0 | 0
Read_No_signals |  |  | CAN_RadarRR_RXX_Location |  |  | 8 |  |  | 55 | 1 | 0 | 0 | 501 | [5 empty] | int64 |  | 501 |  |  | customer |  | 55 | 55 | 55 | 55
Write_No_signals |  |  | CAN_RadarRR_RXX_Location |  |  | 8 |  |  | 55 | 1 | 0 | 0 | 501 | [5 empty] | int64 |  | 501 |  |  | customer |  | 55 | 55 | 55 | 55
TP_enable_loopback_reading |  |  | CAN_RadarRR_RXX_Location |  |  | 64 |  |  | 0 | 1 | 0 | 0 | 501 | [5 empty] | int64 |  | 501 |  |  | customer |  | 0 | 0 | 0 | 0
Read_No_signals |  |  | CAN_RadarRL_RXX_Location |  |  | 8 |  |  | 55 | 1 | 0 | 0 | 501 | [5 empty] | int64 |  | 501 |  |  | customer |  | 55 | 55 | 55 | 55
Write_No_signals |  |  | CAN_RadarRL_RXX_Location |  |  | 8 |  |  | 55 | 1 | 0 | 0 | 501 | [5 empty] | int64 |  | 501 |  |  | customer |  | 55 | 55 | 55 | 55
TP_enable_loopback_reading |  |  | CAN_RadarRL_RXX_Location |  |  | 64 |  |  | 0 | 1 | 0 | 0 | 501 | [5 empty] | int64 |  | 501 |  |  | customer |  | 0 | 0 | 0 | 0
Read_No_signals |  |  | CAN_RadarFL_RFL_Object |  |  | 8 |  |  | 10 | 1 | 0 | 0 | 50 | [5 empty] | int64 |  | 50 |  |  | customer |  | 10 | 10 | 10 | 10
Write_No_signals |  |  | CAN_RadarFL_RFL_Object |  |  | 8 |  |  | 10 | 1 | 0 | 0 | 50 | [5 empty] | int64 |  | 50 |  |  | customer |  | 10 | 10 | 10 | 10
Read_No_signals |  |  | CAN_RadarFC_RFC_Object |  |  | 8 |  |  | 10 | 1 | 0 | 0 | 50 | [5 empty] | int64 |  | 50 |  |  | customer |  | 10 | 10 | 10 | 10
Write_No_signals |  |  | CAN_RadarFC_RFC_Object |  |  | 8 |  |  | 10 | 1 | 0 | 0 | 50 | [5 empty] | int64 |  | 50 |  |  | customer |  | 10 | 10 | 10 | 10
Read_No_signals |  |  | CAN_RadarFR_RFR_Object |  |  | 8 |  |  | 10 | 1 | 0 | 0 | 50 | [5 empty] | int64 |  | 50 |  |  | customer |  | 10 | 10 | 10 | 10
Write_No_signals |  |  | CAN_RadarFR_RFR_Object |  |  | 8 |  |  | 10 | 1 | 0 | 0 | 50 | [5 empty] | int64 |  | 50 |  |  | customer |  | 10 | 10 | 10 | 10
Read_No_signals |  |  | CAN_RadarRR_RRR_Object |  |  | 8 |  |  | 10 | 1 | 0 | 0 | 50 | [5 empty] | int64 |  | 50 |  |  | customer |  | 10 | 10 | 10 | 10
Write_No_signals |  |  | CAN_RadarRR_RRR_Object |  |  | 8 |  |  | 10 | 1 | 0 | 0 | 50 | [5 empty] | int64 |  | 50 |  |  | customer |  | 10 | 10 | 10 | 10
Read_No_signals |  |  | CAN_RadarRL_RRL_Object |  |  | 8 |  |  | 10 | 1 | 0 | 0 | 50 | [5 empty] | int64 |  | 50 |  |  | customer |  | 10 | 10 | 10 | 10
Write_No_signals |  |  | CAN_RadarRL_RRL_Object |  |  | 8 |  |  | 10 | 1 | 0 | 0 | 50 | [5 empty] | int64 |  | 50 |  |  | customer |  | 10 | 10 | 10 | 10
Read_No_signals |  |  | CAN_RadarFL_RFL_RoadSideBoundaries |  |  | 8 |  |  | 10 | 1 | 0 | 0 | 50 | [5 empty] | int64 |  | 50 |  |  | customer |  | 10 | 10 | 10 | 10
Write_No_signals |  |  | CAN_RadarFL_RFL_RoadSideBoundaries |  |  | 8 |  |  | 10 | 1 | 0 | 0 | 50 | [5 empty] | int64 |  | 50 |  |  | customer |  | 10 | 10 | 10 | 10
Read_No_signals |  |  | CAN_RadarFC_RFC_RoadSideBoundaries |  |  | 8 |  |  | 10 | 1 | 0 | 0 | 50 | [5 empty] | int64 |  | 50 |  |  | customer |  | 10 | 10 | 10 | 10
Write_No_signals |  |  | CAN_RadarFC_RFC_RoadSideBoundaries |  |  | 8 |  |  | 10 | 1 | 0 | 0 | 50 | [5 empty] | int64 |  | 50 |  |  | customer |  | 10 | 10 | 10 | 10
Read_No_signals |  |  | CAN_RadarFR_RFR_RoadSideBoundaries |  |  | 8 |  |  | 10 | 1 | 0 | 0 | 50 | [5 empty] | int64 |  | 50 |  |  | customer |  | 10 | 10 | 10 | 10
Write_No_signals |  |  | CAN_RadarFR_RFR_RoadSideBoundaries |  |  | 8 |  |  | 10 | 1 | 0 | 0 | 50 | [5 empty] | int64 |  | 50 |  |  | customer |  | 10 | 10 | 10 | 10
Read_No_signals |  |  | CAN_RadarRR_RRR_RoadSideBoundaries |  |  | 8 |  |  | 10 | 1 | 0 | 0 | 50 | [5 empty] | int64 |  | 50 |  |  | customer |  | 10 | 10 | 10 | 10
Write_No_signals |  |  | CAN_RadarRR_RRR_RoadSideBoundaries |  |  | 8 |  |  | 10 | 1 | 0 | 0 | 50 | [5 empty] | int64 |  | 50 |  |  | customer |  | 10 | 10 | 10 | 10
Read_No_signals |  |  | CAN_RadarRL_RRL_RoadSideBoundaries |  |  | 8 |  |  | 10 | 1 | 0 | 0 | 50 | [5 empty] | int64 |  | 50 |  |  | customer |  | 10 | 10 | 10 | 10
Write_No_signals |  |  | CAN_RadarRL_RRL_RoadSideBoundaries |  |  | 8 |  |  | 10 | 1 | 0 | 0 | 50 | [5 empty] | int64 |  | 50 |  |  | customer |  | 10 | 10 | 10 | 10
TP_enable_loopback_reading |  |  | CAN_RadarFL_RFL_Object |  |  | 8 |  |  | 0 | 1 | 0 | 0 | 50 | [5 empty] | int64 |  | 50 |  |  | customer |  | 0 | 0 | 0 | 0
TP_enable_loopback_reading |  |  | CAN_RadarFC_RFC_Object |  |  | 8 |  |  | 0 | 1 | 0 | 0 | 50 | [5 empty] | int64 |  | 50 |  |  | customer |  | 0 | 0 | 0 | 0
TP_enable_loopback_reading |  |  | CAN_RadarFR_RFR_Object |  |  | 8 |  |  | 0 | 1 | 0 | 0 | 50 | [5 empty] | int64 |  | 50 |  |  | customer |  | 0 | 0 | 0 | 0
TP_enable_loopback_reading |  |  | CAN_RadarRL_RRL_Object |  |  | 8 |  |  | 0 | 1 | 0 | 0 | 50 | [5 empty] | int64 |  | 50 |  |  | customer |  | 0 | 0 | 0 | 0
TP_enable_loopback_reading |  |  | CAN_RadarRR_RRR_Object |  |  | 8 |  |  | 0 | 1 | 0 | 0 | 50 | [5 empty] | int64 |  | 50 |  |  | customer |  | 0 | 0 | 0 | 0
TP_enable_loopback_reading |  |  | CAN_RadarFL_RFL_RoadSideBoundaries |  |  | 8 |  |  | 0 | 1 | 0 | 0 | 50 | [5 empty] | int64 |  | 50 |  |  | customer |  | 0 | 0 | 0 | 0
TP_enable_loopback_reading |  |  | CAN_RadarFC_RFC_RoadSideBoundaries |  |  | 8 |  |  | 0 | 1 | 0 | 0 | 50 | [5 empty] | int64 |  | 50 |  |  | customer |  | 0 | 0 | 0 | 0
TP_enable_loopback_reading |  |  | CAN_RadarFR_RFR_RoadSideBoundaries |  |  | 8 |  |  | 0 | 1 | 0 | 0 | 50 | [5 empty] | int64 |  | 50 |  |  | customer |  | 0 | 0 | 0 | 0
TP_enable_loopback_reading |  |  | CAN_RadarRL_RRL_RoadSideBoundaries |  |  | 8 |  |  | 0 | 1 | 0 | 0 | 50 | [5 empty] | int64 |  | 50 |  |  | customer |  | 0 | 0 | 0 | 0
TP_enable_loopback_reading |  |  | CAN_RadarRR_RRR_RoadSideBoundaries |  |  | 8 |  |  | 0 | 1 | 0 | 0 | 50 | [5 empty] | int64 |  | 50 |  |  | customer |  | 0 | 0 | 0 | 0

## hil_vehicle
Name | group | pdu | Message | Multiplexing/Group | Startbit | Length [Bit] | Byte Order | Value Type | Initial Value | Factor | Offset | Minimum | Maximum | Unit | Value Table | Comment | Message ID | Cycle Time [ms] | texttable | texttable values | max_value | dlc | variant | sender | gw | VW_GOLF_VII | VW_GOLF_VII_W3 | F150_OD | VW_GOLF_VII_ROTA
wic_half_axis_length |  |  | hil_vehicle |  |  | 64 | Motorola | Unsigned | 0 | 1 | 0 | 0 | 65535 |  |  | Constant taken from classe_<veh>_<variant>.cin files and then used in veh mdl; do not use in tests (instead use the Vehicle Motion Panel (Dashboard->Panels->Classe Sim->Motion); wheel impulse counter half axis length |  |  | float |  | 65535 |  | Common | customer |  | 0 | 0 | 0 | 0
wic_impulse_length |  |  | hil_vehicle |  |  | 64 | Motorola | Unsigned | 0 | 1 | 0 | 0 | 65535 | mm |  | Constant taken from classe_<veh>_<variant>.cin files and then used in veh mdl; do not use in tests (instead use the Vehicle Motion Panel (Dashboard->Panels->Classe Sim->Motion); wic impulse length |  |  | float |  | 65535 |  | Common | customer |  | 19.93 | 19.93 | 24.34 | 24.34
wic_impulses_per_rotation |  |  | hil_vehicle |  |  | 64 | Motorola | Unsigned | 0 | 1 | 0 | 0 | 65535 |  |  | Constant taken from classe_<veh>_<variant>.cin files and then used in veh mdl; do not use in tests (instead use the Vehicle Motion Panel (Dashboard->Panels->Classe Sim->Motion); impulses per 1 rotation |  |  | float |  | 65535 |  | Common | customer |  | 96 | 96 | 96 | 96
wic_max_impulses |  |  | hil_vehicle |  |  | 64 | Motorola | Unsigned | 0 | 1 | 0 | 0 | 65535 |  |  | Constant taken from classe_<veh>_<variant>.cin files and then used in veh mdl; do not use in tests (instead use the Vehicle Motion Panel (Dashboard->Panels->Classe Sim->Motion); max number of rotation |  |  | float |  | 65535 |  | Common | customer |  | 255 | 255 | 255 | 255
vehicle_mass |  |  | hil_vehicle |  |  | 64 | Motorola | Unsigned | 0 | 1 | 0 | 0 | 65535 | kg |  | Constant taken from classe_<veh>_<variant>.cin files and then used in veh mdl; do not use in tests (instead use the Vehicle Motion Panel (Dashboard->Panels->Classe Sim->Motion); vehicle mass |  |  | float |  | 65535 |  | Common | customer |  | 1279 | 1279 | 2584 | 2584
vehicle_length |  |  | hil_vehicle |  |  | 64 | Motorola | Unsigned | 0 | 1 | 0 | 0 | 65535 | mm |  | Constant taken from classe_<veh>_<variant>.cin files and then used in veh mdl; do not use in tests (instead use the Vehicle Motion Panel (Dashboard->Panels->Classe Sim->Motion); vehicle length |  |  | float |  | 65535 |  | Common | customer |  | 4562 | 4562 | 5882 | 5882
vehicle_width |  |  | hil_vehicle |  |  | 64 | Motorola | Unsigned | 0 | 1 | 0 | 0 | 65535 | mm |  | Constant taken from classe_<veh>_<variant>.cin files and then used in veh mdl; do not use in tests (instead use the Vehicle Motion Panel (Dashboard->Panels->Classe Sim->Motion); vehicle width |  |  | float |  | 65535 |  | Common | customer |  | 1799 | 1799 | 2030 | 2030
wheelbase |  |  | hil_vehicle |  |  | 64 | Motorola | Unsigned | 0 | 1 | 0 | 0 | 65535 | mm |  | Constant taken from classe_<veh>_<variant>.cin files and then used in veh mdl; do not use in tests (instead use the Vehicle Motion Panel (Dashboard->Panels->Classe Sim->Motion); vehicle wheelbase |  |  | float |  | 65535 |  | Common | customer |  | 2631 | 2631 | 3693 | 3693
front_axis_length |  |  | hil_vehicle |  |  | 64 | Motorola | Unsigned | 0 | 1 | 0 | 0 | 65535 | mm |  | Constant taken from classe_<veh>_<variant>.cin files and then used in veh mdl; do not use in tests (instead use the Vehicle Motion Panel (Dashboard->Panels->Classe Sim->Motion); front axle length |  |  | float |  | 65535 |  | Common | customer |  | 1354 | 1354 | 1378 | 1378
rear_axis_length |  |  | hil_vehicle |  |  | 64 | Motorola | Unsigned | 0 | 1 | 0 | 0 | 65535 | mm |  | Constant taken from classe_<veh>_<variant>.cin files and then used in veh mdl; do not use in tests (instead use the Vehicle Motion Panel (Dashboard->Panels->Classe Sim->Motion); rear axle length |  |  | float |  | 65535 |  | Common | customer |  | 1325 | 1325 | 1388 | 1388
stub_axle_length |  |  | hil_vehicle |  |  | 64 | Motorola | Unsigned | 0 | 1 | 0 | 0 | 65535 | mm |  | Constant taken from classe_<veh>_<variant>.cin files and then used in veh mdl; do not use in tests (instead use the Vehicle Motion Panel (Dashboard->Panels->Classe Sim->Motion); stub axle length |  |  | float |  | 65535 |  | Common | customer |  | 98 | 98 | 173 | 173
front_overhang_length |  |  | hil_vehicle |  |  | 64 | Motorola | Unsigned | 0 | 1 | 0 | 0 | 65535 | mm |  | Constant taken from classe_<veh>_<variant>.cin files and then used in veh mdl; do not use in tests (instead use the Vehicle Motion Panel (Dashboard->Panels->Classe Sim->Motion); front overhang length |  |  | float |  | 65535 |  | Common | customer |  | 798 | 798 | 955 | 955
rear_overhang_length |  |  | hil_vehicle |  |  | 64 | Motorola | Unsigned | 0 | 1 | 0 | 0 | 65535 | mm |  | Constant taken from classe_<veh>_<variant>.cin files and then used in veh mdl; do not use in tests (instead use the Vehicle Motion Panel (Dashboard->Panels->Classe Sim->Motion); rear overhang length |  |  | float |  | 65535 |  | Common | customer |  | 770 | 770 | 1234 | 1234
turning_radius_min |  |  | hil_vehicle |  |  | 64 | Motorola | Unsigned | 0 | 1 | 0 | 0 | 65535 | mm |  | Constant taken from classe_<veh>_<variant>.cin files and then used in veh mdl; do not use in tests (instead use the Vehicle Motion Panel (Dashboard->Panels->Classe Sim->Motion); minimum turning radius |  |  | float |  | 65535 |  | Common | customer |  | 11000 | 11000 | 12557 | 12557
swa_to_rwa_ratio |  |  | hil_vehicle |  |  | 64 | Motorola | Unsigned | 0 | 1 | 0 | 0 | 65535 |  |  | Constant taken from classe_<veh>_<variant>.cin files and then used in veh mdl; do not use in tests (instead use the Vehicle Motion Panel (Dashboard->Panels->Classe Sim->Motion); steering wheel angle - to - road wheel angle ratio |  |  | float |  | 65535 |  | Common | customer |  | 1 | 1 | 1 | 1
wheel_radius |  |  | hil_vehicle |  |  | 64 | Motorola | Unsigned | 0 | 1 | 0 | 0 | 1000 | mm |  | Constant taken from classe_<veh>_<variant>.cin files and then used in veh mdl; do not use in tests (instead use the Vehicle Motion Panel (Dashboard->Panels->Classe Sim->Motion); ego wheel radius |  |  | float |  | 1000 |  | Common | customer |  | 316 | 316 | 387.4 | 387.4
driven_wheel |  |  | hil_vehicle |  |  | 8 | Motorola | Unsigned | 0 | 1 | 0 | 0 | 255 |  |  | Constant taken from classe_<veh>_<variant>.cin files and then used in veh mdl; do not use in tests (instead use the Vehicle Motion Panel (Dashboard->Panels->Classe Sim->Motion); ego driven wheel |  |  | texttable | LogicalValue: 0 FWD LogicalValue: 1 RWD LogicalValue: 2 AWD LogicalValue: 3 4WD | 255 |  | Common | customer |  | 2 | 2 | 2 | 2
steering_characteristic_type |  |  | hil_vehicle |  |  | 8 | Motorola | Unsigned | 0 | 1 | 0 | 0 | 255 |  |  | Constant taken from classe_<veh>_<variant>.cin files and then used in veh mdl; do not use in tests; steering type |  |  | texttable | LogicalValue: 0 SWA_RWA_RATIO LogicalValue: 1 RACK_TRAVEL LogicalValue: 2 SWA_RWA_RATIO_TABLE | 255 |  | Common | customer |  | 0 | 0 | 0 | 0
steering_characteristic_rack_travel |  |  | hil_vehicle |  |  | 64 | Motorola | Unsigned | 0 | 1 | 0 | 0 | 100000 | rad/m |  | Constant taken from classe_<veh>_<variant>.cin files and then used in veh mdl; do not use in tests; rack travel ratio |  |  | float |  | 100000 |  | Common | customer |  | 100 | 100 | 100 | 100
steering_characteristic_swa_rwa_ratio |  |  | hil_vehicle |  |  | 64 | Motorola | Unsigned | 0 | 1 | 0 | 0 | 100000 |  |  | Constant taken from classe_<veh>_<variant>.cin files and then used in veh mdl; do not use in tests; rwa/swa ratio |  |  | float |  | 100000 |  | Common | customer |  | 0.047 | 0.047 | 0.047 | 0.047
steering_arm_length |  |  | hil_vehicle |  |  | 64 | Motorola | Unsigned | 0 | 1 | 0 | 0 | 100000 | m |  | Constant taken from classe_<veh>_<variant>.cin files and then used in veh mdl; do not use in tests; steering arm length |  |  | float |  | 100000 |  | Common | customer |  | 0.1 | 0.1 | 0.1 | 0.1
abs_wic_counter_cfg |  |  | hil_vehicle |  |  | 8 | Motorola | Unsigned | 0 | 1 | 0 | 0 | 255 |  |  | Constant taken from classe_<veh>_<variant>.cin files and then used in veh mdl; do not use in tests (instead use the Vehicle Motion Panel (Dashboard->Panels->Classe Sim->Motion); ego driven wheel |  |  | texttable | LogicalValue: 0 fwd_incr_rev_incr LogicalValue: 1 fwd_incr_rev_decr | 255 |  | Common | customer |  | 0 | 0 | 0 | 0
max_vehicle_speed |  |  | hil_vehicle |  |  | 64 | Motorola | Unsigned | 0 | 1 | 0 | 0 | 600 | km/h |  | Constant taken from classe_<veh>_<variant>.cin files and then used in veh mdl; do not use in tests; steering arm length |  |  | float |  | 600 |  | Common | customer |  | 300 | 300 | 300 | 300
brake_pedal_override_limit |  |  | hil_vehicle |  |  | 64 | Motorola | Unsigned | 0 | 1 | 0 | 0 | 100 | % |  | Constant taken from classe_<veh>_<variant>.cin files and then used in veh mdl; do not use in tests; steering arm length |  |  | float |  | 600 |  | Common | customer |  | 15 | 15 | 15 | 15
adas_reaction_delay |  |  | hil_vehicle |  |  | 64 | Motorola | Unsigned | 0 | 1 | 0 | 0 | 10 | s |  | Constant taken from classe_<veh>_<variant>.cin files and then used in veh mdl; do not use in tests; braking reaction delay to requested AEB deceleration |  |  | float |  | 10 |  | Common | customer |  | 0.2 | 0.2 | 0.2 | 0.2
brake_jerk_decel_req |  |  | hil_vehicle |  |  | 64 | Motorola | Unsigned | 0 | 1 | 0 | -100 | 0 | m/s2 |  | Constant taken from classe_<veh>_<variant>.cin files and then used in veh mdl; do not use in tests; deceleration characteristic value at requeasted brake jerk |  |  | float |  | 0 |  | Common | customer |  | -15 | -15 | -15 | -15
brake_jerk_duration |  |  | hil_vehicle |  |  | 64 | Motorola | Unsigned | 0 | 1 | 0 | 0 | 0.38 | s |  | Constant taken from classe_<veh>_<variant>.cin files and then used in veh mdl; do not use in tests; duration of brake jerk |  |  | float |  | 10 |  | Common | customer |  | 0.38 | 0.38 | 0.38 | 0.38

## hil_drv
Name | group | pdu | Message | Multiplexing/Group | Startbit | Length [Bit] | Byte Order | Value Type | Initial Value | Factor | Offset | Minimum | Maximum | Unit | Value Table | Comment | Message ID | Cycle Time [ms] | texttable | texttable values | max_value | dlc | variant | sender | gw | VW_GOLF_VII | VW_GOLF_VII_W3 | F150_OD | VW_GOLF_VII_ROTA
driver_torque_is_auto_calculated |  |  | hil_drv |  |  | 64 | Motorola | Signed | 0 | 1 | 0 | 0 | 1 |  |  | Dashboard panel->EGO Control tab-> Lateral Control-> Driver steering torque is calculated or not |  |  | texttable | LogicalValue: 0 inactive LogicalValue: 1 active | 1 |  | Common | customer |  | 0 | 0 | 0 | 0
driver_override_torque_limit |  |  | hil_drv |  |  | 64 | Motorola | Signed | 0 | 1 | 0 | 0 | 1000 | Nm |  | Constant taken from classe_<veh>_<variant>.cin files and then used in veh mdl; driver toque limit driver override behavior is expected |  |  | float |  | 1000 |  | Common | customer |  | 6 | 6 | 6 | 6
driver_torque_min |  |  | hil_drv |  |  | 64 | Motorola | Signed | 0 | 1 | 0 | 0 | 1000 | Nm |  | Constant taken from classe_<veh>_<variant>.cin files and then used in veh mdl; driver toque limit driver override behavior is expected |  |  | float |  | 1000 |  | Common | customer |  | 0.5 | 0.5 | 0.5 | 0.5

## hil_adas
Name | group | pdu | Message | Multiplexing/Group | Startbit | Length [Bit] | Byte Order | Value Type | Initial Value | Factor | Offset | Minimum | Maximum | Unit | Value Table | Comment | Message ID | Cycle Time [ms] | texttable | texttable values | max_value | dlc | variant | sender | gw | VW_GOLF_VII | VW_GOLF_VII_W3 | F150_OD | VW_GOLF_VII_ROTA
long_ctrl_is_enabled |  |  | hil_adas |  |  | 8 | Motorola | Unsigned | 1 | 1 | 0 | 0 | 1 |  |  | Dashboard panel->Instrument Cluster area-> enable/disable ADAS longitudinal control |  |  | texttable | LogicalValue: 0 disabled LogicalValue: 1 enabled | 1 |  | Common | customer |  | 1 | 1 | 1 | 1
lat_ctrl_is_enabled |  |  | hil_adas |  |  | 8 | Motorola | Unsigned | 1 | 1 | 0 | 0 | 1 |  |  | Dashboard panel->Instrument Cluster area-> enable/disable ADAS longitudinal control |  |  | texttable | LogicalValue: 0 disabled LogicalValue: 1 enabled | 1 |  | Common | customer |  | 1 | 1 | 1 | 1

## mounting_pos
Name | group | pdu | Message | Multiplexing/Group | Startbit | Length [Bit] | Byte Order | Value Type | Initial Value | Factor | Offset | Minimum | Maximum | Unit | Value Table | Comment | Message ID | Cycle Time [ms] | texttable | texttable values | max_value | dlc | variant | sender | gw | VW_GOLF_VII | VW_GOLF_VII_W3 | F150_OD | VW_GOLF_VII_ROTA
sensor_model |  |  | radarfc_par |  |  | 64 | Motorola | Unsigned | 0 | 1 | 0 | 0 | 65535 |  | <none> | 1 value increment equals 10ms |  | 1 | texttable | LogicalValue: 0 one object LogicalValue: 1 one obj one location LogicalValue: 2 FMU 1 LogicalValue: 3 FMU 2 | 65535 |  | Common | customer |  | 1 | 1 | 1 | 1
mounting_pos_x |  |  | fvideo_par |  |  | 16 | Motorola | Unsigned | 0 | 1 | 0 | -32767 | 32767 | m |  |  |  |  | float |  | 65535 |  | Common | customer |  | 2.03 | 2.03 | 2.033 | 2.033
mounting_pos_y |  |  | fvideo_par |  |  | 16 | Motorola | Unsigned | 0 | 1 | 0 | -32767 | 32767 | m |  |  |  |  | float |  | 65535 |  | Common | customer |  | 0 | 0 | 0 | 0
mounting_pos_z |  |  | fvideo_par |  |  | 16 | Motorola | Unsigned | 0 | 1 | 0 | -32767 | 32767 | m |  |  |  |  | float |  | 65535 |  | Common | customer |  | 1.35 | 1.35 | 1.35 | 1.35
mounting_ori_yaw |  |  | fvideo_par |  |  | 16 | Motorola | Unsigned | 0 | 1 | 0 | -32767 | 32767 | rad |  |  |  |  | float |  | 65535 |  | Common | customer |  | 0 | 0 | 0 | 0
mounting_pos_x |  |  | radarfc_par |  |  | 16 | Motorola | Unsigned | 0 | 1 | 0 | -32767 | 32767 | m |  |  |  |  | float |  | 65535 |  | Common | customer |  | 3.4719 | 3.4719 | 3.4719 | 3.4719
mounting_pos_y |  |  | radarfc_par |  |  | 16 | Motorola | Unsigned | 0 | 1 | 0 | -32767 | 32767 | m |  |  |  |  | float |  | 65535 |  | Common | customer |  | 0 | 0 | 0 | 0
mounting_pos_z |  |  | radarfc_par |  |  | 16 | Motorola | Unsigned | 0 | 1 | 0 | -32767 | 32767 | m |  |  |  |  | float |  | 65535 |  | Common | customer |  | 0.4 | 0.4 | 0.4 | 0.4
mounting_ori_yaw |  |  | radarfc_par |  |  | 16 | Motorola | Unsigned | 0 | 1 | 0 | -32767 | 32767 | rad |  |  |  |  | float |  | 65535 |  | Common | customer |  | 0 | 0 | 0 | 0
mounting_pos_x |  |  | radarfr_par |  |  | 16 | Motorola | Unsigned | 0 | 1 | 0 | -32767 | 32767 | m |  |  |  |  | float |  | 65535 |  | Common | customer |  | 3.33 | 3.33 | 3.33 | 3.33
mounting_pos_y |  |  | radarfr_par |  |  | 16 | Motorola | Unsigned | 0 | 1 | 0 | -32767 | 32767 | m |  |  |  |  | float |  | 65535 |  | Common | customer |  | -0.774 | -0.774 | -0.774 | -0.774
mounting_pos_z |  |  | radarfr_par |  |  | 16 | Motorola | Unsigned | 0 | 1 | 0 | -32767 | 32767 | m |  |  |  |  | float |  | 65535 |  | Common | customer |  | 0.4 | 0.4 | 0.4 | 0.4
mounting_ori_yaw |  |  | radarfr_par |  |  | 16 | Motorola | Unsigned | 0 | 1 | 0 | -32767 | 32767 | rad |  |  |  |  | float |  | 65535 |  | Common | customer |  | -0.7854 | -0.7854 | -0.7854 | -0.7854
mounting_pos_x |  |  | radarfl_par |  |  | 16 | Motorola | Unsigned | 0 | 1 | 0 | -32767 | 32767 | m |  |  |  |  | float |  | 65535 |  | Common | customer |  | 3.33 | 3.33 | 3.33 | 3.33
mounting_pos_y |  |  | radarfl_par |  |  | 16 | Motorola | Unsigned | 0 | 1 | 0 | -32767 | 32767 | m |  |  |  |  | float |  | 65535 |  | Common | customer |  | 0.774 | 0.774 | 0.774 | 0.774
mounting_pos_z |  |  | radarfl_par |  |  | 16 | Motorola | Unsigned | 0 | 1 | 0 | -32767 | 32767 | m |  |  |  |  | float |  | 65535 |  | Common | customer |  | 0.4 | 0.4 | 0.4 | 0.4
mounting_ori_yaw |  |  | radarfl_par |  |  | 16 | Motorola | Unsigned | 0 | 1 | 0 | -32767 | 32767 | rad |  |  |  |  | float |  | 65535 |  | Common | customer |  | 0.7854 | 0.7854 | 0.7854 | 0.7854
mounting_pos_x |  |  | radarrr_par |  |  | 16 | Motorola | Unsigned | 0 | 1 | 0 | -32767 | 32767 | m |  |  |  |  | float |  | 65535 |  | Common | customer |  | -0.7591 | -0.7591 | -0.7591 | -0.7591
mounting_pos_y |  |  | radarrr_par |  |  | 16 | Motorola | Unsigned | 0 | 1 | 0 | -32767 | 32767 | m |  |  |  |  | float |  | 65535 |  | Common | customer |  | -0.774 | -0.774 | -0.774 | -0.774
mounting_pos_z |  |  | radarrr_par |  |  | 16 | Motorola | Unsigned | 0 | 1 | 0 | -32767 | 32767 | m |  |  |  |  | float |  | 65535 |  | Common | customer |  | 0.4 | 0.4 | 0.4 | 0.4
mounting_ori_yaw |  |  | radarrr_par |  |  | 16 | Motorola | Unsigned | 0 | 1 | 0 | -32767 | 32767 | rad |  |  |  |  | float |  | 65535 |  | Common | customer |  | -2.3562 | -2.3562 | -2.3562 | -2.3562
mounting_pos_x |  |  | radarrl_par |  |  | 16 | Motorola | Unsigned | 0 | 1 | 0 | -32767 | 32767 | m |  |  |  |  | float |  | 65535 |  | Common | customer |  | -0.7591 | -0.7591 | -0.7591 | -0.7591
mounting_pos_y |  |  | radarrl_par |  |  | 16 | Motorola | Unsigned | 0 | 1 | 0 | -32767 | 32767 | m |  |  |  |  | float |  | 65535 |  | Common | customer |  | 0.774 | 0.774 | 0.774 | 0.774
mounting_pos_z |  |  | radarrl_par |  |  | 16 | Motorola | Unsigned | 0 | 1 | 0 | -32767 | 32767 | m |  |  |  |  | float |  | 65535 |  | Common | customer |  | 0.4 | 0.4 | 0.4 | 0.4
mounting_ori_yaw |  |  | radarrl_par |  |  | 16 | Motorola | Unsigned | 0 | 1 | 0 | -32767 | 32767 | rad |  |  |  |  | float |  | 65535 |  | Common | customer |  | 2.3562 | 2.3562 | 2.3562 | 2.3562

## PowerControl
Name | group | pdu | Message | Multiplexing/Group | Startbit | Length [Bit] | Byte Order | Value Type | Initial Value | Factor | Offset | Minimum | Maximum | Unit | Value Table | Comment | Message ID | Cycle Time [ms] | texttable | texttable values | max_value | dlc | variant | sender | gw | VW_GOLF_VII | VW_GOLF_VII_W3 | F150_OD | VW_GOLF_VII_ROTA
model |  |  | PS |  |  | 8 |  |  | na |  |  | 0 | 255 | [5 empty] | texttable | LogicalValue: 0 EA_2048 LogicalValue: 1 EA_9040 | 255
connection_type |  |  | PS |  |  | 8 |  |  | na |  |  | 0 | 255 | [5 empty] | texttable | LogicalValue: 0 USB LogicalValue: 1 ETH | 255
channel_count |  |  | PS |  |  | 8 |  |  | 1 |  |  | 0 | 4 | [5 empty] | int64 |  | 255 |  |  |  |  | 0 | 0 | 0 | 0
connection |  |  | PS |  |  | 8 |  |  | 0 |  |  | 0 | 1 | [5 empty] | int64 |  | 255 |  |  |  |  | 0 | 0 | 0 | 0
ethernet_port |  |  | PS |  |  | 8 |  |  | 8080 |  |  | 0 | 9999 | [5 empty] | int64 |  | 255 |  |  |  |  | 0 | 0 | 0 | 0
ip_addr |  |  | PS |  |  | 8 |  |  | 192.168.1.1 |  |  | 0 | 255 | [5 empty] | string |  | 255 |  |  |  |  | 0 | 0 | 0 | 0
ps_state |  |  | PS |  |  | 8 |  |  | 0 |  |  | 0 | 1 | [5 empty] | int64 |  | 255 |  |  |  |  | 0 | 0 | 0 | 0
eth_mask_switch_cus |  |  | PS |  |  | 8 | Motorola | Unsigned | 0 | 1 | 0 | 0 | 1 | [5 empty] | int64 |  | 255 |  |  |  |  | 0 | 0 | 0 | 0
com_port_EA9040 |  |  | PS |  |  | 8 |  |  | 17 |  |  | 0 | 20 | [5 empty] | int |  | 20
com_port_on_off_EA9040 |  |  | PS |  |  | 8 |  |  | 1 |  |  | 0 | 1 | [5 empty] | int |  | 1
com_port_state_EA9040 |  |  | PS |  |  | 8 |  |  | 1 |  |  | 0 | 1 | [5 empty] | int |  | 1
current_display_Ch1 |  |  | PS |  |  | 64 |  |  | 0 |  |  | 0 | 10 | [5 empty] | float |  | 10
current_display_Ch2 |  |  | PS |  |  | 64 |  |  | 0 |  |  | 0 | 10 | [5 empty] | float |  | 10
current_display_meas_EA9040 |  |  | PS |  |  | 64 |  |  | 0 |  |  | 0 | 10 | [5 empty] | float |  | 10
current_display_meas_EA9040_Ch2 |  |  | PS |  |  | 64 |  |  | 0 |  |  | 0 | 10 | [5 empty] | float |  | 10
current_display_meas_EA9040_Ch3 |  |  | PS |  |  | 64 |  |  | 0 |  |  | 0 | 10 | [5 empty] | float |  | 10
current_display_meas_EA9040_Ch4 |  |  | PS |  |  | 64 |  |  | 0 |  |  | 0 | 10 | [5 empty] | float |  | 10
current_display_set_EA9040 |  |  | PS |  |  | 64 |  |  | 0 |  |  | 0 | 10 | [5 empty] | float |  | 10
current_EA9040 |  |  | PS |  |  | 8 |  |  | 20 |  |  | 0 | 40 | [5 empty] | float |  | 40
current_EA9040_Ch2 |  |  | PS |  |  | 8 |  |  | 20 |  |  | 0 | 40 | [5 empty] | float |  | 40
current_EA9040_Ch3 |  |  | PS |  |  | 8 |  |  | 20 |  |  | 0 | 40 | [5 empty] | float |  | 40
current_EA9040_Ch4 |  |  | PS |  |  | 8 |  |  | 20 |  |  | 0 | 40 | [5 empty] | float |  | 40
EA_COM_port |  |  | PS |  |  | 8 |  |  | 3 |  |  | 0 | 20 | [5 empty] | int |  | 20
EA_COM_port_close |  |  | PS |  |  | 8 |  |  | 0 |  |  | 0 | 1 | [5 empty] | int |  | 1
EA_COM_port_open |  |  | PS |  |  | 8 |  |  | 0 |  |  | 0 | 1 | [5 empty] | int |  | 1
EA_PS_remote_control_Ch1 |  |  | PS |  |  | 8 |  |  | 0 |  |  | 0 | 1 | [5 empty] | int |  | 1
EA_PS_remote_control_Ch2 |  |  | PS |  |  | 8 |  |  | 0 |  |  | 0 | 1 | [5 empty] | int |  | 1
EA_PS_voltage_Ch1 |  |  | PS |  |  | 8 |  |  | 14 |  |  | 0 | 36 | [5 empty] | float |  | 36
EA_PS_voltage_Ch2 |  |  | PS |  |  | 8 |  |  | 14 |  |  | 0 | 36 | [5 empty] | float |  | 36
EA_PS_voltage_on_off_Ch1 |  |  | PS |  |  | 8 |  |  | 0 |  |  | 0 | 1 | [5 empty] | int |  | 1
EA_PS_voltage_on_off_Ch2 |  |  | PS |  |  | 8 |  |  | 0 |  |  | 0 | 1 | [5 empty] | int |  | 1
power_display_meas_EA9040 |  |  | PS |  |  | 64 |  |  | 0 |  |  | 0 | 50 | [5 empty] | float |  | 50
power_display_set_EA9040 |  |  | PS |  |  | 64 |  |  | 0 |  |  | 0 | 50 | [5 empty] | float |  | 50
power_EA9040 |  |  | PS |  |  | 8 |  |  | 100 |  |  | 0 | 1000 | [5 empty] | float |  | 1000
power_on_off_EA9040 |  |  | PS |  |  | 8 |  |  | 0 |  |  | 0 | 1 | [5 empty] | int |  | 1
power_on_off_EA9040_Ch2 |  |  | PS |  |  | 8 |  |  | 0 |  |  | 0 | 1 | [5 empty] | int |  | 1
power_on_off_EA9040_Ch3 |  |  | PS |  |  | 8 |  |  | 0 |  |  | 0 | 1 | [5 empty] | int |  | 1
power_on_off_EA9040_Ch4 |  |  | PS |  |  | 8 |  |  | 0 |  |  | 0 | 1 | [5 empty] | int |  | 1
remote_ctrl_EA9040 |  |  | PS |  |  | 8 |  |  | 0 |  |  | 0 | 1 | [5 empty] | int |  | 1
voltage_display_Ch1 |  |  | PS |  |  | 64 |  |  | 0 |  |  | 0 | 40 | [5 empty] | float |  | 40
voltage_display_Ch2 |  |  | PS |  |  | 64 |  |  | 0 |  |  | 0 | 40 | [5 empty] | float |  | 40
voltage_display_meas_EA9040 |  |  | PS |  |  | 64 |  |  | 0 |  |  | 0 | 40 | [5 empty] | float |  | 40
voltage_display_meas_EA9040_Ch2 |  |  | PS |  |  | 64 |  |  | 0 |  |  | 0 | 40 | [5 empty] | float |  | 40
voltage_display_meas_EA9040_Ch3 |  |  | PS |  |  | 64 |  |  | 0 |  |  | 0 | 40 | [5 empty] | float |  | 40
voltage_display_meas_EA9040_Ch4 |  |  | PS |  |  | 64 |  |  | 0 |  |  | 0 | 40 | [5 empty] | float |  | 40
voltage_EA9040 |  |  | PS |  |  | 8 |  |  | 14 |  |  | 0 | 40 | [5 empty] | float |  | 40
voltage_EA9040_Ch2 |  |  | PS |  |  | 8 |  |  | 14 |  |  | 0 | 40 | [5 empty] | float |  | 40
voltage_EA9040_Ch3 |  |  | PS |  |  | 8 |  |  | 14 |  |  | 0 | 40 | [5 empty] | float |  | 40
voltage_EA9040_Ch4 |  |  | PS |  |  | 8 |  |  | 14 |  |  | 0 | 40 | [5 empty] | float |  | 40
type |  |  | PS |  |  | 64 |  | Signed | na |  |  | 0 | 1 | [5 empty] | string |  | 1