## fdx_in_pf
Name | group | pdu | Message | Multiplexing/Group | Startbit | Length [Bit] | Byte Order | Value Type | Initial Value | Factor | Offset | Minimum | Maximum | Unit | Value Table | Comment | Message ID | Cycle Time [ms] | texttable | texttable values | max_value | dlc | variant | sender | direction | texttable mapping | conversion | array name | data_type
FDX_in_FRadar_0_m_valid |  |  | FDX_in_HIL_specific_FRadar_Obj_0 |  |  | 64 |  | Unsigned | 0 | 1 | 0 | 0 | 1 |  |  | Flag to show if an object is valid |  | 0 |  |  | 65535 |  |  | Cloe | source |  | 1 |  | double
FDX_in_FRadar_0_m_dxN |  |  | FDX_in_HIL_specific_FRadar_Obj_0 |  |  | 64 |  | Signed | 0 | 0.0078125 | 0 | -255 | 255 | m |  | dx in reference to rear centre axle |  | 0 |  |  | 65535 |  |  | Cloe | source |  | 1 |  | double
FDX_in_FRadar_0_m_dyN |  |  | FDX_in_HIL_specific_FRadar_Obj_0 |  |  | 64 |  | Signed | 0 | 0.0078125 | 0 | -255 | 255 | m |  | dy in reference to rear centre axle |  | 0 |  |  | 65535 |  |  | Cloe | source |  | 1 |  | double
FDX_in_FRadar_0_m_dzN |  |  | FDX_in_HIL_specific_FRadar_Obj_0 |  |  | 64 |  | Signed | 0 | 0.0078125 | 0 | -255 | 255 | m |  | dz in reference to rear centre axle |  | 0 |  |  | 65535 |  |  | Cloe | source |  | 1 |  | double
FDX_in_FRadar_0_m_vxN |  |  | FDX_in_HIL_specific_FRadar_Obj_0 |  |  | 64 |  | Signed | 0 | 0.0039062 | 0 | -127 | 127 | m/s |  | vx in reference to rear centre axle |  | 0 |  |  | 65535 |  |  | Cloe | source |  | 1 |  | double
FDX_in_FRadar_0_m_vyN |  |  | FDX_in_HIL_specific_FRadar_Obj_0 |  |  | 64 |  | Signed | 0 | 0.0039062 | 0 | -127 | 127 | m/s |  | vy in reference to rear centre axle |  | 0 |  |  | 65535 |  |  | Cloe | source |  | 1 |  | double
FDX_in_FRadar_0_m_axN |  |  | FDX_in_HIL_specific_FRadar_Obj_0 |  |  | 64 |  | Signed | 0 | 0.00048828 | 0 | -15 | 15 | m/s2 |  | ax in reference to rear centre axle |  | 0 |  |  | 65535 |  |  | Cloe | source |  | 1 |  | double
FDX_in_FRadar_0_m_ayN |  |  | FDX_in_HIL_specific_FRadar_Obj_0 |  |  | 64 |  | Signed | 0 | 0.00048828 | 0 | -15 | 15 | m/s2 |  | ay in reference to rear centre axle |  | 0 |  |  | 65535 |  |  | Cloe | source |  | 1 |  | double
FDX_in_FRadar_0_m_dLengthN |  |  | FDX_in_HIL_specific_FRadar_Obj_0 |  |  | 64 |  | Unsigned | 0 | 0.0078125 | 0 | 0 | 127 | m |  | object width |  | 0 |  |  | 65535 |  |  | Cloe | source |  | 1 |  | double
FDX_in_FRadar_0_m_dWidthN |  |  | FDX_in_HIL_specific_FRadar_Obj_0 |  |  | 64 |  | Unsigned | 0 | 0.0078125 | 0 | 0 | 127 | m |  | object length |  | 0 |  |  | 65535 |  |  | Cloe | source |  | 1 |  | double
FDX_in_FRadar_0_m_alpPiYawAngleN |  |  | FDX_in_HIL_specific_FRadar_Obj_0 |  |  | 64 |  | Signed | 0 | 0.00012207 | 0 | -1.57 | 1.57 | rad |  | object orientation angle in reference to rear centre axle |  | 0 |  |  | 65535 |  |  | Cloe | source |  | 1 |  | double
FDX_in_FRadar_0_Sensed_Object_Classification |  |  | FDX_in_HIL_specific_FRadar_Obj_0 |  |  | 64 |  | Unsigned | 0 | 1 | 0 | 0 | 6 |  |  | Object type classification |  | 0 | texttable | LogicalValue: 0 Unknown LogicalValue: 1 Pedestrian LogicalValue: 2 Bike LogicalValue: 3 Motorbike LogicalValue: 4 Car LogicalValue: 5 Truck LogicalValue: 6 Trailer | 6 |  |  | Cloe | source | 0:0 1:1 2:2 3:3 4:4 5:5 6:6 | 1 |  | int enum
FDX_in_FRadar_1_m_valid |  |  | FDX_in_HIL_specific_FRadar_Obj_1 |  |  | 64 |  | Unsigned | 0 | 1 | 0 | 0 | 1 |  |  | Flag to show if an object is valid |  | 0 |  |  | 65535 |  |  | Cloe | source |  | 1 |  | double
FDX_in_FRadar_1_m_dxN |  |  | FDX_in_HIL_specific_FRadar_Obj_1 |  |  | 16 |  | Signed | 0 | 0.0078125 | 0 | -255 | 255 | m |  | dx in reference to rear centre axle |  | 0 |  |  | 65535 |  |  | Cloe | source |  | 1 |  | double
FDX_in_FRadar_1_m_dyN |  |  | FDX_in_HIL_specific_FRadar_Obj_1 |  |  | 16 |  | Signed | 0 | 0.0078125 | 0 | -255 | 255 | m |  | dy in reference to rear centre axle |  | 0 |  |  | 65535 |  |  | Cloe | source |  | 1 |  | double
FDX_in_FRadar_1_m_dzN |  |  | FDX_in_HIL_specific_FRadar_Obj_1 |  |  | 16 |  | Signed | 0 | 0.0078125 | 0 | -255 | 255 | m |  | dz in reference to rear centre axle |  | 0 |  |  | 65535 |  |  | Cloe | source |  | 1 |  | double
FDX_in_FRadar_1_m_vxN |  |  | FDX_in_HIL_specific_FRadar_Obj_1 |  |  | 16 |  | Signed | 0 | 0.0039062 | 0 | -127 | 127 | m/s |  | vx in reference to rear centre axle |  | 0 |  |  | 65535 |  |  | Cloe | source |  | 1 |  | double
FDX_in_FRadar_1_m_vyN |  |  | FDX_in_HIL_specific_FRadar_Obj_1 |  |  | 16 |  | Signed | 0 | 0.0039062 | 0 | -127 | 127 | m/s |  | vy in reference to rear centre axle |  | 0 |  |  | 65535 |  |  | Cloe | source |  | 1 |  | double
FDX_in_FRadar_1_m_axN |  |  | FDX_in_HIL_specific_FRadar_Obj_1 |  |  | 16 |  | Signed | 0 | 0.00048828 | 0 | -15 | 15 | m/s2 |  | ax in reference to rear centre axle |  | 0 |  |  | 65535 |  |  | Cloe | source |  | 1 |  | double
FDX_in_FRadar_1_m_ayN |  |  | FDX_in_HIL_specific_FRadar_Obj_1 |  |  | 16 |  | Signed | 0 | 0.00048828 | 0 | -15 | 15 | m/s2 |  | ay in reference to rear centre axle |  | 0 |  |  | 65535 |  |  | Cloe | source |  | 1 |  | double
FDX_in_FRadar_1_m_dWidthN |  |  | FDX_in_HIL_specific_FRadar_Obj_1 |  |  | 16 |  | Unsigned | 0 | 0.0078125 | 0 | 0 | 127 | m |  | object width |  | 0 |  |  | 65535 |  |  | Cloe | source |  | 1 |  | double
FDX_in_FRadar_1_m_dLengthN |  |  | FDX_in_HIL_specific_FRadar_Obj_1 |  |  | 16 |  | Unsigned | 0 | 0.0078125 | 0 | 0 | 127 | m |  | object length |  | 0 |  |  | 65535 |  |  | Cloe | source |  | 1 |  | double
FDX_in_FRadar_1_m_alpPiYawAngleN |  |  | FDX_in_HIL_specific_FRadar_Obj_1 |  |  | 16 |  | Signed | 0 | 0.00012207 | 0 | -1.57 | 1.57 | rad |  | object orientation angle in reference to rear centre axle |  | 0 |  |  | 65535 |  |  | Cloe | source |  | 1 |  | double
FDX_in_FRadar_1_Sensed_Object_Classification |  |  | FDX_in_HIL_specific_FRadar_Obj_1 |  |  | 64 |  | Unsigned | 0 | 1 | 0 | 0 | 6 |  |  | Object type classification |  | 0 | texttable | LogicalValue: 0 Unknown LogicalValue: 1 Pedestrian LogicalValue: 2 Bike LogicalValue: 3 Motorbike LogicalValue: 4 Car LogicalValue: 5 Truck LogicalValue: 6 Trailer | 6 |  |  | Cloe | source | 0:0 1:1 2:2 3:3 4:4 5:5 6:6 | 1 |  | int enum
FDX_in_FRadar_2_m_valid |  |  | FDX_in_HIL_specific_FRadar_Obj_2 |  |  | 64 |  | Unsigned | 0 | 1 | 0 | 0 | 1 |  |  | Flag to show if an object is valid |  | 0 |  |  | 65535 |  |  | Cloe | source |  | 1 |  | double
FDX_in_FRadar_2_m_dxN |  |  | FDX_in_HIL_specific_FRadar_Obj_2 |  |  | 16 |  | Signed | 0 | 0.0078125 | 0 | -255 | 255 | m |  | dx in reference to rear centre axle |  | 0 |  |  | 65535 |  |  | Cloe | source |  | 1 |  | double
FDX_in_FRadar_2_m_dyN |  |  | FDX_in_HIL_specific_FRadar_Obj_2 |  |  | 16 |  | Signed | 0 | 0.0078125 | 0 | -255 | 255 | m |  | dy in reference to rear centre axle |  | 0 |  |  | 65535 |  |  | Cloe | source |  | 1 |  | double
FDX_in_FRadar_2_m_dzN |  |  | FDX_in_HIL_specific_FRadar_Obj_2 |  |  | 16 |  | Signed | 0 | 0.0078125 | 0 | -255 | 255 | m |  | dz in reference to rear centre axle |  | 0 |  |  | 65535 |  |  | Cloe | source |  | 1 |  | double
FDX_in_FRadar_2_m_vxN |  |  | FDX_in_HIL_specific_FRadar_Obj_2 |  |  | 16 |  | Signed | 0 | 0.0039062 | 0 | -127 | 127 | m/s |  | vx in reference to rear centre axle |  | 0 |  |  | 65535 |  |  | Cloe | source |  | 1 |  | double
FDX_in_FRadar_2_m_vyN |  |  | FDX_in_HIL_specific_FRadar_Obj_2 |  |  | 16 |  | Signed | 0 | 0.0039062 | 0 | -127 | 127 | m/s |  | vy in reference to rear centre axle |  | 0 |  |  | 65535 |  |  | Cloe | source |  | 1 |  | double
FDX_in_FRadar_2_m_axN |  |  | FDX_in_HIL_specific_FRadar_Obj_2 |  |  | 16 |  | Signed | 0 | 0.00048828 | 0 | -15 | 15 | m/s2 |  | ax in reference to rear centre axle |  | 0 |  |  | 65535 |  |  | Cloe | source |  | 1 |  | double
FDX_in_FRadar_2_m_ayN |  |  | FDX_in_HIL_specific_FRadar_Obj_2 |  |  | 16 |  | Signed | 0 | 0.00048828 | 0 | -15 | 15 | m/s2 |  | ay in reference to rear centre axle |  | 0 |  |  | 65535 |  |  | Cloe | source |  | 1 |  | double
FDX_in_FRadar_2_m_dWidthN |  |  | FDX_in_HIL_specific_FRadar_Obj_2 |  |  | 16 |  | Unsigned | 0 | 0.0078125 | 0 | 0 | 127 | m |  | object width |  | 0 |  |  | 65535 |  |  | Cloe | source |  | 1 |  | double
FDX_in_FRadar_2_m_dLengthN |  |  | FDX_in_HIL_specific_FRadar_Obj_2 |  |  | 16 |  | Unsigned | 0 | 0.0078125 | 0 | 0 | 127 | m |  | object length |  | 0 |  |  | 65535 |  |  | Cloe | source |  | 1 |  | double
FDX_in_FRadar_2_m_alpPiYawAngleN |  |  | FDX_in_HIL_specific_FRadar_Obj_2 |  |  | 16 |  | Signed | 0 | 0.00012207 | 0 | -1.57 | 1.57 | rad |  | object orientation angle in reference to rear centre axle |  | 0 |  |  | 65535 |  |  | Cloe | source |  | 1 |  | double
FDX_in_FRadar_2_Sensed_Object_Classification |  |  | FDX_in_HIL_specific_FRadar_Obj_2 |  |  | 64 |  | Unsigned | 0 | 1 | 0 | 0 | 6 |  |  | Object type classification |  | 0 | texttable | LogicalValue: 0 Unknown LogicalValue: 1 Pedestrian LogicalValue: 2 Bike LogicalValue: 3 Motorbike LogicalValue: 4 Car LogicalValue: 5 Truck LogicalValue: 6 Trailer | 6 |  |  | Cloe | source | 0:0 1:1 2:2 3:3 4:4 5:5 6:6 | 1 |  | int enum
FDX_in_FRadar_3_m_valid |  |  | FDX_in_HIL_specific_FRadar_Obj_3 |  |  | 64 |  | Unsigned | 0 | 1 | 0 | 0 | 1 |  |  | Flag to show if an object is valid |  | 0 |  |  | 65535 |  |  | Cloe | source |  | 1 |  | double
FDX_in_FRadar_3_m_dxN |  |  | FDX_in_HIL_specific_FRadar_Obj_3 |  |  | 16 |  | Signed | 0 | 0.0078125 | 0 | -255 | 255 | m |  | dx in reference to rear centre axle |  | 0 |  |  | 65535 |  |  | Cloe | source |  | 1 |  | double
FDX_in_FRadar_3_m_dyN |  |  | FDX_in_HIL_specific_FRadar_Obj_3 |  |  | 16 |  | Signed | 0 | 0.0078125 | 0 | -255 | 255 | m |  | dy in reference to rear centre axle |  | 0 |  |  | 65535 |  |  | Cloe | source |  | 1 |  | double
FDX_in_FRadar_3_m_dzN |  |  | FDX_in_HIL_specific_FRadar_Obj_3 |  |  | 16 |  | Signed | 0 | 0.0078125 | 0 | -255 | 255 | m |  | dz in reference to rear centre axle |  | 0 |  |  | 65535 |  |  | Cloe | source |  | 1 |  | double
FDX_in_FRadar_3_m_vxN |  |  | FDX_in_HIL_specific_FRadar_Obj_3 |  |  | 16 |  | Signed | 0 | 0.0039062 | 0 | -127 | 127 | m/s |  | vx in reference to rear centre axle |  | 0 |  |  | 65535 |  |  | Cloe | source |  | 1 |  | double
FDX_in_FRadar_3_m_vyN |  |  | FDX_in_HIL_specific_FRadar_Obj_3 |  |  | 16 |  | Signed | 0 | 0.0039062 | 0 | -127 | 127 | m/s |  | vy in reference to rear centre axle |  | 0 |  |  | 65535 |  |  | Cloe | source |  | 1 |  | double
FDX_in_FRadar_3_m_axN |  |  | FDX_in_HIL_specific_FRadar_Obj_3 |  |  | 16 |  | Signed | 0 | 0.00048828 | 0 | -15 | 15 | m/s2 |  | ax in reference to rear centre axle |  | 0 |  |  | 65535 |  |  | Cloe | source |  | 1 |  | double
FDX_in_FRadar_3_m_ayN |  |  | FDX_in_HIL_specific_FRadar_Obj_3 |  |  | 16 |  | Signed | 0 | 0.00048828 | 0 | -15 | 15 | m/s2 |  | ay in reference to rear centre axle |  | 0 |  |  | 65535 |  |  | Cloe | source |  | 1 |  | double
FDX_in_FRadar_3_m_dWidthN |  |  | FDX_in_HIL_specific_FRadar_Obj_3 |  |  | 16 |  | Unsigned | 0 | 0.0078125 | 0 | 0 | 127 | m |  | object width |  | 0 |  |  | 65535 |  |  | Cloe | source |  | 1 |  | double
FDX_in_FRadar_3_m_dLengthN |  |  | FDX_in_HIL_specific_FRadar_Obj_3 |  |  | 16 |  | Unsigned | 0 | 0.0078125 | 0 | 0 | 127 | m |  | object length |  | 0 |  |  | 65535 |  |  | Cloe | source |  | 1 |  | double
FDX_in_FRadar_3_m_alpPiYawAngleN |  |  | FDX_in_HIL_specific_FRadar_Obj_3 |  |  | 16 |  | Signed | 0 | 0.00012207 | 0 | -1.57 | 1.57 | rad |  | object orientation angle in reference to rear centre axle |  | 0 |  |  | 65535 |  |  | Cloe | source |  | 1 |  | double
FDX_in_FRadar_3_Sensed_Object_Classification |  |  | FDX_in_HIL_specific_FRadar_Obj_3 |  |  | 64 |  | Unsigned | 0 | 1 | 0 | 0 | 6 |  |  | Object type classification |  | 0 | texttable | LogicalValue: 0 Unknown LogicalValue: 1 Pedestrian LogicalValue: 2 Bike LogicalValue: 3 Motorbike LogicalValue: 4 Car LogicalValue: 5 Truck LogicalValue: 6 Trailer | 6 |  |  | Cloe | source | 0:0 1:1 2:2 3:3 4:4 5:5 6:6 | 1 |  | int enum
FDX_in_FRadar_4_m_valid |  |  | FDX_in_HIL_specific_FRadar_Obj_4 |  |  | 64 |  | Unsigned | 0 | 1 | 0 | 0 | 1 |  |  | Flag to show if an object is valid |  | 0 |  |  | 65535 |  |  | Cloe | source |  | 1 |  | double
FDX_in_FRadar_4_m_dxN |  |  | FDX_in_HIL_specific_FRadar_Obj_4 |  |  | 16 |  | Signed | 0 | 0.0078125 | 0 | -255 | 255 | m |  | dx in reference to rear centre axle |  | 0 |  |  | 65535 |  |  | Cloe | source |  | 1 |  | double
FDX_in_FRadar_4_m_dyN |  |  | FDX_in_HIL_specific_FRadar_Obj_4 |  |  | 16 |  | Signed | 0 | 0.0078125 | 0 | -255 | 255 | m |  | dy in reference to rear centre axle |  | 0 |  |  | 65535 |  |  | Cloe | source |  | 1 |  | double
FDX_in_FRadar_4_m_dzN |  |  | FDX_in_HIL_specific_FRadar_Obj_4 |  |  | 16 |  | Signed | 0 | 0.0078125 | 0 | -255 | 255 | m |  | dz in reference to rear centre axle |  | 0 |  |  | 65535 |  |  | Cloe | source |  | 1 |  | double
FDX_in_FRadar_4_m_vxN |  |  | FDX_in_HIL_specific_FRadar_Obj_4 |  |  | 16 |  | Signed | 0 | 0.0039062 | 0 | -127 | 127 | m/s |  | vx in reference to rear centre axle |  | 0 |  |  | 65535 |  |  | Cloe | source |  | 1 |  | double
FDX_in_FRadar_4_m_vyN |  |  | FDX_in_HIL_specific_FRadar_Obj_4 |  |  | 16 |  | Signed | 0 | 0.0039062 | 0 | -127 | 127 | m/s |  | vy in reference to rear centre axle |  | 0 |  |  | 65535 |  |  | Cloe | source |  | 1 |  | double
FDX_in_FRadar_4_m_axN |  |  | FDX_in_HIL_specific_FRadar_Obj_4 |  |  | 16 |  | Signed | 0 | 0.00048828 | 0 | -15 | 15 | m/s2 |  | ax in reference to rear centre axle |  | 0 |  |  | 65535 |  |  | Cloe | source |  | 1 |  | double
FDX_in_FRadar_4_m_ayN |  |  | FDX_in_HIL_specific_FRadar_Obj_4 |  |  | 16 |  | Signed | 0 | 0.00048828 | 0 | -15 | 15 | m/s2 |  | ay in reference to rear centre axle |  | 0 |  |  | 65535 |  |  | Cloe | source |  | 1 |  | double
FDX_in_FRadar_4_m_dWidthN |  |  | FDX_in_HIL_specific_FRadar_Obj_4 |  |  | 16 |  | Unsigned | 0 | 0.0078125 | 0 | 0 | 127 | m |  | object width |  | 0 |  |  | 65535 |  |  | Cloe | source |  | 1 |  | double
FDX_in_FRadar_4_m_dLengthN |  |  | FDX_in_HIL_specific_FRadar_Obj_4 |  |  | 16 |  | Unsigned | 0 | 0.0078125 | 0 | 0 | 127 | m |  | object length |  | 0 |  |  | 65535 |  |  | Cloe | source |  | 1 |  | double
FDX_in_FRadar_4_m_alpPiYawAngleN |  |  | FDX_in_HIL_specific_FRadar_Obj_4 |  |  | 16 |  | Signed | 0 | 0.00012207 | 0 | -1.57 | 1.57 | rad |  | object orientation angle in reference to rear centre axle |  | 0 |  |  | 65535 |  |  | Cloe | source |  | 1 |  | double
FDX_in_FRadar_4_Sensed_Object_Classification |  |  | FDX_in_HIL_specific_FRadar_Obj_4 |  |  | 64 |  | Unsigned | 0 | 1 | 0 | 0 | 6 |  |  | Object type classification |  | 0 | texttable | LogicalValue: 0 Unknown LogicalValue: 1 Pedestrian LogicalValue: 2 Bike LogicalValue: 3 Motorbike LogicalValue: 4 Car LogicalValue: 5 Truck LogicalValue: 6 Trailer | 6 |  |  | Cloe | source | 0:0 1:1 2:2 3:3 4:4 5:5 6:6 | 1 |  | int enum
FDX_in_FRadar_5_m_valid |  |  | FDX_in_HIL_specific_FRadar_Obj_5 |  |  | 64 |  | Unsigned | 0 | 1 | 0 | 0 | 1 |  |  | Flag to show if an object is valid |  | 0 |  |  | 65535 |  |  | Cloe | source |  | 1 |  | double
FDX_in_FRadar_5_m_dxN |  |  | FDX_in_HIL_specific_FRadar_Obj_5 |  |  | 16 |  | Signed | 0 | 0.0078125 | 0 | -255 | 255 | m |  | dx in reference to rear centre axle |  | 0 |  |  | 65535 |  |  | Cloe | source |  | 1 |  | double
FDX_in_FRadar_5_m_dyN |  |  | FDX_in_HIL_specific_FRadar_Obj_5 |  |  | 16 |  | Signed | 0 | 0.0078125 | 0 | -255 | 255 | m |  | dy in reference to rear centre axle |  | 0 |  |  | 65535 |  |  | Cloe | source |  | 1 |  | double
FDX_in_FRadar_5_m_dzN |  |  | FDX_in_HIL_specific_FRadar_Obj_5 |  |  | 16 |  | Signed | 0 | 0.0078125 | 0 | -255 | 255 | m |  | dz in reference to rear centre axle |  | 0 |  |  | 65535 |  |  | Cloe | source |  | 1 |  | double
FDX_in_FRadar_5_m_vxN |  |  | FDX_in_HIL_specific_FRadar_Obj_5 |  |  | 16 |  | Signed | 0 | 0.0039062 | 0 | -127 | 127 | m/s |  | vx in reference to rear centre axle |  | 0 |  |  | 65535 |  |  | Cloe | source |  | 1 |  | double
FDX_in_FRadar_5_m_vyN |  |  | FDX_in_HIL_specific_FRadar_Obj_5 |  |  | 16 |  | Signed | 0 | 0.0039062 | 0 | -127 | 127 | m/s |  | vy in reference to rear centre axle |  | 0 |  |  | 65535 |  |  | Cloe | source |  | 1 |  | double
FDX_in_FRadar_5_m_axN |  |  | FDX_in_HIL_specific_FRadar_Obj_5 |  |  | 16 |  | Signed | 0 | 0.00048828 | 0 | -15 | 15 | m/s2 |  | ax in reference to rear centre axle |  | 0 |  |  | 65535 |  |  | Cloe | source |  | 1 |  | double
FDX_in_FRadar_5_m_ayN |  |  | FDX_in_HIL_specific_FRadar_Obj_5 |  |  | 16 |  | Signed | 0 | 0.00048828 | 0 | -15 | 15 | m/s2 |  | ay in reference to rear centre axle |  | 0 |  |  | 65535 |  |  | Cloe | source |  | 1 |  | double
FDX_in_FRadar_5_m_dWidthN |  |  | FDX_in_HIL_specific_FRadar_Obj_5 |  |  | 16 |  | Unsigned | 0 | 0.0078125 | 0 | 0 | 127 | m |  | object width |  | 0 |  |  | 65535 |  |  | Cloe | source |  | 1 |  | double
FDX_in_FRadar_5_m_dLengthN |  |  | FDX_in_HIL_specific_FRadar_Obj_5 |  |  | 16 |  | Unsigned | 0 | 0.0078125 | 0 | 0 | 127 | m |  | object length |  | 0 |  |  | 65535 |  |  | Cloe | source |  | 1 |  | double
FDX_in_FRadar_5_m_alpPiYawAngleN |  |  | FDX_in_HIL_specific_FRadar_Obj_5 |  |  | 16 |  | Signed | 0 | 0.00012207 | 0 | -1.57 | 1.57 | rad |  | object orientation angle in reference to rear centre axle |  | 0 |  |  | 65535 |  |  | Cloe | source |  | 1 |  | double
FDX_in_FRadar_5_Sensed_Object_Classification |  |  | FDX_in_HIL_specific_FRadar_Obj_5 |  |  | 64 |  | Unsigned | 0 | 1 | 0 | 0 | 6 |  |  | Object type classification |  | 0 | texttable | LogicalValue: 0 Unknown LogicalValue: 1 Pedestrian LogicalValue: 2 Bike LogicalValue: 3 Motorbike LogicalValue: 4 Car LogicalValue: 5 Truck LogicalValue: 6 Trailer | 6 |  |  | Cloe | source | 0:0 1:1 2:2 3:3 4:4 5:5 6:6 | 1 |  | int enum
FDX_in_FRadar_6_m_valid |  |  | FDX_in_HIL_specific_FRadar_Obj_6 |  |  | 64 |  | Unsigned | 0 | 1 | 0 | 0 | 1 |  |  | Flag to show if an object is valid |  | 0 |  |  | 65535 |  |  | Cloe | source |  | 1 |  | double
FDX_in_FRadar_6_m_dxN |  |  | FDX_in_HIL_specific_FRadar_Obj_6 |  |  | 16 |  | Signed | 0 | 0.0078125 | 0 | -255 | 255 | m |  | dx in reference to rear centre axle |  | 0 |  |  | 65535 |  |  | Cloe | source |  | 1 |  | double
FDX_in_FRadar_6_m_dyN |  |  | FDX_in_HIL_specific_FRadar_Obj_6 |  |  | 16 |  | Signed | 0 | 0.0078125 | 0 | -255 | 255 | m |  | dy in reference to rear centre axle |  | 0 |  |  | 65535 |  |  | Cloe | source |  | 1 |  | double
FDX_in_FRadar_6_m_dzN |  |  | FDX_in_HIL_specific_FRadar_Obj_6 |  |  | 16 |  | Signed | 0 | 0.0078125 | 0 | -255 | 255 | m |  | dz in reference to rear centre axle |  | 0 |  |  | 65535 |  |  | Cloe | source |  | 1 |  | double
FDX_in_FRadar_6_m_vxN |  |  | FDX_in_HIL_specific_FRadar_Obj_6 |  |  | 16 |  | Signed | 0 | 0.0039062 | 0 | -127 | 127 | m/s |  | vx in reference to rear centre axle |  | 0 |  |  | 65535 |  |  | Cloe | source |  | 1 |  | double
FDX_in_FRadar_6_m_vyN |  |  | FDX_in_HIL_specific_FRadar_Obj_6 |  |  | 16 |  | Signed | 0 | 0.0039062 | 0 | -127 | 127 | m/s |  | vy in reference to rear centre axle |  | 0 |  |  | 65535 |  |  | Cloe | source |  | 1 |  | double
FDX_in_FRadar_6_m_axN |  |  | FDX_in_HIL_specific_FRadar_Obj_6 |  |  | 16 |  | Signed | 0 | 0.00048828 | 0 | -15 | 15 | m/s2 |  | ax in reference to rear centre axle |  | 0 |  |  | 65535 |  |  | Cloe | source |  | 1 |  | double
FDX_in_FRadar_6_m_ayN |  |  | FDX_in_HIL_specific_FRadar_Obj_6 |  |  | 16 |  | Signed | 0 | 0.00048828 | 0 | -15 | 15 | m/s2 |  | ay in reference to rear centre axle |  | 0 |  |  | 65535 |  |  | Cloe | source |  | 1 |  | double
FDX_in_FRadar_6_m_dWidthN |  |  | FDX_in_HIL_specific_FRadar_Obj_6 |  |  | 16 |  | Unsigned | 0 | 0.0078125 | 0 | 0 | 127 | m |  | object width |  | 0 |  |  | 65535 |  |  | Cloe | source |  | 1 |  | double
FDX_in_FRadar_6_m_dLengthN |  |  | FDX_in_HIL_specific_FRadar_Obj_6 |  |  | 16 |  | Unsigned | 0 | 0.0078125 | 0 | 0 | 127 | m |  | object length |  | 0 |  |  | 65535 |  |  | Cloe | source |  | 1 |  | double
FDX_in_FRadar_6_m_alpPiYawAngleN |  |  | FDX_in_HIL_specific_FRadar_Obj_6 |  |  | 16 |  | Signed | 0 | 0.00012207 | 0 | -1.57 | 1.57 | rad |  | object orientation angle in reference to rear centre axle |  | 0 |  |  | 65535 |  |  | Cloe | source |  | 1 |  | double
FDX_in_FRadar_6_Sensed_Object_Classification |  |  | FDX_in_HIL_specific_FRadar_Obj_6 |  |  | 64 |  | Unsigned | 0 | 1 | 0 | 0 | 6 |  |  | Object type classification |  | 0 | texttable | LogicalValue: 0 Unknown LogicalValue: 1 Pedestrian LogicalValue: 2 Bike LogicalValue: 3 Motorbike LogicalValue: 4 Car LogicalValue: 5 Truck LogicalValue: 6 Trailer | 6 |  |  | Cloe | source | 0:0 1:1 2:2 3:3 4:4 5:5 6:6 | 1 |  | int enum
FDX_in_FRadar_7_m_valid |  |  | FDX_in_HIL_specific_FRadar_Obj_7 |  |  | 64 |  | Unsigned | 0 | 1 | 0 | 0 | 1 |  |  | Flag to show if an object is valid |  | 0 |  |  | 65535 |  |  | Cloe | source |  | 1 |  | double
FDX_in_FRadar_7_m_dxN |  |  | FDX_in_HIL_specific_FRadar_Obj_7 |  |  | 16 |  | Signed | 0 | 0.0078125 | 0 | -255 | 255 | m |  | dx in reference to rear centre axle |  | 0 |  |  | 65535 |  |  | Cloe | source |  | 1 |  | double
FDX_in_FRadar_7_m_dyN |  |  | FDX_in_HIL_specific_FRadar_Obj_7 |  |  | 16 |  | Signed | 0 | 0.0078125 | 0 | -255 | 255 | m |  | dy in reference to rear centre axle |  | 0 |  |  | 65535 |  |  | Cloe | source |  | 1 |  | double
FDX_in_FRadar_7_m_dzN |  |  | FDX_in_HIL_specific_FRadar_Obj_7 |  |  | 16 |  | Signed | 0 | 0.0078125 | 0 | -255 | 255 | m |  | dz in reference to rear centre axle |  | 0 |  |  | 65535 |  |  | Cloe | source |  | 1 |  | double
FDX_in_FRadar_7_m_vxN |  |  | FDX_in_HIL_specific_FRadar_Obj_7 |  |  | 16 |  | Signed | 0 | 0.0039062 | 0 | -127 | 127 | m/s |  | vx in reference to rear centre axle |  | 0 |  |  | 65535 |  |  | Cloe | source |  | 1 |  | double
FDX_in_FRadar_7_m_vyN |  |  | FDX_in_HIL_specific_FRadar_Obj_7 |  |  | 16 |  | Signed | 0 | 0.0039062 | 0 | -127 | 127 | m/s |  | vy in reference to rear centre axle |  | 0 |  |  | 65535 |  |  | Cloe | source |  | 1 |  | double
FDX_in_FRadar_7_m_axN |  |  | FDX_in_HIL_specific_FRadar_Obj_7 |  |  | 16 |  | Signed | 0 | 0.00048828 | 0 | -15 | 15 | m/s2 |  | ax in reference to rear centre axle |  | 0 |  |  | 65535 |  |  | Cloe | source |  | 1 |  | double
FDX_in_FRadar_7_m_ayN |  |  | FDX_in_HIL_specific_FRadar_Obj_7 |  |  | 16 |  | Signed | 0 | 0.00048828 | 0 | -15 | 15 | m/s2 |  | ay in reference to rear centre axle |  | 0 |  |  | 65535 |  |  | Cloe | source |  | 1 |  | double
FDX_in_FRadar_7_m_dWidthN |  |  | FDX_in_HIL_specific_FRadar_Obj_7 |  |  | 16 |  | Unsigned | 0 | 0.0078125 | 0 | 0 | 127 | m |  | object width |  | 0 |  |  | 65535 |  |  | Cloe | source |  | 1 |  | double
FDX_in_FRadar_7_m_dLengthN |  |  | FDX_in_HIL_specific_FRadar_Obj_7 |  |  | 16 |  | Unsigned | 0 | 0.0078125 | 0 | 0 | 127 | m |  | object length |  | 0 |  |  | 65535 |  |  | Cloe | source |  | 1 |  | double
FDX_in_FRadar_7_m_alpPiYawAngleN |  |  | FDX_in_HIL_specific_FRadar_Obj_7 |  |  | 16 |  | Signed | 0 | 0.00012207 | 0 | -1.57 | 1.57 | rad |  | object orientation angle in reference to rear centre axle |  | 0 |  |  | 65535 |  |  | Cloe | source |  | 1 |  | double
FDX_in_FRadar_7_Sensed_Object_Classification |  |  | FDX_in_HIL_specific_FRadar_Obj_7 |  |  | 64 |  | Unsigned | 0 | 1 | 0 | 0 | 6 |  |  | Object type classification |  | 0 | texttable | LogicalValue: 0 Unknown LogicalValue: 1 Pedestrian LogicalValue: 2 Bike LogicalValue: 3 Motorbike LogicalValue: 4 Car LogicalValue: 5 Truck LogicalValue: 6 Trailer | 6 |  |  | Cloe | source | 0:0 1:1 2:2 3:3 4:4 5:5 6:6 | 1 |  | int enum
FDX_in_FRadar_8_m_valid |  |  | FDX_in_HIL_specific_FRadar_Obj_8 |  |  | 64 |  | Unsigned | 0 | 1 | 0 | 0 | 1 |  |  | Flag to show if an object is valid |  | 0 |  |  | 65535 |  |  | Cloe | source |  | 1 |  | double
FDX_in_FRadar_8_m_dxN |  |  | FDX_in_HIL_specific_FRadar_Obj_8 |  |  | 16 |  | Signed | 0 | 0.0078125 | 0 | -255 | 255 | m |  | dx in reference to rear centre axle |  | 0 |  |  | 65535 |  |  | Cloe | source |  | 1 |  | double
FDX_in_FRadar_8_m_dyN |  |  | FDX_in_HIL_specific_FRadar_Obj_8 |  |  | 16 |  | Signed | 0 | 0.0078125 | 0 | -255 | 255 | m |  | dy in reference to rear centre axle |  | 0 |  |  | 65535 |  |  | Cloe | source |  | 1 |  | double
FDX_in_FRadar_8_m_dzN |  |  | FDX_in_HIL_specific_FRadar_Obj_8 |  |  | 16 |  | Signed | 0 | 0.0078125 | 0 | -255 | 255 | m |  | dz in reference to rear centre axle |  | 0 |  |  | 65535 |  |  | Cloe | source |  | 1 |  | double
FDX_in_FRadar_8_m_vxN |  |  | FDX_in_HIL_specific_FRadar_Obj_8 |  |  | 16 |  | Signed | 0 | 0.0039062 | 0 | -127 | 127 | m/s |  | vx in reference to rear centre axle |  | 0 |  |  | 65535 |  |  | Cloe | source |  | 1 |  | double
FDX_in_FRadar_8_m_vyN |  |  | FDX_in_HIL_specific_FRadar_Obj_8 |  |  | 16 |  | Signed | 0 | 0.0039062 | 0 | -127 | 127 | m/s |  | vy in reference to rear centre axle |  | 0 |  |  | 65535 |  |  | Cloe | source |  | 1 |  | double
FDX_in_FRadar_8_m_axN |  |  | FDX_in_HIL_specific_FRadar_Obj_8 |  |  | 16 |  | Signed | 0 | 0.00048828 | 0 | -15 | 15 | m/s2 |  | ax in reference to rear centre axle |  | 0 |  |  | 65535 |  |  | Cloe | source |  | 1 |  | double
FDX_in_FRadar_8_m_ayN |  |  | FDX_in_HIL_specific_FRadar_Obj_8 |  |  | 16 |  | Signed | 0 | 0.00048828 | 0 | -15 | 15 | m/s2 |  | ay in reference to rear centre axle |  | 0 |  |  | 65535 |  |  | Cloe | source |  | 1 |  | double
FDX_in_FRadar_8_m_dWidthN |  |  | FDX_in_HIL_specific_FRadar_Obj_8 |  |  | 16 |  | Unsigned | 0 | 0.0078125 | 0 | 0 | 127 | m |  | object width |  | 0 |  |  | 65535 |  |  | Cloe | source |  | 1 |  | double
FDX_in_FRadar_8_m_dLengthN |  |  | FDX_in_HIL_specific_FRadar_Obj_8 |  |  | 16 |  | Unsigned | 0 | 0.0078125 | 0 | 0 | 127 | m |  | object length |  | 0 |  |  | 65535 |  |  | Cloe | source |  | 1 |  | double
FDX_in_FRadar_8_m_alpPiYawAngleN |  |  | FDX_in_HIL_specific_FRadar_Obj_8 |  |  | 16 |  | Signed | 0 | 0.00012207 | 0 | -1.57 | 1.57 | rad |  | object orientation angle in reference to rear centre axle |  | 0 |  |  | 65535 |  |  | Cloe | source |  | 1 |  | double
FDX_in_FRadar_8_Sensed_Object_Classification |  |  | FDX_in_HIL_specific_FRadar_Obj_8 |  |  | 64 |  | Unsigned | 0 | 1 | 0 | 0 | 6 |  |  | Object type classification |  | 0 | texttable | LogicalValue: 0 Unknown LogicalValue: 1 Pedestrian LogicalValue: 2 Bike LogicalValue: 3 Motorbike LogicalValue: 4 Car LogicalValue: 5 Truck LogicalValue: 6 Trailer | 6 |  |  | Cloe | source | 0:0 1:1 2:2 3:3 4:4 5:5 6:6 | 1 |  | int enum
FDX_in_CRadarFL_0_m_valid |  |  | FDX_in_HIL_specific_CRadarFL_Obj_0 |  |  | 64 |  | Unsigned | 0 | 1 | 0 | 0 | 1 |  |  | Flag to show if an object is valid |  | 0 |  |  | 65535 |  |  | Cloe | source |  | 1 |  | double
FDX_in_CRadarFL_0_m_dxN |  |  | FDX_in_HIL_specific_CRadarFL_Obj_0 |  |  | 16 |  | Signed | 0 | 0.0078125 | 0 | -255 | 255 | m |  | dx in reference to rear centre axle |  | 0 |  |  | 65535 |  |  | Cloe | source |  | 1 |  | double
FDX_in_CRadarFL_0_m_dyN |  |  | FDX_in_HIL_specific_CRadarFL_Obj_0 |  |  | 16 |  | Signed | 0 | 0.0078125 | 0 | -255 | 255 | m |  | dy in reference to rear centre axle |  | 0 |  |  | 65535 |  |  | Cloe | source |  | 1 |  | double
FDX_in_CRadarFL_0_m_dzN |  |  | FDX_in_HIL_specific_CRadarFL_Obj_0 |  |  | 16 |  | Signed | 0 | 0.0078125 | 0 | -255 | 255 | m |  | dz in reference to rear centre axle |  | 0 |  |  | 65535 |  |  | Cloe | source |  | 1 |  | double
FDX_in_CRadarFL_0_m_vxN |  |  | FDX_in_HIL_specific_CRadarFL_Obj_0 |  |  | 16 |  | Signed | 0 | 0.0039062 | 0 | -127 | 127 | m/s |  | vx in reference to rear centre axle |  | 0 |  |  | 65535 |  |  | Cloe | source |  | 1 |  | double
FDX_in_CRadarFL_0_m_vyN |  |  | FDX_in_HIL_specific_CRadarFL_Obj_0 |  |  | 16 |  | Signed | 0 | 0.0039062 | 0 | -127 | 127 | m/s |  | vy in reference to rear centre axle |  | 0 |  |  | 65535 |  |  | Cloe | source |  | 1 |  | double
FDX_in_CRadarFL_0_m_axN |  |  | FDX_in_HIL_specific_CRadarFL_Obj_0 |  |  | 16 |  | Signed | 0 | 0.00048828 | 0 | -15 | 15 | m/s2 |  | ax in reference to rear centre axle |  | 0 |  |  | 65535 |  |  | Cloe | source |  | 1 |  | double
FDX_in_CRadarFL_0_m_ayN |  |  | FDX_in_HIL_specific_CRadarFL_Obj_0 |  |  | 16 |  | Signed | 0 | 0.00048828 | 0 | -15 | 15 | m/s2 |  | ay in reference to rear centre axle |  | 0 |  |  | 65535 |  |  | Cloe | source |  | 1 |  | double
FDX_in_CRadarFL_0_m_dWidthN |  |  | FDX_in_HIL_specific_CRadarFL_Obj_0 |  |  | 16 |  | Unsigned | 0 | 0.0078125 | 0 | 0 | 127 | m |  | object width |  | 0 |  |  | 65535 |  |  | Cloe | source |  | 1 |  | double
FDX_in_CRadarFL_0_m_dLengthN |  |  | FDX_in_HIL_specific_CRadarFL_Obj_0 |  |  | 16 |  | Unsigned | 0 | 0.0078125 | 0 | 0 | 127 | m |  | object length |  | 0 |  |  | 65535 |  |  | Cloe | source |  | 1 |  | double
FDX_in_CRadarFL_0_m_alpPiYawAngleN |  |  | FDX_in_HIL_specific_CRadarFL_Obj_0 |  |  | 16 |  | Signed | 0 | 0.00012207 | 0 | -1.57 | 1.57 | rad |  | object orientation angle in reference to rear centre axle |  | 0 |  |  | 65535 |  |  | Cloe | source |  | 1 |  | double
FDX_in_CRadarFL_0_Sensed_Object_Classification |  |  | FDX_in_HIL_specific_CRadarFL_Obj_0 |  |  | 64 |  | Unsigned | 0 | 1 | 0 | 0 | 6 |  |  | Object type classification |  | 0 | texttable | LogicalValue: 0 Unknown LogicalValue: 1 Pedestrian LogicalValue: 2 Bike LogicalValue: 3 Motorbike LogicalValue: 4 Car LogicalValue: 5 Truck LogicalValue: 6 Trailer | 6 |  |  | Cloe | source | 0:0 1:1 2:2 3:3 4:4 5:5 6:6 | 1 |  | int enum
FDX_in_CRadarFL_1_m_valid |  |  | FDX_in_HIL_specific_CRadarFL_Obj_1 |  |  | 64 |  | Unsigned | 0 | 1 | 0 | 0 | 1 |  |  | Flag to show if an object is valid |  | 0 |  |  | 65535 |  |  | Cloe | source |  | 1 |  | double
FDX_in_CRadarFL_1_m_dxN |  |  | FDX_in_HIL_specific_CRadarFL_Obj_1 |  |  | 16 |  | Signed | 0 | 0.0078125 | 0 | -255 | 255 | m |  | dx in reference to rear centre axle |  | 0 |  |  | 65535 |  |  | Cloe | source |  | 1 |  | double
FDX_in_CRadarFL_1_m_dyN |  |  | FDX_in_HIL_specific_CRadarFL_Obj_1 |  |  | 16 |  | Signed | 0 | 0.0078125 | 0 | -255 | 255 | m |  | dy in reference to rear centre axle |  | 0 |  |  | 65535 |  |  | Cloe | source |  | 1 |  | double
FDX_in_CRadarFL_1_m_dzN |  |  | FDX_in_HIL_specific_CRadarFL_Obj_1 |  |  | 16 |  | Signed | 0 | 0.0078125 | 0 | -255 | 255 | m |  | dz in reference to rear centre axle |  | 0 |  |  | 65535 |  |  | Cloe | source |  | 1 |  | double
FDX_in_CRadarFL_1_m_vxN |  |  | FDX_in_HIL_specific_CRadarFL_Obj_1 |  |  | 16 |  | Signed | 0 | 0.0039062 | 0 | -127 | 127 | m/s |  | vx in reference to rear centre axle |  | 0 |  |  | 65535 |  |  | Cloe | source |  | 1 |  | double
FDX_in_CRadarFL_1_m_vyN |  |  | FDX_in_HIL_specific_CRadarFL_Obj_1 |  |  | 16 |  | Signed | 0 | 0.0039062 | 0 | -127 | 127 | m/s |  | vy in reference to rear centre axle |  | 0 |  |  | 65535 |  |  | Cloe | source |  | 1 |  | double
FDX_in_CRadarFL_1_m_axN |  |  | FDX_in_HIL_specific_CRadarFL_Obj_1 |  |  | 16 |  | Signed | 0 | 0.00048828 | 0 | -15 | 15 | m/s2 |  | ax in reference to rear centre axle |  | 0 |  |  | 65535 |  |  | Cloe | source |  | 1 |  | double
FDX_in_CRadarFL_1_m_ayN |  |  | FDX_in_HIL_specific_CRadarFL_Obj_1 |  |  | 16 |  | Signed | 0 | 0.00048828 | 0 | -15 | 15 | m/s2 |  | ay in reference to rear centre axle |  | 0 |  |  | 65535 |  |  | Cloe | source |  | 1 |  | double
FDX_in_CRadarFL_1_m_dWidthN |  |  | FDX_in_HIL_specific_CRadarFL_Obj_1 |  |  | 16 |  | Unsigned | 0 | 0.0078125 | 0 | 0 | 127 | m |  | object width |  | 0 |  |  | 65535 |  |  | Cloe | source |  | 1 |  | double
FDX_in_CRadarFL_1_m_dLengthN |  |  | FDX_in_HIL_specific_CRadarFL_Obj_1 |  |  | 16 |  | Unsigned | 0 | 0.0078125 | 0 | 0 | 127 | m |  | object length |  | 0 |  |  | 65535 |  |  | Cloe | source |  | 1 |  | double
FDX_in_CRadarFL_1_m_alpPiYawAngleN |  |  | FDX_in_HIL_specific_CRadarFL_Obj_1 |  |  | 16 |  | Signed | 0 | 0.00012207 | 0 | -1.57 | 1.57 | rad |  | object orientation angle in reference to rear centre axle |  | 0 |  |  | 65535 |  |  | Cloe | source |  | 1 |  | double
FDX_in_CRadarFL_1_Sensed_Object_Classification |  |  | FDX_in_HIL_specific_CRadarFL_Obj_1 |  |  | 64 |  | Unsigned | 0 | 1 | 0 | 0 | 6 |  |  | Object type classification |  | 0 | texttable | LogicalValue: 0 Unknown LogicalValue: 1 Pedestrian LogicalValue: 2 Bike LogicalValue: 3 Motorbike LogicalValue: 4 Car LogicalValue: 5 Truck LogicalValue: 6 Trailer | 6 |  |  | Cloe | source | 0:0 1:1 2:2 3:3 4:4 5:5 6:6 | 1 |  | int enum
FDX_in_CRadarFL_2_m_valid |  |  | FDX_in_HIL_specific_CRadarFL_Obj_2 |  |  | 64 |  | Unsigned | 0 | 1 | 0 | 0 | 1 |  |  | Flag to show if an object is valid |  | 0 |  |  | 65535 |  |  | Cloe | source |  | 1 |  | double
FDX_in_CRadarFL_2_m_dxN |  |  | FDX_in_HIL_specific_CRadarFL_Obj_2 |  |  | 16 |  | Signed | 0 | 0.0078125 | 0 | -255 | 255 | m |  | dx in reference to rear centre axle |  | 0 |  |  | 65535 |  |  | Cloe | source |  | 1 |  | double
FDX_in_CRadarFL_2_m_dyN |  |  | FDX_in_HIL_specific_CRadarFL_Obj_2 |  |  | 16 |  | Signed | 0 | 0.0078125 | 0 | -255 | 255 | m |  | dy in reference to rear centre axle |  | 0 |  |  | 65535 |  |  | Cloe | source |  | 1 |  | double
FDX_in_CRadarFL_2_m_dzN |  |  | FDX_in_HIL_specific_CRadarFL_Obj_2 |  |  | 16 |  | Signed | 0 | 0.0078125 | 0 | -255 | 255 | m |  | dz in reference to rear centre axle |  | 0 |  |  | 65535 |  |  | Cloe | source |  | 1 |  | double
FDX_in_CRadarFL_2_m_vxN |  |  | FDX_in_HIL_specific_CRadarFL_Obj_2 |  |  | 16 |  | Signed | 0 | 0.0039062 | 0 | -127 | 127 | m/s |  | vx in reference to rear centre axle |  | 0 |  |  | 65535 |  |  | Cloe | source |  | 1 |  | double
FDX_in_CRadarFL_2_m_vyN |  |  | FDX_in_HIL_specific_CRadarFL_Obj_2 |  |  | 16 |  | Signed | 0 | 0.0039062 | 0 | -127 | 127 | m/s |  | vy in reference to rear centre axle |  | 0 |  |  | 65535 |  |  | Cloe | source |  | 1 |  | double
FDX_in_CRadarFL_2_m_axN |  |  | FDX_in_HIL_specific_CRadarFL_Obj_2 |  |  | 16 |  | Signed | 0 | 0.00048828 | 0 | -15 | 15 | m/s2 |  | ax in reference to rear centre axle |  | 0 |  |  | 65535 |  |  | Cloe | source |  | 1 |  | double
FDX_in_CRadarFL_2_m_ayN |  |  | FDX_in_HIL_specific_CRadarFL_Obj_2 |  |  | 16 |  | Signed | 0 | 0.00048828 | 0 | -15 | 15 | m/s2 |  | ay in reference to rear centre axle |  | 0 |  |  | 65535 |  |  | Cloe | source |  | 1 |  | double
FDX_in_CRadarFL_2_m_dWidthN |  |  | FDX_in_HIL_specific_CRadarFL_Obj_2 |  |  | 16 |  | Unsigned | 0 | 0.0078125 | 0 | 0 | 127 | m |  | object width |  | 0 |  |  | 65535 |  |  | Cloe | source |  | 1 |  | double
FDX_in_CRadarFL_2_m_dLengthN |  |  | FDX_in_HIL_specific_CRadarFL_Obj_2 |  |  | 16 |  | Unsigned | 0 | 0.0078125 | 0 | 0 | 127 | m |  | object length |  | 0 |  |  | 65535 |  |  | Cloe | source |  | 1 |  | double
FDX_in_CRadarFL_2_m_alpPiYawAngleN |  |  | FDX_in_HIL_specific_CRadarFL_Obj_2 |  |  | 16 |  | Signed | 0 | 0.00012207 | 0 | -1.57 | 1.57 | rad |  | object orientation angle in reference to rear centre axle |  | 0 |  |  | 65535 |  |  | Cloe | source |  | 1 |  | double
FDX_in_CRadarFL_2_Sensed_Object_Classification |  |  | FDX_in_HIL_specific_CRadarFL_Obj_2 |  |  | 64 |  | Unsigned | 0 | 1 | 0 | 0 | 6 |  |  | Object type classification |  | 0 | texttable | LogicalValue: 0 Unknown LogicalValue: 1 Pedestrian LogicalValue: 2 Bike LogicalValue: 3 Motorbike LogicalValue: 4 Car LogicalValue: 5 Truck LogicalValue: 6 Trailer | 6 |  |  | Cloe | source | 0:0 1:1 2:2 3:3 4:4 5:5 6:6 | 1 |  | int enum
FDX_in_CRadarFL_3_m_valid |  |  | FDX_in_HIL_specific_CRadarFL_Obj_3 |  |  | 64 |  | Unsigned | 0 | 1 | 0 | 0 | 1 |  |  | Flag to show if an object is valid |  | 0 |  |  | 65535 |  |  | Cloe | source |  | 1 |  | double
FDX_in_CRadarFL_3_m_dxN |  |  | FDX_in_HIL_specific_CRadarFL_Obj_3 |  |  | 16 |  | Signed | 0 | 0.0078125 | 0 | -255 | 255 | m |  | dx in reference to rear centre axle |  | 0 |  |  | 65535 |  |  | Cloe | source |  | 1 |  | double
FDX_in_CRadarFL_3_m_dyN |  |  | FDX_in_HIL_specific_CRadarFL_Obj_3 |  |  | 16 |  | Signed | 0 | 0.0078125 | 0 | -255 | 255 | m |  | dy in reference to rear centre axle |  | 0 |  |  | 65535 |  |  | Cloe | source |  | 1 |  | double
FDX_in_CRadarFL_3_m_dzN |  |  | FDX_in_HIL_specific_CRadarFL_Obj_3 |  |  | 16 |  | Signed | 0 | 0.0078125 | 0 | -255 | 255 | m |  | dz in reference to rear centre axle |  | 0 |  |  | 65535 |  |  | Cloe | source |  | 1 |  | double
FDX_in_CRadarFL_3_m_vxN |  |  | FDX_in_HIL_specific_CRadarFL_Obj_3 |  |  | 16 |  | Signed | 0 | 0.0039062 | 0 | -127 | 127 | m/s |  | vx in reference to rear centre axle |  | 0 |  |  | 65535 |  |  | Cloe | source |  | 1 |  | double
FDX_in_CRadarFL_3_m_vyN |  |  | FDX_in_HIL_specific_CRadarFL_Obj_3 |  |  | 16 |  | Signed | 0 | 0.0039062 | 0 | -127 | 127 | m/s |  | vy in reference to rear centre axle |  | 0 |  |  | 65535 |  |  | Cloe | source |  | 1 |  | double
FDX_in_CRadarFL_3_m_axN |  |  | FDX_in_HIL_specific_CRadarFL_Obj_3 |  |  | 16 |  | Signed | 0 | 0.00048828 | 0 | -15 | 15 | m/s2 |  | ax in reference to rear centre axle |  | 0 |  |  | 65535 |  |  | Cloe | source |  | 1 |  | double
FDX_in_CRadarFL_3_m_ayN |  |  | FDX_in_HIL_specific_CRadarFL_Obj_3 |  |  | 16 |  | Signed | 0 | 0.00048828 | 0 | -15 | 15 | m/s2 |  | ay in reference to rear centre axle |  | 0 |  |  | 65535 |  |  | Cloe | source |  | 1 |  | double
FDX_in_CRadarFL_3_m_dWidthN |  |  | FDX_in_HIL_specific_CRadarFL_Obj_3 |  |  | 16 |  | Unsigned | 0 | 0.0078125 | 0 | 0 | 127 | m |  | object width |  | 0 |  |  | 65535 |  |  | Cloe | source |  | 1 |  | double
FDX_in_CRadarFL_3_m_dLengthN |  |  | FDX_in_HIL_specific_CRadarFL_Obj_3 |  |  | 16 |  | Unsigned | 0 | 0.0078125 | 0 | 0 | 127 | m |  | object length |  | 0 |  |  | 65535 |  |  | Cloe | source |  | 1 |  | double
FDX_in_CRadarFL_3_m_alpPiYawAngleN |  |  | FDX_in_HIL_specific_CRadarFL_Obj_3 |  |  | 16 |  | Signed | 0 | 0.00012207 | 0 | -1.57 | 1.57 | rad |  | object orientation angle in reference to rear centre axle |  | 0 |  |  | 65535 |  |  | Cloe | source |  | 1 |  | double
FDX_in_CRadarFL_3_Sensed_Object_Classification |  |  | FDX_in_HIL_specific_CRadarFL_Obj_3 |  |  | 64 |  | Unsigned | 0 | 1 | 0 | 0 | 6 |  |  | Object type classification |  | 0 | texttable | LogicalValue: 0 Unknown LogicalValue: 1 Pedestrian LogicalValue: 2 Bike LogicalValue: 3 Motorbike LogicalValue: 4 Car LogicalValue: 5 Truck LogicalValue: 6 Trailer | 6 |  |  | Cloe | source | 0:0 1:1 2:2 3:3 4:4 5:5 6:6 | 1 |  | int enum
FDX_in_CRadarFL_4_m_valid |  |  | FDX_in_HIL_specific_CRadarFL_Obj_4 |  |  | 64 |  | Unsigned | 0 | 1 | 0 | 0 | 1 |  |  | Flag to show if an object is valid |  | 0 |  |  | 65535 |  |  | Cloe | source |  | 1 |  | double
FDX_in_CRadarFL_4_m_dxN |  |  | FDX_in_HIL_specific_CRadarFL_Obj_4 |  |  | 16 |  | Signed | 0 | 0.0078125 | 0 | -255 | 255 | m |  | dx in reference to rear centre axle |  | 0 |  |  | 65535 |  |  | Cloe | source |  | 1 |  | double
FDX_in_CRadarFL_4_m_dyN |  |  | FDX_in_HIL_specific_CRadarFL_Obj_4 |  |  | 16 |  | Signed | 0 | 0.0078125 | 0 | -255 | 255 | m |  | dy in reference to rear centre axle |  | 0 |  |  | 65535 |  |  | Cloe | source |  | 1 |  | double
FDX_in_CRadarFL_4_m_dzN |  |  | FDX_in_HIL_specific_CRadarFL_Obj_4 |  |  | 16 |  | Signed | 0 | 0.0078125 | 0 | -255 | 255 | m |  | dz in reference to rear centre axle |  | 0 |  |  | 65535 |  |  | Cloe | source |  | 1 |  | double
FDX_in_CRadarFL_4_m_vxN |  |  | FDX_in_HIL_specific_CRadarFL_Obj_4 |  |  | 16 |  | Signed | 0 | 0.0039062 | 0 | -127 | 127 | m/s |  | vx in reference to rear centre axle |  | 0 |  |  | 65535 |  |  | Cloe | source |  | 1 |  | double
FDX_in_CRadarFL_4_m_vyN |  |  | FDX_in_HIL_specific_CRadarFL_Obj_4 |  |  | 16 |  | Signed | 0 | 0.0039062 | 0 | -127 | 127 | m/s |  | vy in reference to rear centre axle |  | 0 |  |  | 65535 |  |  | Cloe | source |  | 1 |  | double
FDX_in_CRadarFL_4_m_axN |  |  | FDX_in_HIL_specific_CRadarFL_Obj_4 |  |  | 16 |  | Signed | 0 | 0.00048828 | 0 | -15 | 15 | m/s2 |  | ax in reference to rear centre axle |  | 0 |  |  | 65535 |  |  | Cloe | source |  | 1 |  | double
FDX_in_CRadarFL_4_m_ayN |  |  | FDX_in_HIL_specific_CRadarFL_Obj_4 |  |  | 16 |  | Signed | 0 | 0.00048828 | 0 | -15 | 15 | m/s2 |  | ay in reference to rear centre axle |  | 0 |  |  | 65535 |  |  | Cloe | source |  | 1 |  | double
FDX_in_CRadarFL_4_m_dWidthN |  |  | FDX_in_HIL_specific_CRadarFL_Obj_4 |  |  | 16 |  | Unsigned | 0 | 0.0078125 | 0 | 0 | 127 | m |  | object width |  | 0 |  |  | 65535 |  |  | Cloe | source |  | 1 |  | double
FDX_in_CRadarFL_4_m_dLengthN |  |  | FDX_in_HIL_specific_CRadarFL_Obj_4 |  |  | 16 |  | Unsigned | 0 | 0.0078125 | 0 | 0 | 127 | m |  | object length |  | 0 |  |  | 65535 |  |  | Cloe | source |  | 1 |  | double
FDX_in_CRadarFL_4_m_alpPiYawAngleN |  |  | FDX_in_HIL_specific_CRadarFL_Obj_4 |  |  | 16 |  | Signed | 0 | 0.00012207 | 0 | -1.57 | 1.57 | rad |  | object orientation angle in reference to rear centre axle |  | 0 |  |  | 65535 |  |  | Cloe | source |  | 1 |  | double
FDX_in_CRadarFL_4_Sensed_Object_Classification |  |  | FDX_in_HIL_specific_CRadarFL_Obj_4 |  |  | 64 |  | Unsigned | 0 | 1 | 0 | 0 | 6 |  |  | Object type classification |  | 0 | texttable | LogicalValue: 0 Unknown LogicalValue: 1 Pedestrian LogicalValue: 2 Bike LogicalValue: 3 Motorbike LogicalValue: 4 Car LogicalValue: 5 Truck LogicalValue: 6 Trailer | 6 |  |  | Cloe | source | 0:0 1:1 2:2 3:3 4:4 5:5 6:6 | 1 |  | int enum
FDX_in_CRadarFL_5_m_valid |  |  | FDX_in_HIL_specific_CRadarFL_Obj_5 |  |  | 64 |  | Unsigned | 0 | 1 | 0 | 0 | 1 |  |  | Flag to show if an object is valid |  | 0 |  |  | 65535 |  |  | Cloe | source |  | 1 |  | double
FDX_in_CRadarFL_5_m_dxN |  |  | FDX_in_HIL_specific_CRadarFL_Obj_5 |  |  | 16 |  | Signed | 0 | 0.0078125 | 0 | -255 | 255 | m |  | dx in reference to rear centre axle |  | 0 |  |  | 65535 |  |  | Cloe | source |  | 1 |  | double
FDX_in_CRadarFL_5_m_dyN |  |  | FDX_in_HIL_specific_CRadarFL_Obj_5 |  |  | 16 |  | Signed | 0 | 0.0078125 | 0 | -255 | 255 | m |  | dy in reference to rear centre axle |  | 0 |  |  | 65535 |  |  | Cloe | source |  | 1 |  | double
FDX_in_CRadarFL_5_m_dzN |  |  | FDX_in_HIL_specific_CRadarFL_Obj_5 |  |  | 16 |  | Signed | 0 | 0.0078125 | 0 | -255 | 255 | m |  | dz in reference to rear centre axle |  | 0 |  |  | 65535 |  |  | Cloe | source |  | 1 |  | double
FDX_in_CRadarFL_5_m_vxN |  |  | FDX_in_HIL_specific_CRadarFL_Obj_5 |  |  | 16 |  | Signed | 0 | 0.0039062 | 0 | -127 | 127 | m/s |  | vx in reference to rear centre axle |  | 0 |  |  | 65535 |  |  | Cloe | source |  | 1 |  | double
FDX_in_CRadarFL_5_m_vyN |  |  | FDX_in_HIL_specific_CRadarFL_Obj_5 |  |  | 16 |  | Signed | 0 | 0.0039062 | 0 | -127 | 127 | m/s |  | vy in reference to rear centre axle |  | 0 |  |  | 65535 |  |  | Cloe | source |  | 1 |  | double
FDX_in_CRadarFL_5_m_axN |  |  | FDX_in_HIL_specific_CRadarFL_Obj_5 |  |  | 16 |  | Signed | 0 | 0.00048828 | 0 | -15 | 15 | m/s2 |  | ax in reference to rear centre axle |  | 0 |  |  | 65535 |  |  | Cloe | source |  | 1 |  | double
FDX_in_CRadarFL_5_m_ayN |  |  | FDX_in_HIL_specific_CRadarFL_Obj_5 |  |  | 16 |  | Signed | 0 | 0.00048828 | 0 | -15 | 15 | m/s2 |  | ay in reference to rear centre axle |  | 0 |  |  | 65535 |  |  | Cloe | source |  | 1 |  | double
FDX_in_CRadarFL_5_m_dWidthN |  |  | FDX_in_HIL_specific_CRadarFL_Obj_5 |  |  | 16 |  | Unsigned | 0 | 0.0078125 | 0 | 0 | 127 | m |  | object width |  | 0 |  |  | 65535 |  |  | Cloe | source |  | 1 |  | double
FDX_in_CRadarFL_5_m_dLengthN |  |  | FDX_in_HIL_specific_CRadarFL_Obj_5 |  |  | 16 |  | Unsigned | 0 | 0.0078125 | 0 | 0 | 127 | m |  | object length |  | 0 |  |  | 65535 |  |  | Cloe | source |  | 1 |  | double
FDX_in_CRadarFL_5_m_alpPiYawAngleN |  |  | FDX_in_HIL_specific_CRadarFL_Obj_5 |  |  | 16 |  | Signed | 0 | 0.00012207 | 0 | -1.57 | 1.57 | rad |  | object orientation angle in reference to rear centre axle |  | 0 |  |  | 65535 |  |  | Cloe | source |  | 1 |  | double
FDX_in_CRadarFL_5_Sensed_Object_Classification |  |  | FDX_in_HIL_specific_CRadarFL_Obj_5 |  |  | 64 |  | Unsigned | 0 | 1 | 0 | 0 | 6 |  |  | Object type classification |  | 0 | texttable | LogicalValue: 0 Unknown LogicalValue: 1 Pedestrian LogicalValue: 2 Bike LogicalValue: 3 Motorbike LogicalValue: 4 Car LogicalValue: 5 Truck LogicalValue: 6 Trailer | 6 |  |  | Cloe | source | 0:0 1:1 2:2 3:3 4:4 5:5 6:6 | 1 |  | int enum
FDX_in_CRadarFL_6_m_valid |  |  | FDX_in_HIL_specific_CRadarFL_Obj_6 |  |  | 64 |  | Unsigned | 0 | 1 | 0 | 0 | 1 |  |  | Flag to show if an object is valid |  | 0 |  |  | 65535 |  |  | Cloe | source |  | 1 |  | double
FDX_in_CRadarFL_6_m_dxN |  |  | FDX_in_HIL_specific_CRadarFL_Obj_6 |  |  | 16 |  | Signed | 0 | 0.0078125 | 0 | -255 | 255 | m |  | dx in reference to rear centre axle |  | 0 |  |  | 65535 |  |  | Cloe | source |  | 1 |  | double
FDX_in_CRadarFL_6_m_dyN |  |  | FDX_in_HIL_specific_CRadarFL_Obj_6 |  |  | 16 |  | Signed | 0 | 0.0078125 | 0 | -255 | 255 | m |  | dy in reference to rear centre axle |  | 0 |  |  | 65535 |  |  | Cloe | source |  | 1 |  | double
FDX_in_CRadarFL_6_m_dzN |  |  | FDX_in_HIL_specific_CRadarFL_Obj_6 |  |  | 16 |  | Signed | 0 | 0.0078125 | 0 | -255 | 255 | m |  | dz in reference to rear centre axle |  | 0 |  |  | 65535 |  |  | Cloe | source |  | 1 |  | double
FDX_in_CRadarFL_6_m_vxN |  |  | FDX_in_HIL_specific_CRadarFL_Obj_6 |  |  | 16 |  | Signed | 0 | 0.0039062 | 0 | -127 | 127 | m/s |  | vx in reference to rear centre axle |  | 0 |  |  | 65535 |  |  | Cloe | source |  | 1 |  | double
FDX_in_CRadarFL_6_m_vyN |  |  | FDX_in_HIL_specific_CRadarFL_Obj_6 |  |  | 16 |  | Signed | 0 | 0.0039062 | 0 | -127 | 127 | m/s |  | vy in reference to rear centre axle |  | 0 |  |  | 65535 |  |  | Cloe | source |  | 1 |  | double
FDX_in_CRadarFL_6_m_axN |  |  | FDX_in_HIL_specific_CRadarFL_Obj_6 |  |  | 16 |  | Signed | 0 | 0.00048828 | 0 | -15 | 15 | m/s2 |  | ax in reference to rear centre axle |  | 0 |  |  | 65535 |  |  | Cloe | source |  | 1 |  | double
FDX_in_CRadarFL_6_m_ayN |  |  | FDX_in_HIL_specific_CRadarFL_Obj_6 |  |  | 16 |  | Signed | 0 | 0.00048828 | 0 | -15 | 15 | m/s2 |  | ay in reference to rear centre axle |  | 0 |  |  | 65535 |  |  | Cloe | source |  | 1 |  | double
FDX_in_CRadarFL_6_m_dWidthN |  |  | FDX_in_HIL_specific_CRadarFL_Obj_6 |  |  | 16 |  | Unsigned | 0 | 0.0078125 | 0 | 0 | 127 | m |  | object width |  | 0 |  |  | 65535 |  |  | Cloe | source |  | 1 |  | double
FDX_in_CRadarFL_6_m_dLengthN |  |  | FDX_in_HIL_specific_CRadarFL_Obj_6 |  |  | 16 |  | Unsigned | 0 | 0.0078125 | 0 | 0 | 127 | m |  | object length |  | 0 |  |  | 65535 |  |  | Cloe | source |  | 1 |  | double
FDX_in_CRadarFL_6_m_alpPiYawAngleN |  |  | FDX_in_HIL_specific_CRadarFL_Obj_6 |  |  | 16 |  | Signed | 0 | 0.00012207 | 0 | -1.57 | 1.57 | rad |  | object orientation angle in reference to rear centre axle |  | 0 |  |  | 65535 |  |  | Cloe | source |  | 1 |  | double
FDX_in_CRadarFL_6_Sensed_Object_Classification |  |  | FDX_in_HIL_specific_CRadarFL_Obj_6 |  |  | 64 |  | Unsigned | 0 | 1 | 0 | 0 | 6 |  |  | Object type classification |  | 0 | texttable | LogicalValue: 0 Unknown LogicalValue: 1 Pedestrian LogicalValue: 2 Bike LogicalValue: 3 Motorbike LogicalValue: 4 Car LogicalValue: 5 Truck LogicalValue: 6 Trailer | 6 |  |  | Cloe | source | 0:0 1:1 2:2 3:3 4:4 5:5 6:6 | 1 |  | int enum
FDX_in_CRadarFL_7_m_valid |  |  | FDX_in_HIL_specific_CRadarFL_Obj_7 |  |  | 64 |  | Unsigned | 0 | 1 | 0 | 0 | 1 |  |  | Flag to show if an object is valid |  | 0 |  |  | 65535 |  |  | Cloe | source |  | 1 |  | double
FDX_in_CRadarFL_7_m_dxN |  |  | FDX_in_HIL_specific_CRadarFL_Obj_7 |  |  | 16 |  | Signed | 0 | 0.0078125 | 0 | -255 | 255 | m |  | dx in reference to rear centre axle |  | 0 |  |  | 65535 |  |  | Cloe | source |  | 1 |  | double
FDX_in_CRadarFL_7_m_dyN |  |  | FDX_in_HIL_specific_CRadarFL_Obj_7 |  |  | 16 |  | Signed | 0 | 0.0078125 | 0 | -255 | 255 | m |  | dy in reference to rear centre axle |  | 0 |  |  | 65535 |  |  | Cloe | source |  | 1 |  | double
FDX_in_CRadarFL_7_m_dzN |  |  | FDX_in_HIL_specific_CRadarFL_Obj_7 |  |  | 16 |  | Signed | 0 | 0.0078125 | 0 | -255 | 255 | m |  | dz in reference to rear centre axle |  | 0 |  |  | 65535 |  |  | Cloe | source |  | 1 |  | double
FDX_in_CRadarFL_7_m_vxN |  |  | FDX_in_HIL_specific_CRadarFL_Obj_7 |  |  | 16 |  | Signed | 0 | 0.0039062 | 0 | -127 | 127 | m/s |  | vx in reference to rear centre axle |  | 0 |  |  | 65535 |  |  | Cloe | source |  | 1 |  | double
FDX_in_CRadarFL_7_m_vyN |  |  | FDX_in_HIL_specific_CRadarFL_Obj_7 |  |  | 16 |  | Signed | 0 | 0.0039062 | 0 | -127 | 127 | m/s |  | vy in reference to rear centre axle |  | 0 |  |  | 65535 |  |  | Cloe | source |  | 1 |  | double
FDX_in_CRadarFL_7_m_axN |  |  | FDX_in_HIL_specific_CRadarFL_Obj_7 |  |  | 16 |  | Signed | 0 | 0.00048828 | 0 | -15 | 15 | m/s2 |  | ax in reference to rear centre axle |  | 0 |  |  | 65535 |  |  | Cloe | source |  | 1 |  | double
FDX_in_CRadarFL_7_m_ayN |  |  | FDX_in_HIL_specific_CRadarFL_Obj_7 |  |  | 16 |  | Signed | 0 | 0.00048828 | 0 | -15 | 15 | m/s2 |  | ay in reference to rear centre axle |  | 0 |  |  | 65535 |  |  | Cloe | source |  | 1 |  | double
FDX_in_CRadarFL_7_m_dWidthN |  |  | FDX_in_HIL_specific_CRadarFL_Obj_7 |  |  | 16 |  | Unsigned | 0 | 0.0078125 | 0 | 0 | 127 | m |  | object width |  | 0 |  |  | 65535 |  |  | Cloe | source |  | 1 |  | double
FDX_in_CRadarFL_7_m_dLengthN |  |  | FDX_in_HIL_specific_CRadarFL_Obj_7 |  |  | 16 |  | Unsigned | 0 | 0.0078125 | 0 | 0 | 127 | m |  | object length |  | 0 |  |  | 65535 |  |  | Cloe | source |  | 1 |  | double
FDX_in_CRadarFL_7_m_alpPiYawAngleN |  |  | FDX_in_HIL_specific_CRadarFL_Obj_7 |  |  | 16 |  | Signed | 0 | 0.00012207 | 0 | -1.57 | 1.57 | rad |  | object orientation angle in reference to rear centre axle |  | 0 |  |  | 65535 |  |  | Cloe | source |  | 1 |  | double
FDX_in_CRadarFL_7_Sensed_Object_Classification |  |  | FDX_in_HIL_specific_CRadarFL_Obj_7 |  |  | 64 |  | Unsigned | 0 | 1 | 0 | 0 | 6 |  |  | Object type classification |  | 0 | texttable | LogicalValue: 0 Unknown LogicalValue: 1 Pedestrian LogicalValue: 2 Bike LogicalValue: 3 Motorbike LogicalValue: 4 Car LogicalValue: 5 Truck LogicalValue: 6 Trailer | 6 |  |  | Cloe | source | 0:0 1:1 2:2 3:3 4:4 5:5 6:6 | 1 |  | int enum
FDX_in_CRadarFL_8_m_valid |  |  | FDX_in_HIL_specific_CRadarFL_Obj_8 |  |  | 64 |  | Unsigned | 0 | 1 | 0 | 0 | 1 |  |  | Flag to show if an object is valid |  | 0 |  |  | 65535 |  |  | Cloe | source |  | 1 |  | double
FDX_in_CRadarFL_8_m_dxN |  |  | FDX_in_HIL_specific_CRadarFL_Obj_8 |  |  | 16 |  | Signed | 0 | 0.0078125 | 0 | -255 | 255 | m |  | dx in reference to rear centre axle |  | 0 |  |  | 65535 |  |  | Cloe | source |  | 1 |  | double
FDX_in_CRadarFL_8_m_dyN |  |  | FDX_in_HIL_specific_CRadarFL_Obj_8 |  |  | 16 |  | Signed | 0 | 0.0078125 | 0 | -255 | 255 | m |  | dy in reference to rear centre axle |  | 0 |  |  | 65535 |  |  | Cloe | source |  | 1 |  | double
FDX_in_CRadarFL_8_m_dzN |  |  | FDX_in_HIL_specific_CRadarFL_Obj_8 |  |  | 16 |  | Signed | 0 | 0.0078125 | 0 | -255 | 255 | m |  | dz in reference to rear centre axle |  | 0 |  |  | 65535 |  |  | Cloe | source |  | 1 |  | double
FDX_in_CRadarFL_8_m_vxN |  |  | FDX_in_HIL_specific_CRadarFL_Obj_8 |  |  | 16 |  | Signed | 0 | 0.0039062 | 0 | -127 | 127 | m/s |  | vx in reference to rear centre axle |  | 0 |  |  | 65535 |  |  | Cloe | source |  | 1 |  | double
FDX_in_CRadarFL_8_m_vyN |  |  | FDX_in_HIL_specific_CRadarFL_Obj_8 |  |  | 16 |  | Signed | 0 | 0.0039062 | 0 | -127 | 127 | m/s |  | vy in reference to rear centre axle |  | 0 |  |  | 65535 |  |  | Cloe | source |  | 1 |  | double
FDX_in_CRadarFL_8_m_axN |  |  | FDX_in_HIL_specific_CRadarFL_Obj_8 |  |  | 16 |  | Signed | 0 | 0.00048828 | 0 | -15 | 15 | m/s2 |  | ax in reference to rear centre axle |  | 0 |  |  | 65535 |  |  | Cloe | source |  | 1 |  | double
FDX_in_CRadarFL_8_m_ayN |  |  | FDX_in_HIL_specific_CRadarFL_Obj_8 |  |  | 16 |  | Signed | 0 | 0.00048828 | 0 | -15 | 15 | m/s2 |  | ay in reference to rear centre axle |  | 0 |  |  | 65535 |  |  | Cloe | source |  | 1 |  | double
FDX_in_CRadarFL_8_m_dWidthN |  |  | FDX_in_HIL_specific_CRadarFL_Obj_8 |  |  | 16 |  | Unsigned | 0 | 0.0078125 | 0 | 0 | 127 | m |  | object width |  | 0 |  |  | 65535 |  |  | Cloe | source |  | 1 |  | double
FDX_in_CRadarFL_8_m_dLengthN |  |  | FDX_in_HIL_specific_CRadarFL_Obj_8 |  |  | 16 |  | Unsigned | 0 | 0.0078125 | 0 | 0 | 127 | m |  | object length |  | 0 |  |  | 65535 |  |  | Cloe | source |  | 1 |  | double
FDX_in_CRadarFL_8_m_alpPiYawAngleN |  |  | FDX_in_HIL_specific_CRadarFL_Obj_8 |  |  | 16 |  | Signed | 0 | 0.00012207 | 0 | -1.57 | 1.57 | rad |  | object orientation angle in reference to rear centre axle |  | 0 |  |  | 65535 |  |  | Cloe | source |  | 1 |  | double
FDX_in_CRadarFL_8_Sensed_Object_Classification |  |  | FDX_in_HIL_specific_CRadarFL_Obj_8 |  |  | 64 |  | Unsigned | 0 | 1 | 0 | 0 | 6 |  |  | Object type classification |  | 0 | texttable | LogicalValue: 0 Unknown LogicalValue: 1 Pedestrian LogicalValue: 2 Bike LogicalValue: 3 Motorbike LogicalValue: 4 Car LogicalValue: 5 Truck LogicalValue: 6 Trailer | 6 |  |  | Cloe | source | 0:0 1:1 2:2 3:3 4:4 5:5 6:6 | 1 |  | int enum
FDX_in_CRadarRL_0_m_valid |  |  | FDX_in_HIL_specific_CRadarRL_Obj_0 |  |  | 64 |  | Unsigned | 0 | 1 | 0 | 0 | 1 |  |  | Flag to show if an object is valid |  | 0 |  |  | 65535 |  |  | Cloe | source |  | 1 |  | double
FDX_in_CRadarRL_0_m_dxN |  |  | FDX_in_HIL_specific_CRadarRL_Obj_0 |  |  | 16 |  | Signed | 0 | 0.0078125 | 0 | -255 | 255 | m |  | dx in reference to rear centre axle |  | 0 |  |  | 65535 |  |  | Cloe | source |  | 1 |  | double
FDX_in_CRadarRL_0_m_dyN |  |  | FDX_in_HIL_specific_CRadarRL_Obj_0 |  |  | 16 |  | Signed | 0 | 0.0078125 | 0 | -255 | 255 | m |  | dy in reference to rear centre axle |  | 0 |  |  | 65535 |  |  | Cloe | source |  | 1 |  | double
FDX_in_CRadarRL_0_m_dzN |  |  | FDX_in_HIL_specific_CRadarRL_Obj_0 |  |  | 16 |  | Signed | 0 | 0.0078125 | 0 | -255 | 255 | m |  | dz in reference to rear centre axle |  | 0 |  |  | 65535 |  |  | Cloe | source |  | 1 |  | double
FDX_in_CRadarRL_0_m_vxN |  |  | FDX_in_HIL_specific_CRadarRL_Obj_0 |  |  | 16 |  | Signed | 0 | 0.0039062 | 0 | -127 | 127 | m/s |  | vx in reference to rear centre axle |  | 0 |  |  | 65535 |  |  | Cloe | source |  | 1 |  | double
FDX_in_CRadarRL_0_m_vyN |  |  | FDX_in_HIL_specific_CRadarRL_Obj_0 |  |  | 16 |  | Signed | 0 | 0.0039062 | 0 | -127 | 127 | m/s |  | vy in reference to rear centre axle |  | 0 |  |  | 65535 |  |  | Cloe | source |  | 1 |  | double
FDX_in_CRadarRL_0_m_axN |  |  | FDX_in_HIL_specific_CRadarRL_Obj_0 |  |  | 16 |  | Signed | 0 | 0.00048828 | 0 | -15 | 15 | m/s2 |  | ax in reference to rear centre axle |  | 0 |  |  | 65535 |  |  | Cloe | source |  | 1 |  | double
FDX_in_CRadarRL_0_m_ayN |  |  | FDX_in_HIL_specific_CRadarRL_Obj_0 |  |  | 16 |  | Signed | 0 | 0.00048828 | 0 | -15 | 15 | m/s2 |  | ay in reference to rear centre axle |  | 0 |  |  | 65535 |  |  | Cloe | source |  | 1 |  | double
FDX_in_CRadarRL_0_m_dWidthN |  |  | FDX_in_HIL_specific_CRadarRL_Obj_0 |  |  | 16 |  | Unsigned | 0 | 0.0078125 | 0 | 0 | 127 | m |  | object width |  | 0 |  |  | 65535 |  |  | Cloe | source |  | 1 |  | double
FDX_in_CRadarRL_0_m_dLengthN |  |  | FDX_in_HIL_specific_CRadarRL_Obj_0 |  |  | 16 |  | Unsigned | 0 | 0.0078125 | 0 | 0 | 127 | m |  | object length |  | 0 |  |  | 65535 |  |  | Cloe | source |  | 1 |  | double
FDX_in_CRadarRL_0_m_alpPiYawAngleN |  |  | FDX_in_HIL_specific_CRadarRL_Obj_0 |  |  | 16 |  | Signed | 0 | 0.00012207 | 0 | -1.57 | 1.57 | rad |  | object orientation angle in reference to rear centre axle |  | 0 |  |  | 65535 |  |  | Cloe | source |  | 1 |  | double
FDX_in_CRadarRL_0_Sensed_Object_Classification |  |  | FDX_in_HIL_specific_CRadarRL_Obj_0 |  |  | 64 |  | Unsigned | 0 | 1 | 0 | 0 | 6 |  |  | Object type classification |  | 0 | texttable | LogicalValue: 0 Unknown LogicalValue: 1 Pedestrian LogicalValue: 2 Bike LogicalValue: 3 Motorbike LogicalValue: 4 Car LogicalValue: 5 Truck LogicalValue: 6 Trailer | 6 |  |  | Cloe | source | 0:0 1:1 2:2 3:3 4:4 5:5 6:6 | 1 |  | int enum
FDX_in_CRadarRL_1_m_valid |  |  | FDX_in_HIL_specific_CRadarRL_Obj_1 |  |  | 64 |  | Unsigned | 0 | 1 | 0 | 0 | 1 |  |  | Flag to show if an object is valid |  | 0 |  |  | 65535 |  |  | Cloe | source |  | 1 |  | double
FDX_in_CRadarRL_1_m_dxN |  |  | FDX_in_HIL_specific_CRadarRL_Obj_1 |  |  | 16 |  | Signed | 0 | 0.0078125 | 0 | -255 | 255 | m |  | dx in reference to rear centre axle |  | 0 |  |  | 65535 |  |  | Cloe | source |  | 1 |  | double
FDX_in_CRadarRL_1_m_dyN |  |  | FDX_in_HIL_specific_CRadarRL_Obj_1 |  |  | 16 |  | Signed | 0 | 0.0078125 | 0 | -255 | 255 | m |  | dy in reference to rear centre axle |  | 0 |  |  | 65535 |  |  | Cloe | source |  | 1 |  | double
FDX_in_CRadarRL_1_m_dzN |  |  | FDX_in_HIL_specific_CRadarRL_Obj_1 |  |  | 16 |  | Signed | 0 | 0.0078125 | 0 | -255 | 255 | m |  | dz in reference to rear centre axle |  | 0 |  |  | 65535 |  |  | Cloe | source |  | 1 |  | double
FDX_in_CRadarRL_1_m_vxN |  |  | FDX_in_HIL_specific_CRadarRL_Obj_1 |  |  | 16 |  | Signed | 0 | 0.0039062 | 0 | -127 | 127 | m/s |  | vx in reference to rear centre axle |  | 0 |  |  | 65535 |  |  | Cloe | source |  | 1 |  | double
FDX_in_CRadarRL_1_m_vyN |  |  | FDX_in_HIL_specific_CRadarRL_Obj_1 |  |  | 16 |  | Signed | 0 | 0.0039062 | 0 | -127 | 127 | m/s |  | vy in reference to rear centre axle |  | 0 |  |  | 65535 |  |  | Cloe | source |  | 1 |  | double
FDX_in_CRadarRL_1_m_axN |  |  | FDX_in_HIL_specific_CRadarRL_Obj_1 |  |  | 16 |  | Signed | 0 | 0.00048828 | 0 | -15 | 15 | m/s2 |  | ax in reference to rear centre axle |  | 0 |  |  | 65535 |  |  | Cloe | source |  | 1 |  | double
FDX_in_CRadarRL_1_m_ayN |  |  | FDX_in_HIL_specific_CRadarRL_Obj_1 |  |  | 16 |  | Signed | 0 | 0.00048828 | 0 | -15 | 15 | m/s2 |  | ay in reference to rear centre axle |  | 0 |  |  | 65535 |  |  | Cloe | source |  | 1 |  | double
FDX_in_CRadarRL_1_m_dWidthN |  |  | FDX_in_HIL_specific_CRadarRL_Obj_1 |  |  | 16 |  | Unsigned | 0 | 0.0078125 | 0 | 0 | 127 | m |  | object width |  | 0 |  |  | 65535 |  |  | Cloe | source |  | 1 |  | double
FDX_in_CRadarRL_1_m_dLengthN |  |  | FDX_in_HIL_specific_CRadarRL_Obj_1 |  |  | 16 |  | Unsigned | 0 | 0.0078125 | 0 | 0 | 127 | m |  | object length |  | 0 |  |  | 65535 |  |  | Cloe | source |  | 1 |  | double
FDX_in_CRadarRL_1_m_alpPiYawAngleN |  |  | FDX_in_HIL_specific_CRadarRL_Obj_1 |  |  | 16 |  | Signed | 0 | 0.00012207 | 0 | -1.57 | 1.57 | rad |  | object orientation angle in reference to rear centre axle |  | 0 |  |  | 65535 |  |  | Cloe | source |  | 1 |  | double
FDX_in_CRadarRL_1_Sensed_Object_Classification |  |  | FDX_in_HIL_specific_CRadarRL_Obj_1 |  |  | 64 |  | Unsigned | 0 | 1 | 0 | 0 | 6 |  |  | Object type classification |  | 0 | texttable | LogicalValue: 0 Unknown LogicalValue: 1 Pedestrian LogicalValue: 2 Bike LogicalValue: 3 Motorbike LogicalValue: 4 Car LogicalValue: 5 Truck LogicalValue: 6 Trailer | 6 |  |  | Cloe | source | 0:0 1:1 2:2 3:3 4:4 5:5 6:6 | 1 |  | int enum
FDX_in_CRadarRL_2_m_valid |  |  | FDX_in_HIL_specific_CRadarRL_Obj_2 |  |  | 64 |  | Unsigned | 0 | 1 | 0 | 0 | 1 |  |  | Flag to show if an object is valid |  | 0 |  |  | 65535 |  |  | Cloe | source |  | 1 |  | double
FDX_in_CRadarRL_2_m_dxN |  |  | FDX_in_HIL_specific_CRadarRL_Obj_2 |  |  | 16 |  | Signed | 0 | 0.0078125 | 0 | -255 | 255 | m |  | dx in reference to rear centre axle |  | 0 |  |  | 65535 |  |  | Cloe | source |  | 1 |  | double
FDX_in_CRadarRL_2_m_dyN |  |  | FDX_in_HIL_specific_CRadarRL_Obj_2 |  |  | 16 |  | Signed | 0 | 0.0078125 | 0 | -255 | 255 | m |  | dy in reference to rear centre axle |  | 0 |  |  | 65535 |  |  | Cloe | source |  | 1 |  | double
FDX_in_CRadarRL_2_m_dzN |  |  | FDX_in_HIL_specific_CRadarRL_Obj_2 |  |  | 16 |  | Signed | 0 | 0.0078125 | 0 | -255 | 255 | m |  | dz in reference to rear centre axle |  | 0 |  |  | 65535 |  |  | Cloe | source |  | 1 |  | double
FDX_in_CRadarRL_2_m_vxN |  |  | FDX_in_HIL_specific_CRadarRL_Obj_2 |  |  | 16 |  | Signed | 0 | 0.0039062 | 0 | -127 | 127 | m/s |  | vx in reference to rear centre axle |  | 0 |  |  | 65535 |  |  | Cloe | source |  | 1 |  | double
FDX_in_CRadarRL_2_m_vyN |  |  | FDX_in_HIL_specific_CRadarRL_Obj_2 |  |  | 16 |  | Signed | 0 | 0.0039062 | 0 | -127 | 127 | m/s |  | vy in reference to rear centre axle |  | 0 |  |  | 65535 |  |  | Cloe | source |  | 1 |  | double
FDX_in_CRadarRL_2_m_axN |  |  | FDX_in_HIL_specific_CRadarRL_Obj_2 |  |  | 16 |  | Signed | 0 | 0.00048828 | 0 | -15 | 15 | m/s2 |  | ax in reference to rear centre axle |  | 0 |  |  | 65535 |  |  | Cloe | source |  | 1 |  | double
FDX_in_CRadarRL_2_m_ayN |  |  | FDX_in_HIL_specific_CRadarRL_Obj_2 |  |  | 16 |  | Signed | 0 | 0.00048828 | 0 | -15 | 15 | m/s2 |  | ay in reference to rear centre axle |  | 0 |  |  | 65535 |  |  | Cloe | source |  | 1 |  | double
FDX_in_CRadarRL_2_m_dWidthN |  |  | FDX_in_HIL_specific_CRadarRL_Obj_2 |  |  | 16 |  | Unsigned | 0 | 0.0078125 | 0 | 0 | 127 | m |  | object width |  | 0 |  |  | 65535 |  |  | Cloe | source |  | 1 |  | double
FDX_in_CRadarRL_2_m_dLengthN |  |  | FDX_in_HIL_specific_CRadarRL_Obj_2 |  |  | 16 |  | Unsigned | 0 | 0.0078125 | 0 | 0 | 127 | m |  | object length |  | 0 |  |  | 65535 |  |  | Cloe | source |  | 1 |  | double
FDX_in_CRadarRL_2_m_alpPiYawAngleN |  |  | FDX_in_HIL_specific_CRadarRL_Obj_2 |  |  | 16 |  | Signed | 0 | 0.00012207 | 0 | -1.57 | 1.57 | rad |  | object orientation angle in reference to rear centre axle |  | 0 |  |  | 65535 |  |  | Cloe | source |  | 1 |  | double
FDX_in_CRadarRL_2_Sensed_Object_Classification |  |  | FDX_in_HIL_specific_CRadarRL_Obj_2 |  |  | 64 |  | Unsigned | 0 | 1 | 0 | 0 | 6 |  |  | Object type classification |  | 0 | texttable | LogicalValue: 0 Unknown LogicalValue: 1 Pedestrian LogicalValue: 2 Bike LogicalValue: 3 Motorbike LogicalValue: 4 Car LogicalValue: 5 Truck LogicalValue: 6 Trailer | 6 |  |  | Cloe | source | 0:0 1:1 2:2 3:3 4:4 5:5 6:6 | 1 |  | int enum
FDX_in_CRadarRL_3_m_valid |  |  | FDX_in_HIL_specific_CRadarRL_Obj_3 |  |  | 64 |  | Unsigned | 0 | 1 | 0 | 0 | 1 |  |  | Flag to show if an object is valid |  | 0 |  |  | 65535 |  |  | Cloe | source |  | 1 |  | double
FDX_in_CRadarRL_3_m_dxN |  |  | FDX_in_HIL_specific_CRadarRL_Obj_3 |  |  | 16 |  | Signed | 0 | 0.0078125 | 0 | -255 | 255 | m |  | dx in reference to rear centre axle |  | 0 |  |  | 65535 |  |  | Cloe | source |  | 1 |  | double
FDX_in_CRadarRL_3_m_dyN |  |  | FDX_in_HIL_specific_CRadarRL_Obj_3 |  |  | 16 |  | Signed | 0 | 0.0078125 | 0 | -255 | 255 | m |  | dy in reference to rear centre axle |  | 0 |  |  | 65535 |  |  | Cloe | source |  | 1 |  | double
FDX_in_CRadarRL_3_m_dzN |  |  | FDX_in_HIL_specific_CRadarRL_Obj_3 |  |  | 16 |  | Signed | 0 | 0.0078125 | 0 | -255 | 255 | m |  | dz in reference to rear centre axle |  | 0 |  |  | 65535 |  |  | Cloe | source |  | 1 |  | double
FDX_in_CRadarRL_3_m_vxN |  |  | FDX_in_HIL_specific_CRadarRL_Obj_3 |  |  | 16 |  | Signed | 0 | 0.0039062 | 0 | -127 | 127 | m/s |  | vx in reference to rear centre axle |  | 0 |  |  | 65535 |  |  | Cloe | source |  | 1 |  | double
FDX_in_CRadarRL_3_m_vyN |  |  | FDX_in_HIL_specific_CRadarRL_Obj_3 |  |  | 16 |  | Signed | 0 | 0.0039062 | 0 | -127 | 127 | m/s |  | vy in reference to rear centre axle |  | 0 |  |  | 65535 |  |  | Cloe | source |  | 1 |  | double
FDX_in_CRadarRL_3_m_axN |  |  | FDX_in_HIL_specific_CRadarRL_Obj_3 |  |  | 16 |  | Signed | 0 | 0.00048828 | 0 | -15 | 15 | m/s2 |  | ax in reference to rear centre axle |  | 0 |  |  | 65535 |  |  | Cloe | source |  | 1 |  | double
FDX_in_CRadarRL_3_m_ayN |  |  | FDX_in_HIL_specific_CRadarRL_Obj_3 |  |  | 16 |  | Signed | 0 | 0.00048828 | 0 | -15 | 15 | m/s2 |  | ay in reference to rear centre axle |  | 0 |  |  | 65535 |  |  | Cloe | source |  | 1 |  | double
FDX_in_CRadarRL_3_m_dWidthN |  |  | FDX_in_HIL_specific_CRadarRL_Obj_3 |  |  | 16 |  | Unsigned | 0 | 0.0078125 | 0 | 0 | 127 | m |  | object width |  | 0 |  |  | 65535 |  |  | Cloe | source |  | 1 |  | double
FDX_in_CRadarRL_3_m_dLengthN |  |  | FDX_in_HIL_specific_CRadarRL_Obj_3 |  |  | 16 |  | Unsigned | 0 | 0.0078125 | 0 | 0 | 127 | m |  | object length |  | 0 |  |  | 65535 |  |  | Cloe | source |  | 1 |  | double
FDX_in_CRadarRL_3_m_alpPiYawAngleN |  |  | FDX_in_HIL_specific_CRadarRL_Obj_3 |  |  | 16 |  | Signed | 0 | 0.00012207 | 0 | -1.57 | 1.57 | rad |  | object orientation angle in reference to rear centre axle |  | 0 |  |  | 65535 |  |  | Cloe | source |  | 1 |  | double
FDX_in_CRadarRL_3_Sensed_Object_Classification |  |  | FDX_in_HIL_specific_CRadarRL_Obj_3 |  |  | 64 |  | Unsigned | 0 | 1 | 0 | 0 | 6 |  |  | Object type classification |  | 0 | texttable | LogicalValue: 0 Unknown LogicalValue: 1 Pedestrian LogicalValue: 2 Bike LogicalValue: 3 Motorbike LogicalValue: 4 Car LogicalValue: 5 Truck LogicalValue: 6 Trailer | 6 |  |  | Cloe | source | 0:0 1:1 2:2 3:3 4:4 5:5 6:6 | 1 |  | int enum
FDX_in_CRadarRL_4_m_valid |  |  | FDX_in_HIL_specific_CRadarRL_Obj_4 |  |  | 64 |  | Unsigned | 0 | 1 | 0 | 0 | 1 |  |  | Flag to show if an object is valid |  | 0 |  |  | 65535 |  |  | Cloe | source |  | 1 |  | double
FDX_in_CRadarRL_4_m_dxN |  |  | FDX_in_HIL_specific_CRadarRL_Obj_4 |  |  | 16 |  | Signed | 0 | 0.0078125 | 0 | -255 | 255 | m |  | dx in reference to rear centre axle |  | 0 |  |  | 65535 |  |  | Cloe | source |  | 1 |  | double
FDX_in_CRadarRL_4_m_dyN |  |  | FDX_in_HIL_specific_CRadarRL_Obj_4 |  |  | 16 |  | Signed | 0 | 0.0078125 | 0 | -255 | 255 | m |  | dy in reference to rear centre axle |  | 0 |  |  | 65535 |  |  | Cloe | source |  | 1 |  | double
FDX_in_CRadarRL_4_m_dzN |  |  | FDX_in_HIL_specific_CRadarRL_Obj_4 |  |  | 16 |  | Signed | 0 | 0.0078125 | 0 | -255 | 255 | m |  | dz in reference to rear centre axle |  | 0 |  |  | 65535 |  |  | Cloe | source |  | 1 |  | double
FDX_in_CRadarRL_4_m_vxN |  |  | FDX_in_HIL_specific_CRadarRL_Obj_4 |  |  | 16 |  | Signed | 0 | 0.0039062 | 0 | -127 | 127 | m/s |  | vx in reference to rear centre axle |  | 0 |  |  | 65535 |  |  | Cloe | source |  | 1 |  | double
FDX_in_CRadarRL_4_m_vyN |  |  | FDX_in_HIL_specific_CRadarRL_Obj_4 |  |  | 16 |  | Signed | 0 | 0.0039062 | 0 | -127 | 127 | m/s |  | vy in reference to rear centre axle |  | 0 |  |  | 65535 |  |  | Cloe | source |  | 1 |  | double
FDX_in_CRadarRL_4_m_axN |  |  | FDX_in_HIL_specific_CRadarRL_Obj_4 |  |  | 16 |  | Signed | 0 | 0.00048828 | 0 | -15 | 15 | m/s2 |  | ax in reference to rear centre axle |  | 0 |  |  | 65535 |  |  | Cloe | source |  | 1 |  | double
FDX_in_CRadarRL_4_m_ayN |  |  | FDX_in_HIL_specific_CRadarRL_Obj_4 |  |  | 16 |  | Signed | 0 | 0.00048828 | 0 | -15 | 15 | m/s2 |  | ay in reference to rear centre axle |  | 0 |  |  | 65535 |  |  | Cloe | source |  | 1 |  | double
FDX_in_CRadarRL_4_m_dWidthN |  |  | FDX_in_HIL_specific_CRadarRL_Obj_4 |  |  | 16 |  | Unsigned | 0 | 0.0078125 | 0 | 0 | 127 | m |  | object width |  | 0 |  |  | 65535 |  |  | Cloe | source |  | 1 |  | double
FDX_in_CRadarRL_4_m_dLengthN |  |  | FDX_in_HIL_specific_CRadarRL_Obj_4 |  |  | 16 |  | Unsigned | 0 | 0.0078125 | 0 | 0 | 127 | m |  | object length |  | 0 |  |  | 65535 |  |  | Cloe | source |  | 1 |  | double
FDX_in_CRadarRL_4_m_alpPiYawAngleN |  |  | FDX_in_HIL_specific_CRadarRL_Obj_4 |  |  | 16 |  | Signed | 0 | 0.00012207 | 0 | -1.57 | 1.57 | rad |  | object orientation angle in reference to rear centre axle |  | 0 |  |  | 65535 |  |  | Cloe | source |  | 1 |  | double
FDX_in_CRadarRL_4_Sensed_Object_Classification |  |  | FDX_in_HIL_specific_CRadarRL_Obj_4 |  |  | 64 |  | Unsigned | 0 | 1 | 0 | 0 | 6 |  |  | Object type classification |  | 0 | texttable | LogicalValue: 0 Unknown LogicalValue: 1 Pedestrian LogicalValue: 2 Bike LogicalValue: 3 Motorbike LogicalValue: 4 Car LogicalValue: 5 Truck LogicalValue: 6 Trailer | 6 |  |  | Cloe | source | 0:0 1:1 2:2 3:3 4:4 5:5 6:6 | 1 |  | int enum
FDX_in_CRadarRL_5_m_valid |  |  | FDX_in_HIL_specific_CRadarRL_Obj_5 |  |  | 64 |  | Unsigned | 0 | 1 | 0 | 0 | 1 |  |  | Flag to show if an object is valid |  | 0 |  |  | 65535 |  |  | Cloe | source |  | 1 |  | double
FDX_in_CRadarRL_5_m_dxN |  |  | FDX_in_HIL_specific_CRadarRL_Obj_5 |  |  | 16 |  | Signed | 0 | 0.0078125 | 0 | -255 | 255 | m |  | dx in reference to rear centre axle |  | 0 |  |  | 65535 |  |  | Cloe | source |  | 1 |  | double
FDX_in_CRadarRL_5_m_dyN |  |  | FDX_in_HIL_specific_CRadarRL_Obj_5 |  |  | 16 |  | Signed | 0 | 0.0078125 | 0 | -255 | 255 | m |  | dy in reference to rear centre axle |  | 0 |  |  | 65535 |  |  | Cloe | source |  | 1 |  | double
FDX_in_CRadarRL_5_m_dzN |  |  | FDX_in_HIL_specific_CRadarRL_Obj_5 |  |  | 16 |  | Signed | 0 | 0.0078125 | 0 | -255 | 255 | m |  | dz in reference to rear centre axle |  | 0 |  |  | 65535 |  |  | Cloe | source |  | 1 |  | double
FDX_in_CRadarRL_5_m_vxN |  |  | FDX_in_HIL_specific_CRadarRL_Obj_5 |  |  | 16 |  | Signed | 0 | 0.0039062 | 0 | -127 | 127 | m/s |  | vx in reference to rear centre axle |  | 0 |  |  | 65535 |  |  | Cloe | source |  | 1 |  | double
FDX_in_CRadarRL_5_m_vyN |  |  | FDX_in_HIL_specific_CRadarRL_Obj_5 |  |  | 16 |  | Signed | 0 | 0.0039062 | 0 | -127 | 127 | m/s |  | vy in reference to rear centre axle |  | 0 |  |  | 65535 |  |  | Cloe | source |  | 1 |  | double
FDX_in_CRadarRL_5_m_axN |  |  | FDX_in_HIL_specific_CRadarRL_Obj_5 |  |  | 16 |  | Signed | 0 | 0.00048828 | 0 | -15 | 15 | m/s2 |  | ax in reference to rear centre axle |  | 0 |  |  | 65535 |  |  | Cloe | source |  | 1 |  | double
FDX_in_CRadarRL_5_m_ayN |  |  | FDX_in_HIL_specific_CRadarRL_Obj_5 |  |  | 16 |  | Signed | 0 | 0.00048828 | 0 | -15 | 15 | m/s2 |  | ay in reference to rear centre axle |  | 0 |  |  | 65535 |  |  | Cloe | source |  | 1 |  | double
FDX_in_CRadarRL_5_m_dWidthN |  |  | FDX_in_HIL_specific_CRadarRL_Obj_5 |  |  | 16 |  | Unsigned | 0 | 0.0078125 | 0 | 0 | 127 | m |  | object width |  | 0 |  |  | 65535 |  |  | Cloe | source |  | 1 |  | double
FDX_in_CRadarRL_5_m_dLengthN |  |  | FDX_in_HIL_specific_CRadarRL_Obj_5 |  |  | 16 |  | Unsigned | 0 | 0.0078125 | 0 | 0 | 127 | m |  | object length |  | 0 |  |  | 65535 |  |  | Cloe | source |  | 1 |  | double
FDX_in_CRadarRL_5_m_alpPiYawAngleN |  |  | FDX_in_HIL_specific_CRadarRL_Obj_5 |  |  | 16 |  | Signed | 0 | 0.00012207 | 0 | -1.57 | 1.57 | rad |  | object orientation angle in reference to rear centre axle |  | 0 |  |  | 65535 |  |  | Cloe | source |  | 1 |  | double
FDX_in_CRadarRL_5_Sensed_Object_Classification |  |  | FDX_in_HIL_specific_CRadarRL_Obj_5 |  |  | 64 |  | Unsigned | 0 | 1 | 0 | 0 | 6 |  |  | Object type classification |  | 0 | texttable | LogicalValue: 0 Unknown LogicalValue: 1 Pedestrian LogicalValue: 2 Bike LogicalValue: 3 Motorbike LogicalValue: 4 Car LogicalValue: 5 Truck LogicalValue: 6 Trailer | 6 |  |  | Cloe | source | 0:0 1:1 2:2 3:3 4:4 5:5 6:6 | 1 |  | int enum
FDX_in_CRadarRL_6_m_valid |  |  | FDX_in_HIL_specific_CRadarRL_Obj_6 |  |  | 64 |  | Unsigned | 0 | 1 | 0 | 0 | 1 |  |  | Flag to show if an object is valid |  | 0 |  |  | 65535 |  |  | Cloe | source |  | 1 |  | double
FDX_in_CRadarRL_6_m_dxN |  |  | FDX_in_HIL_specific_CRadarRL_Obj_6 |  |  | 16 |  | Signed | 0 | 0.0078125 | 0 | -255 | 255 | m |  | dx in reference to rear centre axle |  | 0 |  |  | 65535 |  |  | Cloe | source |  | 1 |  | double
FDX_in_CRadarRL_6_m_dyN |  |  | FDX_in_HIL_specific_CRadarRL_Obj_6 |  |  | 16 |  | Signed | 0 | 0.0078125 | 0 | -255 | 255 | m |  | dy in reference to rear centre axle |  | 0 |  |  | 65535 |  |  | Cloe | source |  | 1 |  | double
FDX_in_CRadarRL_6_m_dzN |  |  | FDX_in_HIL_specific_CRadarRL_Obj_6 |  |  | 16 |  | Signed | 0 | 0.0078125 | 0 | -255 | 255 | m |  | dz in reference to rear centre axle |  | 0 |  |  | 65535 |  |  | Cloe | source |  | 1 |  | double
FDX_in_CRadarRL_6_m_vxN |  |  | FDX_in_HIL_specific_CRadarRL_Obj_6 |  |  | 16 |  | Signed | 0 | 0.0039062 | 0 | -127 | 127 | m/s |  | vx in reference to rear centre axle |  | 0 |  |  | 65535 |  |  | Cloe | source |  | 1 |  | double
FDX_in_CRadarRL_6_m_vyN |  |  | FDX_in_HIL_specific_CRadarRL_Obj_6 |  |  | 16 |  | Signed | 0 | 0.0039062 | 0 | -127 | 127 | m/s |  | vy in reference to rear centre axle |  | 0 |  |  | 65535 |  |  | Cloe | source |  | 1 |  | double
FDX_in_CRadarRL_6_m_axN |  |  | FDX_in_HIL_specific_CRadarRL_Obj_6 |  |  | 16 |  | Signed | 0 | 0.00048828 | 0 | -15 | 15 | m/s2 |  | ax in reference to rear centre axle |  | 0 |  |  | 65535 |  |  | Cloe | source |  | 1 |  | double
FDX_in_CRadarRL_6_m_ayN |  |  | FDX_in_HIL_specific_CRadarRL_Obj_6 |  |  | 16 |  | Signed | 0 | 0.00048828 | 0 | -15 | 15 | m/s2 |  | ay in reference to rear centre axle |  | 0 |  |  | 65535 |  |  | Cloe | source |  | 1 |  | double
FDX_in_CRadarRL_6_m_dWidthN |  |  | FDX_in_HIL_specific_CRadarRL_Obj_6 |  |  | 16 |  | Unsigned | 0 | 0.0078125 | 0 | 0 | 127 | m |  | object width |  | 0 |  |  | 65535 |  |  | Cloe | source |  | 1 |  | double
FDX_in_CRadarRL_6_m_dLengthN |  |  | FDX_in_HIL_specific_CRadarRL_Obj_6 |  |  | 16 |  | Unsigned | 0 | 0.0078125 | 0 | 0 | 127 | m |  | object length |  | 0 |  |  | 65535 |  |  | Cloe | source |  | 1 |  | double
FDX_in_CRadarRL_6_m_alpPiYawAngleN |  |  | FDX_in_HIL_specific_CRadarRL_Obj_6 |  |  | 16 |  | Signed | 0 | 0.00012207 | 0 | -1.57 | 1.57 | rad |  | object orientation angle in reference to rear centre axle |  | 0 |  |  | 65535 |  |  | Cloe | source |  | 1 |  | double
FDX_in_CRadarRL_6_Sensed_Object_Classification |  |  | FDX_in_HIL_specific_CRadarRL_Obj_6 |  |  | 64 |  | Unsigned | 0 | 1 | 0 | 0 | 6 |  |  | Object type classification |  | 0 | texttable | LogicalValue: 0 Unknown LogicalValue: 1 Pedestrian LogicalValue: 2 Bike LogicalValue: 3 Motorbike LogicalValue: 4 Car LogicalValue: 5 Truck LogicalValue: 6 Trailer | 6 |  |  | Cloe | source | 0:0 1:1 2:2 3:3 4:4 5:5 6:6 | 1 |  | int enum
FDX_in_CRadarRL_7_m_valid |  |  | FDX_in_HIL_specific_CRadarRL_Obj_7 |  |  | 64 |  | Unsigned | 0 | 1 | 0 | 0 | 1 |  |  | Flag to show if an object is valid |  | 0 |  |  | 65535 |  |  | Cloe | source |  | 1 |  | double
FDX_in_CRadarRL_7_m_dxN |  |  | FDX_in_HIL_specific_CRadarRL_Obj_7 |  |  | 16 |  | Signed | 0 | 0.0078125 | 0 | -255 | 255 | m |  | dx in reference to rear centre axle |  | 0 |  |  | 65535 |  |  | Cloe | source |  | 1 |  | double
FDX_in_CRadarRL_7_m_dyN |  |  | FDX_in_HIL_specific_CRadarRL_Obj_7 |  |  | 16 |  | Signed | 0 | 0.0078125 | 0 | -255 | 255 | m |  | dy in reference to rear centre axle |  | 0 |  |  | 65535 |  |  | Cloe | source |  | 1 |  | double
FDX_in_CRadarRL_7_m_dzN |  |  | FDX_in_HIL_specific_CRadarRL_Obj_7 |  |  | 16 |  | Signed | 0 | 0.0078125 | 0 | -255 | 255 | m |  | dz in reference to rear centre axle |  | 0 |  |  | 65535 |  |  | Cloe | source |  | 1 |  | double
FDX_in_CRadarRL_7_m_vxN |  |  | FDX_in_HIL_specific_CRadarRL_Obj_7 |  |  | 16 |  | Signed | 0 | 0.0039062 | 0 | -127 | 127 | m/s |  | vx in reference to rear centre axle |  | 0 |  |  | 65535 |  |  | Cloe | source |  | 1 |  | double
FDX_in_CRadarRL_7_m_vyN |  |  | FDX_in_HIL_specific_CRadarRL_Obj_7 |  |  | 16 |  | Signed | 0 | 0.0039062 | 0 | -127 | 127 | m/s |  | vy in reference to rear centre axle |  | 0 |  |  | 65535 |  |  | Cloe | source |  | 1 |  | double
FDX_in_CRadarRL_7_m_axN |  |  | FDX_in_HIL_specific_CRadarRL_Obj_7 |  |  | 16 |  | Signed | 0 | 0.00048828 | 0 | -15 | 15 | m/s2 |  | ax in reference to rear centre axle |  | 0 |  |  | 65535 |  |  | Cloe | source |  | 1 |  | double
FDX_in_CRadarRL_7_m_ayN |  |  | FDX_in_HIL_specific_CRadarRL_Obj_7 |  |  | 16 |  | Signed | 0 | 0.00048828 | 0 | -15 | 15 | m/s2 |  | ay in reference to rear centre axle |  | 0 |  |  | 65535 |  |  | Cloe | source |  | 1 |  | double
FDX_in_CRadarRL_7_m_dWidthN |  |  | FDX_in_HIL_specific_CRadarRL_Obj_7 |  |  | 16 |  | Unsigned | 0 | 0.0078125 | 0 | 0 | 127 | m |  | object width |  | 0 |  |  | 65535 |  |  | Cloe | source |  | 1 |  | double
FDX_in_CRadarRL_7_m_dLengthN |  |  | FDX_in_HIL_specific_CRadarRL_Obj_7 |  |  | 16 |  | Unsigned | 0 | 0.0078125 | 0 | 0 | 127 | m |  | object length |  | 0 |  |  | 65535 |  |  | Cloe | source |  | 1 |  | double
FDX_in_CRadarRL_7_m_alpPiYawAngleN |  |  | FDX_in_HIL_specific_CRadarRL_Obj_7 |  |  | 16 |  | Signed | 0 | 0.00012207 | 0 | -1.57 | 1.57 | rad |  | object orientation angle in reference to rear centre axle |  | 0 |  |  | 65535 |  |  | Cloe | source |  | 1 |  | double
FDX_in_CRadarRL_7_Sensed_Object_Classification |  |  | FDX_in_HIL_specific_CRadarRL_Obj_7 |  |  | 64 |  | Unsigned | 0 | 1 | 0 | 0 | 6 |  |  | Object type classification |  | 0 | texttable | LogicalValue: 0 Unknown LogicalValue: 1 Pedestrian LogicalValue: 2 Bike LogicalValue: 3 Motorbike LogicalValue: 4 Car LogicalValue: 5 Truck LogicalValue: 6 Trailer | 6 |  |  | Cloe | source | 0:0 1:1 2:2 3:3 4:4 5:5 6:6 | 1 |  | int enum
FDX_in_CRadarRL_8_m_valid |  |  | FDX_in_HIL_specific_CRadarRL_Obj_8 |  |  | 64 |  | Unsigned | 0 | 1 | 0 | 0 | 1 |  |  | Flag to show if an object is valid |  | 0 |  |  | 65535 |  |  | Cloe | source |  | 1 |  | double
FDX_in_CRadarRL_8_m_dxN |  |  | FDX_in_HIL_specific_CRadarRL_Obj_8 |  |  | 16 |  | Signed | 0 | 0.0078125 | 0 | -255 | 255 | m |  | dx in reference to rear centre axle |  | 0 |  |  | 65535 |  |  | Cloe | source |  | 1 |  | double
FDX_in_CRadarRL_8_m_dyN |  |  | FDX_in_HIL_specific_CRadarRL_Obj_8 |  |  | 16 |  | Signed | 0 | 0.0078125 | 0 | -255 | 255 | m |  | dy in reference to rear centre axle |  | 0 |  |  | 65535 |  |  | Cloe | source |  | 1 |  | double
FDX_in_CRadarRL_8_m_dzN |  |  | FDX_in_HIL_specific_CRadarRL_Obj_8 |  |  | 16 |  | Signed | 0 | 0.0078125 | 0 | -255 | 255 | m |  | dz in reference to rear centre axle |  | 0 |  |  | 65535 |  |  | Cloe | source |  | 1 |  | double
FDX_in_CRadarRL_8_m_vxN |  |  | FDX_in_HIL_specific_CRadarRL_Obj_8 |  |  | 16 |  | Signed | 0 | 0.0039062 | 0 | -127 | 127 | m/s |  | vx in reference to rear centre axle |  | 0 |  |  | 65535 |  |  | Cloe | source |  | 1 |  | double
FDX_in_CRadarRL_8_m_vyN |  |  | FDX_in_HIL_specific_CRadarRL_Obj_8 |  |  | 16 |  | Signed | 0 | 0.0039062 | 0 | -127 | 127 | m/s |  | vy in reference to rear centre axle |  | 0 |  |  | 65535 |  |  | Cloe | source |  | 1 |  | double
FDX_in_CRadarRL_8_m_axN |  |  | FDX_in_HIL_specific_CRadarRL_Obj_8 |  |  | 16 |  | Signed | 0 | 0.00048828 | 0 | -15 | 15 | m/s2 |  | ax in reference to rear centre axle |  | 0 |  |  | 65535 |  |  | Cloe | source |  | 1 |  | double
FDX_in_CRadarRL_8_m_ayN |  |  | FDX_in_HIL_specific_CRadarRL_Obj_8 |  |  | 16 |  | Signed | 0 | 0.00048828 | 0 | -15 | 15 | m/s2 |  | ay in reference to rear centre axle |  | 0 |  |  | 65535 |  |  | Cloe | source |  | 1 |  | double
FDX_in_CRadarRL_8_m_dWidthN |  |  | FDX_in_HIL_specific_CRadarRL_Obj_8 |  |  | 16 |  | Unsigned | 0 | 0.0078125 | 0 | 0 | 127 | m |  | object width |  | 0 |  |  | 65535 |  |  | Cloe | source |  | 1 |  | double
FDX_in_CRadarRL_8_m_dLengthN |  |  | FDX_in_HIL_specific_CRadarRL_Obj_8 |  |  | 16 |  | Unsigned | 0 | 0.0078125 | 0 | 0 | 127 | m |  | object length |  | 0 |  |  | 65535 |  |  | Cloe | source |  | 1 |  | double
FDX_in_CRadarRL_8_m_alpPiYawAngleN |  |  | FDX_in_HIL_specific_CRadarRL_Obj_8 |  |  | 16 |  | Signed | 0 | 0.00012207 | 0 | -1.57 | 1.57 | rad |  | object orientation angle in reference to rear centre axle |  | 0 |  |  | 65535 |  |  | Cloe | source |  | 1 |  | double
FDX_in_CRadarRL_8_Sensed_Object_Classification |  |  | FDX_in_HIL_specific_CRadarRL_Obj_8 |  |  | 64 |  | Unsigned | 0 | 1 | 0 | 0 | 6 |  |  | Object type classification |  | 0 | texttable | LogicalValue: 0 Unknown LogicalValue: 1 Pedestrian LogicalValue: 2 Bike LogicalValue: 3 Motorbike LogicalValue: 4 Car LogicalValue: 5 Truck LogicalValue: 6 Trailer | 6 |  |  | Cloe | source | 0:0 1:1 2:2 3:3 4:4 5:5 6:6 | 1 |  | int enum
FDX_in_CRadarRR_0_m_valid |  |  | FDX_in_HIL_specific_CRadarRR_Obj_0 |  |  | 64 |  | Unsigned | 0 | 1 | 0 | 0 | 1 |  |  | Flag to show if an object is valid |  | 0 |  |  | 65535 |  |  | Cloe | source |  | 1 |  | double
FDX_in_CRadarRR_0_m_dxN |  |  | FDX_in_HIL_specific_CRadarRR_Obj_0 |  |  | 16 |  | Signed | 0 | 0.0078125 | 0 | -255 | 255 | m |  | dx in reference to rear centre axle |  | 0 |  |  | 65535 |  |  | Cloe | source |  | 1 |  | double
FDX_in_CRadarRR_0_m_dyN |  |  | FDX_in_HIL_specific_CRadarRR_Obj_0 |  |  | 16 |  | Signed | 0 | 0.0078125 | 0 | -255 | 255 | m |  | dy in reference to rear centre axle |  | 0 |  |  | 65535 |  |  | Cloe | source |  | 1 |  | double
FDX_in_CRadarRR_0_m_dzN |  |  | FDX_in_HIL_specific_CRadarRR_Obj_0 |  |  | 16 |  | Signed | 0 | 0.0078125 | 0 | -255 | 255 | m |  | dz in reference to rear centre axle |  | 0 |  |  | 65535 |  |  | Cloe | source |  | 1 |  | double
FDX_in_CRadarRR_0_m_vxN |  |  | FDX_in_HIL_specific_CRadarRR_Obj_0 |  |  | 16 |  | Signed | 0 | 0.0039062 | 0 | -127 | 127 | m/s |  | vx in reference to rear centre axle |  | 0 |  |  | 65535 |  |  | Cloe | source |  | 1 |  | double
FDX_in_CRadarRR_0_m_vyN |  |  | FDX_in_HIL_specific_CRadarRR_Obj_0 |  |  | 16 |  | Signed | 0 | 0.0039062 | 0 | -127 | 127 | m/s |  | vy in reference to rear centre axle |  | 0 |  |  | 65535 |  |  | Cloe | source |  | 1 |  | double
FDX_in_CRadarRR_0_m_axN |  |  | FDX_in_HIL_specific_CRadarRR_Obj_0 |  |  | 16 |  | Signed | 0 | 0.00048828 | 0 | -15 | 15 | m/s2 |  | ax in reference to rear centre axle |  | 0 |  |  | 65535 |  |  | Cloe | source |  | 1 |  | double
FDX_in_CRadarRR_0_m_ayN |  |  | FDX_in_HIL_specific_CRadarRR_Obj_0 |  |  | 16 |  | Signed | 0 | 0.00048828 | 0 | -15 | 15 | m/s2 |  | ay in reference to rear centre axle |  | 0 |  |  | 65535 |  |  | Cloe | source |  | 1 |  | double
FDX_in_CRadarRR_0_m_dWidthN |  |  | FDX_in_HIL_specific_CRadarRR_Obj_0 |  |  | 16 |  | Unsigned | 0 | 0.0078125 | 0 | 0 | 127 | m |  | object width |  | 0 |  |  | 65535 |  |  | Cloe | source |  | 1 |  | double
FDX_in_CRadarRR_0_m_dLengthN |  |  | FDX_in_HIL_specific_CRadarRR_Obj_0 |  |  | 16 |  | Unsigned | 0 | 0.0078125 | 0 | 0 | 127 | m |  | object length |  | 0 |  |  | 65535 |  |  | Cloe | source |  | 1 |  | double
FDX_in_CRadarRR_0_m_alpPiYawAngleN |  |  | FDX_in_HIL_specific_CRadarRR_Obj_0 |  |  | 16 |  | Signed | 0 | 0.00012207 | 0 | -1.57 | 1.57 | rad |  | object orientation angle in reference to rear centre axle |  | 0 |  |  | 65535 |  |  | Cloe | source |  | 1 |  | double
FDX_in_CRadarRR_0_Sensed_Object_Classification |  |  | FDX_in_HIL_specific_CRadarRR_Obj_0 |  |  | 64 |  | Unsigned | 0 | 1 | 0 | 0 | 6 |  |  | Object type classification |  | 0 | texttable | LogicalValue: 0 Unknown LogicalValue: 1 Pedestrian LogicalValue: 2 Bike LogicalValue: 3 Motorbike LogicalValue: 4 Car LogicalValue: 5 Truck LogicalValue: 6 Trailer | 6 |  |  | Cloe | source | 0:0 1:1 2:2 3:3 4:4 5:5 6:6 | 1 |  | int enum
FDX_in_CRadarRR_1_m_valid |  |  | FDX_in_HIL_specific_CRadarRR_Obj_1 |  |  | 64 |  | Unsigned | 0 | 1 | 0 | 0 | 1 |  |  | Flag to show if an object is valid |  | 0 |  |  | 65535 |  |  | Cloe | source |  | 1 |  | double
FDX_in_CRadarRR_1_m_dxN |  |  | FDX_in_HIL_specific_CRadarRR_Obj_1 |  |  | 16 |  | Signed | 0 | 0.0078125 | 0 | -255 | 255 | m |  | dx in reference to rear centre axle |  | 0 |  |  | 65535 |  |  | Cloe | source |  | 1 |  | double
FDX_in_CRadarRR_1_m_dyN |  |  | FDX_in_HIL_specific_CRadarRR_Obj_1 |  |  | 16 |  | Signed | 0 | 0.0078125 | 0 | -255 | 255 | m |  | dy in reference to rear centre axle |  | 0 |  |  | 65535 |  |  | Cloe | source |  | 1 |  | double
FDX_in_CRadarRR_1_m_dzN |  |  | FDX_in_HIL_specific_CRadarRR_Obj_1 |  |  | 16 |  | Signed | 0 | 0.0078125 | 0 | -255 | 255 | m |  | dz in reference to rear centre axle |  | 0 |  |  | 65535 |  |  | Cloe | source |  | 1 |  | double
FDX_in_CRadarRR_1_m_vxN |  |  | FDX_in_HIL_specific_CRadarRR_Obj_1 |  |  | 16 |  | Signed | 0 | 0.0039062 | 0 | -127 | 127 | m/s |  | vx in reference to rear centre axle |  | 0 |  |  | 65535 |  |  | Cloe | source |  | 1 |  | double
FDX_in_CRadarRR_1_m_vyN |  |  | FDX_in_HIL_specific_CRadarRR_Obj_1 |  |  | 16 |  | Signed | 0 | 0.0039062 | 0 | -127 | 127 | m/s |  | vy in reference to rear centre axle |  | 0 |  |  | 65535 |  |  | Cloe | source |  | 1 |  | double
FDX_in_CRadarRR_1_m_axN |  |  | FDX_in_HIL_specific_CRadarRR_Obj_1 |  |  | 16 |  | Signed | 0 | 0.00048828 | 0 | -15 | 15 | m/s2 |  | ax in reference to rear centre axle |  | 0 |  |  | 65535 |  |  | Cloe | source |  | 1 |  | double
FDX_in_CRadarRR_1_m_ayN |  |  | FDX_in_HIL_specific_CRadarRR_Obj_1 |  |  | 16 |  | Signed | 0 | 0.00048828 | 0 | -15 | 15 | m/s2 |  | ay in reference to rear centre axle |  | 0 |  |  | 65535 |  |  | Cloe | source |  | 1 |  | double
FDX_in_CRadarRR_1_m_dWidthN |  |  | FDX_in_HIL_specific_CRadarRR_Obj_1 |  |  | 16 |  | Unsigned | 0 | 0.0078125 | 0 | 0 | 127 | m |  | object width |  | 0 |  |  | 65535 |  |  | Cloe | source |  | 1 |  | double
FDX_in_CRadarRR_1_m_dLengthN |  |  | FDX_in_HIL_specific_CRadarRR_Obj_1 |  |  | 16 |  | Unsigned | 0 | 0.0078125 | 0 | 0 | 127 | m |  | object length |  | 0 |  |  | 65535 |  |  | Cloe | source |  | 1 |  | double
FDX_in_CRadarRR_1_m_alpPiYawAngleN |  |  | FDX_in_HIL_specific_CRadarRR_Obj_1 |  |  | 16 |  | Signed | 0 | 0.00012207 | 0 | -1.57 | 1.57 | rad |  | object orientation angle in reference to rear centre axle |  | 0 |  |  | 65535 |  |  | Cloe | source |  | 1 |  | double
FDX_in_CRadarRR_1_Sensed_Object_Classification |  |  | FDX_in_HIL_specific_CRadarRR_Obj_1 |  |  | 64 |  | Unsigned | 0 | 1 | 0 | 0 | 6 |  |  | Object type classification |  | 0 | texttable | LogicalValue: 0 Unknown LogicalValue: 1 Pedestrian LogicalValue: 2 Bike LogicalValue: 3 Motorbike LogicalValue: 4 Car LogicalValue: 5 Truck LogicalValue: 6 Trailer | 6 |  |  | Cloe | source | 0:0 1:1 2:2 3:3 4:4 5:5 6:6 | 1 |  | int enum
FDX_in_CRadarRR_2_m_valid |  |  | FDX_in_HIL_specific_CRadarRR_Obj_2 |  |  | 64 |  | Unsigned | 0 | 1 | 0 | 0 | 1 |  |  | Flag to show if an object is valid |  | 0 |  |  | 65535 |  |  | Cloe | source |  | 1 |  | double
FDX_in_CRadarRR_2_m_dxN |  |  | FDX_in_HIL_specific_CRadarRR_Obj_2 |  |  | 16 |  | Signed | 0 | 0.0078125 | 0 | -255 | 255 | m |  | dx in reference to rear centre axle |  | 0 |  |  | 65535 |  |  | Cloe | source |  | 1 |  | double
FDX_in_CRadarRR_2_m_dyN |  |  | FDX_in_HIL_specific_CRadarRR_Obj_2 |  |  | 16 |  | Signed | 0 | 0.0078125 | 0 | -255 | 255 | m |  | dy in reference to rear centre axle |  | 0 |  |  | 65535 |  |  | Cloe | source |  | 1 |  | double
FDX_in_CRadarRR_2_m_dzN |  |  | FDX_in_HIL_specific_CRadarRR_Obj_2 |  |  | 16 |  | Signed | 0 | 0.0078125 | 0 | -255 | 255 | m |  | dz in reference to rear centre axle |  | 0 |  |  | 65535 |  |  | Cloe | source |  | 1 |  | double
FDX_in_CRadarRR_2_m_vxN |  |  | FDX_in_HIL_specific_CRadarRR_Obj_2 |  |  | 16 |  | Signed | 0 | 0.0039062 | 0 | -127 | 127 | m/s |  | vx in reference to rear centre axle |  | 0 |  |  | 65535 |  |  | Cloe | source |  | 1 |  | double
FDX_in_CRadarRR_2_m_vyN |  |  | FDX_in_HIL_specific_CRadarRR_Obj_2 |  |  | 16 |  | Signed | 0 | 0.0039062 | 0 | -127 | 127 | m/s |  | vy in reference to rear centre axle |  | 0 |  |  | 65535 |  |  | Cloe | source |  | 1 |  | double
FDX_in_CRadarRR_2_m_axN |  |  | FDX_in_HIL_specific_CRadarRR_Obj_2 |  |  | 16 |  | Signed | 0 | 0.00048828 | 0 | -15 | 15 | m/s2 |  | ax in reference to rear centre axle |  | 0 |  |  | 65535 |  |  | Cloe | source |  | 1 |  | double
FDX_in_CRadarRR_2_m_ayN |  |  | FDX_in_HIL_specific_CRadarRR_Obj_2 |  |  | 16 |  | Signed | 0 | 0.00048828 | 0 | -15 | 15 | m/s2 |  | ay in reference to rear centre axle |  | 0 |  |  | 65535 |  |  | Cloe | source |  | 1 |  | double
FDX_in_CRadarRR_2_m_dWidthN |  |  | FDX_in_HIL_specific_CRadarRR_Obj_2 |  |  | 16 |  | Unsigned | 0 | 0.0078125 | 0 | 0 | 127 | m |  | object width |  | 0 |  |  | 65535 |  |  | Cloe | source |  | 1 |  | double
FDX_in_CRadarRR_2_m_dLengthN |  |  | FDX_in_HIL_specific_CRadarRR_Obj_2 |  |  | 16 |  | Unsigned | 0 | 0.0078125 | 0 | 0 | 127 | m |  | object length |  | 0 |  |  | 65535 |  |  | Cloe | source |  | 1 |  | double
FDX_in_CRadarRR_2_m_alpPiYawAngleN |  |  | FDX_in_HIL_specific_CRadarRR_Obj_2 |  |  | 16 |  | Signed | 0 | 0.00012207 | 0 | -1.57 | 1.57 | rad |  | object orientation angle in reference to rear centre axle |  | 0 |  |  | 65535 |  |  | Cloe | source |  | 1 |  | double
FDX_in_CRadarRR_2_Sensed_Object_Classification |  |  | FDX_in_HIL_specific_CRadarRR_Obj_2 |  |  | 64 |  | Unsigned | 0 | 1 | 0 | 0 | 6 |  |  | Object type classification |  | 0 | texttable | LogicalValue: 0 Unknown LogicalValue: 1 Pedestrian LogicalValue: 2 Bike LogicalValue: 3 Motorbike LogicalValue: 4 Car LogicalValue: 5 Truck LogicalValue: 6 Trailer | 6 |  |  | Cloe | source | 0:0 1:1 2:2 3:3 4:4 5:5 6:6 | 1 |  | int enum
FDX_in_CRadarRR_3_m_valid |  |  | FDX_in_HIL_specific_CRadarRR_Obj_3 |  |  | 64 |  | Unsigned | 0 | 1 | 0 | 0 | 1 |  |  | Flag to show if an object is valid |  | 0 |  |  | 65535 |  |  | Cloe | source |  | 1 |  | double
FDX_in_CRadarRR_3_m_dxN |  |  | FDX_in_HIL_specific_CRadarRR_Obj_3 |  |  | 16 |  | Signed | 0 | 0.0078125 | 0 | -255 | 255 | m |  | dx in reference to rear centre axle |  | 0 |  |  | 65535 |  |  | Cloe | source |  | 1 |  | double
FDX_in_CRadarRR_3_m_dyN |  |  | FDX_in_HIL_specific_CRadarRR_Obj_3 |  |  | 16 |  | Signed | 0 | 0.0078125 | 0 | -255 | 255 | m |  | dy in reference to rear centre axle |  | 0 |  |  | 65535 |  |  | Cloe | source |  | 1 |  | double
FDX_in_CRadarRR_3_m_dzN |  |  | FDX_in_HIL_specific_CRadarRR_Obj_3 |  |  | 16 |  | Signed | 0 | 0.0078125 | 0 | -255 | 255 | m |  | dz in reference to rear centre axle |  | 0 |  |  | 65535 |  |  | Cloe | source |  | 1 |  | double
FDX_in_CRadarRR_3_m_vxN |  |  | FDX_in_HIL_specific_CRadarRR_Obj_3 |  |  | 16 |  | Signed | 0 | 0.0039062 | 0 | -127 | 127 | m/s |  | vx in reference to rear centre axle |  | 0 |  |  | 65535 |  |  | Cloe | source |  | 1 |  | double
FDX_in_CRadarRR_3_m_vyN |  |  | FDX_in_HIL_specific_CRadarRR_Obj_3 |  |  | 16 |  | Signed | 0 | 0.0039062 | 0 | -127 | 127 | m/s |  | vy in reference to rear centre axle |  | 0 |  |  | 65535 |  |  | Cloe | source |  | 1 |  | double
FDX_in_CRadarRR_3_m_axN |  |  | FDX_in_HIL_specific_CRadarRR_Obj_3 |  |  | 16 |  | Signed | 0 | 0.00048828 | 0 | -15 | 15 | m/s2 |  | ax in reference to rear centre axle |  | 0 |  |  | 65535 |  |  | Cloe | source |  | 1 |  | double
FDX_in_CRadarRR_3_m_ayN |  |  | FDX_in_HIL_specific_CRadarRR_Obj_3 |  |  | 16 |  | Signed | 0 | 0.00048828 | 0 | -15 | 15 | m/s2 |  | ay in reference to rear centre axle |  | 0 |  |  | 65535 |  |  | Cloe | source |  | 1 |  | double
FDX_in_CRadarRR_3_m_dWidthN |  |  | FDX_in_HIL_specific_CRadarRR_Obj_3 |  |  | 16 |  | Unsigned | 0 | 0.0078125 | 0 | 0 | 127 | m |  | object width |  | 0 |  |  | 65535 |  |  | Cloe | source |  | 1 |  | double
FDX_in_CRadarRR_3_m_dLengthN |  |  | FDX_in_HIL_specific_CRadarRR_Obj_3 |  |  | 16 |  | Unsigned | 0 | 0.0078125 | 0 | 0 | 127 | m |  | object length |  | 0 |  |  | 65535 |  |  | Cloe | source |  | 1 |  | double
FDX_in_CRadarRR_3_m_alpPiYawAngleN |  |  | FDX_in_HIL_specific_CRadarRR_Obj_3 |  |  | 16 |  | Signed | 0 | 0.00012207 | 0 | -1.57 | 1.57 | rad |  | object orientation angle in reference to rear centre axle |  | 0 |  |  | 65535 |  |  | Cloe | source |  | 1 |  | double
FDX_in_CRadarRR_3_Sensed_Object_Classification |  |  | FDX_in_HIL_specific_CRadarRR_Obj_3 |  |  | 64 |  | Unsigned | 0 | 1 | 0 | 0 | 6 |  |  | Object type classification |  | 0 | texttable | LogicalValue: 0 Unknown LogicalValue: 1 Pedestrian LogicalValue: 2 Bike LogicalValue: 3 Motorbike LogicalValue: 4 Car LogicalValue: 5 Truck LogicalValue: 6 Trailer | 6 |  |  | Cloe | source | 0:0 1:1 2:2 3:3 4:4 5:5 6:6 | 1 |  | int enum
FDX_in_CRadarRR_4_m_valid |  |  | FDX_in_HIL_specific_CRadarRR_Obj_4 |  |  | 64 |  | Unsigned | 0 | 1 | 0 | 0 | 1 |  |  | Flag to show if an object is valid |  | 0 |  |  | 65535 |  |  | Cloe | source |  | 1 |  | double
FDX_in_CRadarRR_4_m_dxN |  |  | FDX_in_HIL_specific_CRadarRR_Obj_4 |  |  | 16 |  | Signed | 0 | 0.0078125 | 0 | -255 | 255 | m |  | dx in reference to rear centre axle |  | 0 |  |  | 65535 |  |  | Cloe | source |  | 1 |  | double
FDX_in_CRadarRR_4_m_dyN |  |  | FDX_in_HIL_specific_CRadarRR_Obj_4 |  |  | 16 |  | Signed | 0 | 0.0078125 | 0 | -255 | 255 | m |  | dy in reference to rear centre axle |  | 0 |  |  | 65535 |  |  | Cloe | source |  | 1 |  | double
FDX_in_CRadarRR_4_m_dzN |  |  | FDX_in_HIL_specific_CRadarRR_Obj_4 |  |  | 16 |  | Signed | 0 | 0.0078125 | 0 | -255 | 255 | m |  | dz in reference to rear centre axle |  | 0 |  |  | 65535 |  |  | Cloe | source |  | 1 |  | double
FDX_in_CRadarRR_4_m_vxN |  |  | FDX_in_HIL_specific_CRadarRR_Obj_4 |  |  | 16 |  | Signed | 0 | 0.0039062 | 0 | -127 | 127 | m/s |  | vx in reference to rear centre axle |  | 0 |  |  | 65535 |  |  | Cloe | source |  | 1 |  | double
FDX_in_CRadarRR_4_m_vyN |  |  | FDX_in_HIL_specific_CRadarRR_Obj_4 |  |  | 16 |  | Signed | 0 | 0.0039062 | 0 | -127 | 127 | m/s |  | vy in reference to rear centre axle |  | 0 |  |  | 65535 |  |  | Cloe | source |  | 1 |  | double
FDX_in_CRadarRR_4_m_axN |  |  | FDX_in_HIL_specific_CRadarRR_Obj_4 |  |  | 16 |  | Signed | 0 | 0.00048828 | 0 | -15 | 15 | m/s2 |  | ax in reference to rear centre axle |  | 0 |  |  | 65535 |  |  | Cloe | source |  | 1 |  | double
FDX_in_CRadarRR_4_m_ayN |  |  | FDX_in_HIL_specific_CRadarRR_Obj_4 |  |  | 16 |  | Signed | 0 | 0.00048828 | 0 | -15 | 15 | m/s2 |  | ay in reference to rear centre axle |  | 0 |  |  | 65535 |  |  | Cloe | source |  | 1 |  | double
FDX_in_CRadarRR_4_m_dWidthN |  |  | FDX_in_HIL_specific_CRadarRR_Obj_4 |  |  | 16 |  | Unsigned | 0 | 0.0078125 | 0 | 0 | 127 | m |  | object width |  | 0 |  |  | 65535 |  |  | Cloe | source |  | 1 |  | double
FDX_in_CRadarRR_4_m_dLengthN |  |  | FDX_in_HIL_specific_CRadarRR_Obj_4 |  |  | 16 |  | Unsigned | 0 | 0.0078125 | 0 | 0 | 127 | m |  | object length |  | 0 |  |  | 65535 |  |  | Cloe | source |  | 1 |  | double
FDX_in_CRadarRR_4_m_alpPiYawAngleN |  |  | FDX_in_HIL_specific_CRadarRR_Obj_4 |  |  | 16 |  | Signed | 0 | 0.00012207 | 0 | -1.57 | 1.57 | rad |  | object orientation angle in reference to rear centre axle |  | 0 |  |  | 65535 |  |  | Cloe | source |  | 1 |  | double
FDX_in_CRadarRR_4_Sensed_Object_Classification |  |  | FDX_in_HIL_specific_CRadarRR_Obj_4 |  |  | 64 |  | Unsigned | 0 | 1 | 0 | 0 | 6 |  |  | Object type classification |  | 0 | texttable | LogicalValue: 0 Unknown LogicalValue: 1 Pedestrian LogicalValue: 2 Bike LogicalValue: 3 Motorbike LogicalValue: 4 Car LogicalValue: 5 Truck LogicalValue: 6 Trailer | 6 |  |  | Cloe | source | 0:0 1:1 2:2 3:3 4:4 5:5 6:6 | 1 |  | int enum
FDX_in_CRadarRR_5_m_valid |  |  | FDX_in_HIL_specific_CRadarRR_Obj_5 |  |  | 64 |  | Unsigned | 0 | 1 | 0 | 0 | 1 |  |  | Flag to show if an object is valid |  | 0 |  |  | 65535 |  |  | Cloe | source |  | 1 |  | double
FDX_in_CRadarRR_5_m_dxN |  |  | FDX_in_HIL_specific_CRadarRR_Obj_5 |  |  | 16 |  | Signed | 0 | 0.0078125 | 0 | -255 | 255 | m |  | dx in reference to rear centre axle |  | 0 |  |  | 65535 |  |  | Cloe | source |  | 1 |  | double
FDX_in_CRadarRR_5_m_dyN |  |  | FDX_in_HIL_specific_CRadarRR_Obj_5 |  |  | 16 |  | Signed | 0 | 0.0078125 | 0 | -255 | 255 | m |  | dy in reference to rear centre axle |  | 0 |  |  | 65535 |  |  | Cloe | source |  | 1 |  | double
FDX_in_CRadarRR_5_m_dzN |  |  | FDX_in_HIL_specific_CRadarRR_Obj_5 |  |  | 16 |  | Signed | 0 | 0.0078125 | 0 | -255 | 255 | m |  | dz in reference to rear centre axle |  | 0 |  |  | 65535 |  |  | Cloe | source |  | 1 |  | double
FDX_in_CRadarRR_5_m_vxN |  |  | FDX_in_HIL_specific_CRadarRR_Obj_5 |  |  | 16 |  | Signed | 0 | 0.0039062 | 0 | -127 | 127 | m/s |  | vx in reference to rear centre axle |  | 0 |  |  | 65535 |  |  | Cloe | source |  | 1 |  | double
FDX_in_CRadarRR_5_m_vyN |  |  | FDX_in_HIL_specific_CRadarRR_Obj_5 |  |  | 16 |  | Signed | 0 | 0.0039062 | 0 | -127 | 127 | m/s |  | vy in reference to rear centre axle |  | 0 |  |  | 65535 |  |  | Cloe | source |  | 1 |  | double
FDX_in_CRadarRR_5_m_axN |  |  | FDX_in_HIL_specific_CRadarRR_Obj_5 |  |  | 16 |  | Signed | 0 | 0.00048828 | 0 | -15 | 15 | m/s2 |  | ax in reference to rear centre axle |  | 0 |  |  | 65535 |  |  | Cloe | source |  | 1 |  | double
FDX_in_CRadarRR_5_m_ayN |  |  | FDX_in_HIL_specific_CRadarRR_Obj_5 |  |  | 16 |  | Signed | 0 | 0.00048828 | 0 | -15 | 15 | m/s2 |  | ay in reference to rear centre axle |  | 0 |  |  | 65535 |  |  | Cloe | source |  | 1 |  | double
FDX_in_CRadarRR_5_m_dWidthN |  |  | FDX_in_HIL_specific_CRadarRR_Obj_5 |  |  | 16 |  | Unsigned | 0 | 0.0078125 | 0 | 0 | 127 | m |  | object width |  | 0 |  |  | 65535 |  |  | Cloe | source |  | 1 |  | double
FDX_in_CRadarRR_5_m_dLengthN |  |  | FDX_in_HIL_specific_CRadarRR_Obj_5 |  |  | 16 |  | Unsigned | 0 | 0.0078125 | 0 | 0 | 127 | m |  | object length |  | 0 |  |  | 65535 |  |  | Cloe | source |  | 1 |  | double
FDX_in_CRadarRR_5_m_alpPiYawAngleN |  |  | FDX_in_HIL_specific_CRadarRR_Obj_5 |  |  | 16 |  | Signed | 0 | 0.00012207 | 0 | -1.57 | 1.57 | rad |  | object orientation angle in reference to rear centre axle |  | 0 |  |  | 65535 |  |  | Cloe | source |  | 1 |  | double
FDX_in_CRadarRR_5_Sensed_Object_Classification |  |  | FDX_in_HIL_specific_CRadarRR_Obj_5 |  |  | 64 |  | Unsigned | 0 | 1 | 0 | 0 | 6 |  |  | Object type classification |  | 0 | texttable | LogicalValue: 0 Unknown LogicalValue: 1 Pedestrian LogicalValue: 2 Bike LogicalValue: 3 Motorbike LogicalValue: 4 Car LogicalValue: 5 Truck LogicalValue: 6 Trailer | 6 |  |  | Cloe | source | 0:0 1:1 2:2 3:3 4:4 5:5 6:6 | 1 |  | int enum
FDX_in_CRadarRR_6_m_valid |  |  | FDX_in_HIL_specific_CRadarRR_Obj_6 |  |  | 64 |  | Unsigned | 0 | 1 | 0 | 0 | 1 |  |  | Flag to show if an object is valid |  | 0 |  |  | 65535 |  |  | Cloe | source |  | 1 |  | double
FDX_in_CRadarRR_6_m_dxN |  |  | FDX_in_HIL_specific_CRadarRR_Obj_6 |  |  | 16 |  | Signed | 0 | 0.0078125 | 0 | -255 | 255 | m |  | dx in reference to rear centre axle |  | 0 |  |  | 65535 |  |  | Cloe | source |  | 1 |  | double
FDX_in_CRadarRR_6_m_dyN |  |  | FDX_in_HIL_specific_CRadarRR_Obj_6 |  |  | 16 |  | Signed | 0 | 0.0078125 | 0 | -255 | 255 | m |  | dy in reference to rear centre axle |  | 0 |  |  | 65535 |  |  | Cloe | source |  | 1 |  | double
FDX_in_CRadarRR_6_m_dzN |  |  | FDX_in_HIL_specific_CRadarRR_Obj_6 |  |  | 16 |  | Signed | 0 | 0.0078125 | 0 | -255 | 255 | m |  | dz in reference to rear centre axle |  | 0 |  |  | 65535 |  |  | Cloe | source |  | 1 |  | double
FDX_in_CRadarRR_6_m_vxN |  |  | FDX_in_HIL_specific_CRadarRR_Obj_6 |  |  | 16 |  | Signed | 0 | 0.0039062 | 0 | -127 | 127 | m/s |  | vx in reference to rear centre axle |  | 0 |  |  | 65535 |  |  | Cloe | source |  | 1 |  | double
FDX_in_CRadarRR_6_m_vyN |  |  | FDX_in_HIL_specific_CRadarRR_Obj_6 |  |  | 16 |  | Signed | 0 | 0.0039062 | 0 | -127 | 127 | m/s |  | vy in reference to rear centre axle |  | 0 |  |  | 65535 |  |  | Cloe | source |  | 1 |  | double
FDX_in_CRadarRR_6_m_axN |  |  | FDX_in_HIL_specific_CRadarRR_Obj_6 |  |  | 16 |  | Signed | 0 | 0.00048828 | 0 | -15 | 15 | m/s2 |  | ax in reference to rear centre axle |  | 0 |  |  | 65535 |  |  | Cloe | source |  | 1 |  | double
FDX_in_CRadarRR_6_m_ayN |  |  | FDX_in_HIL_specific_CRadarRR_Obj_6 |  |  | 16 |  | Signed | 0 | 0.00048828 | 0 | -15 | 15 | m/s2 |  | ay in reference to rear centre axle |  | 0 |  |  | 65535 |  |  | Cloe | source |  | 1 |  | double
FDX_in_CRadarRR_6_m_dWidthN |  |  | FDX_in_HIL_specific_CRadarRR_Obj_6 |  |  | 16 |  | Unsigned | 0 | 0.0078125 | 0 | 0 | 127 | m |  | object width |  | 0 |  |  | 65535 |  |  | Cloe | source |  | 1 |  | double
FDX_in_CRadarRR_6_m_dLengthN |  |  | FDX_in_HIL_specific_CRadarRR_Obj_6 |  |  | 16 |  | Unsigned | 0 | 0.0078125 | 0 | 0 | 127 | m |  | object length |  | 0 |  |  | 65535 |  |  | Cloe | source |  | 1 |  | double
FDX_in_CRadarRR_6_m_alpPiYawAngleN |  |  | FDX_in_HIL_specific_CRadarRR_Obj_6 |  |  | 16 |  | Signed | 0 | 0.00012207 | 0 | -1.57 | 1.57 | rad |  | object orientation angle in reference to rear centre axle |  | 0 |  |  | 65535 |  |  | Cloe | source |  | 1 |  | double
FDX_in_CRadarRR_6_Sensed_Object_Classification |  |  | FDX_in_HIL_specific_CRadarRR_Obj_6 |  |  | 64 |  | Unsigned | 0 | 1 | 0 | 0 | 6 |  |  | Object type classification |  | 0 | texttable | LogicalValue: 0 Unknown LogicalValue: 1 Pedestrian LogicalValue: 2 Bike LogicalValue: 3 Motorbike LogicalValue: 4 Car LogicalValue: 5 Truck LogicalValue: 6 Trailer | 6 |  |  | Cloe | source | 0:0 1:1 2:2 3:3 4:4 5:5 6:6 | 1 |  | int enum
FDX_in_CRadarRR_7_m_valid |  |  | FDX_in_HIL_specific_CRadarRR_Obj_7 |  |  | 64 |  | Unsigned | 0 | 1 | 0 | 0 | 1 |  |  | Flag to show if an object is valid |  | 0 |  |  | 65535 |  |  | Cloe | source |  | 1 |  | double
FDX_in_CRadarRR_7_m_dxN |  |  | FDX_in_HIL_specific_CRadarRR_Obj_7 |  |  | 16 |  | Signed | 0 | 0.0078125 | 0 | -255 | 255 | m |  | dx in reference to rear centre axle |  | 0 |  |  | 65535 |  |  | Cloe | source |  | 1 |  | double
FDX_in_CRadarRR_7_m_dyN |  |  | FDX_in_HIL_specific_CRadarRR_Obj_7 |  |  | 16 |  | Signed | 0 | 0.0078125 | 0 | -255 | 255 | m |  | dy in reference to rear centre axle |  | 0 |  |  | 65535 |  |  | Cloe | source |  | 1 |  | double
FDX_in_CRadarRR_7_m_dzN |  |  | FDX_in_HIL_specific_CRadarRR_Obj_7 |  |  | 16 |  | Signed | 0 | 0.0078125 | 0 | -255 | 255 | m |  | dz in reference to rear centre axle |  | 0 |  |  | 65535 |  |  | Cloe | source |  | 1 |  | double
FDX_in_CRadarRR_7_m_vxN |  |  | FDX_in_HIL_specific_CRadarRR_Obj_7 |  |  | 16 |  | Signed | 0 | 0.0039062 | 0 | -127 | 127 | m/s |  | vx in reference to rear centre axle |  | 0 |  |  | 65535 |  |  | Cloe | source |  | 1 |  | double
FDX_in_CRadarRR_7_m_vyN |  |  | FDX_in_HIL_specific_CRadarRR_Obj_7 |  |  | 16 |  | Signed | 0 | 0.0039062 | 0 | -127 | 127 | m/s |  | vy in reference to rear centre axle |  | 0 |  |  | 65535 |  |  | Cloe | source |  | 1 |  | double
FDX_in_CRadarRR_7_m_axN |  |  | FDX_in_HIL_specific_CRadarRR_Obj_7 |  |  | 16 |  | Signed | 0 | 0.00048828 | 0 | -15 | 15 | m/s2 |  | ax in reference to rear centre axle |  | 0 |  |  | 65535 |  |  | Cloe | source |  | 1 |  | double
FDX_in_CRadarRR_7_m_ayN |  |  | FDX_in_HIL_specific_CRadarRR_Obj_7 |  |  | 16 |  | Signed | 0 | 0.00048828 | 0 | -15 | 15 | m/s2 |  | ay in reference to rear centre axle |  | 0 |  |  | 65535 |  |  | Cloe | source |  | 1 |  | double
FDX_in_CRadarRR_7_m_dWidthN |  |  | FDX_in_HIL_specific_CRadarRR_Obj_7 |  |  | 16 |  | Unsigned | 0 | 0.0078125 | 0 | 0 | 127 | m |  | object width |  | 0 |  |  | 65535 |  |  | Cloe | source |  | 1 |  | double
FDX_in_CRadarRR_7_m_dLengthN |  |  | FDX_in_HIL_specific_CRadarRR_Obj_7 |  |  | 16 |  | Unsigned | 0 | 0.0078125 | 0 | 0 | 127 | m |  | object length |  | 0 |  |  | 65535 |  |  | Cloe | source |  | 1 |  | double
FDX_in_CRadarRR_7_m_alpPiYawAngleN |  |  | FDX_in_HIL_specific_CRadarRR_Obj_7 |  |  | 16 |  | Signed | 0 | 0.00012207 | 0 | -1.57 | 1.57 | rad |  | object orientation angle in reference to rear centre axle |  | 0 |  |  | 65535 |  |  | Cloe | source |  | 1 |  | double
FDX_in_CRadarRR_7_Sensed_Object_Classification |  |  | FDX_in_HIL_specific_CRadarRR_Obj_7 |  |  | 64 |  | Unsigned | 0 | 1 | 0 | 0 | 6 |  |  | Object type classification |  | 0 | texttable | LogicalValue: 0 Unknown LogicalValue: 1 Pedestrian LogicalValue: 2 Bike LogicalValue: 3 Motorbike LogicalValue: 4 Car LogicalValue: 5 Truck LogicalValue: 6 Trailer | 6 |  |  | Cloe | source | 0:0 1:1 2:2 3:3 4:4 5:5 6:6 | 1 |  | int enum
FDX_in_CRadarRR_8_m_valid |  |  | FDX_in_HIL_specific_CRadarRR_Obj_8 |  |  | 64 |  | Unsigned | 0 | 1 | 0 | 0 | 1 |  |  | Flag to show if an object is valid |  | 0 |  |  | 65535 |  |  | Cloe | source |  | 1 |  | double
FDX_in_CRadarRR_8_m_dxN |  |  | FDX_in_HIL_specific_CRadarRR_Obj_8 |  |  | 16 |  | Signed | 0 | 0.0078125 | 0 | -255 | 255 | m |  | dx in reference to rear centre axle |  | 0 |  |  | 65535 |  |  | Cloe | source |  | 1 |  | double
FDX_in_CRadarRR_8_m_dyN |  |  | FDX_in_HIL_specific_CRadarRR_Obj_8 |  |  | 16 |  | Signed | 0 | 0.0078125 | 0 | -255 | 255 | m |  | dy in reference to rear centre axle |  | 0 |  |  | 65535 |  |  | Cloe | source |  | 1 |  | double
FDX_in_CRadarRR_8_m_dzN |  |  | FDX_in_HIL_specific_CRadarRR_Obj_8 |  |  | 16 |  | Signed | 0 | 0.0078125 | 0 | -255 | 255 | m |  | dz in reference to rear centre axle |  | 0 |  |  | 65535 |  |  | Cloe | source |  | 1 |  | double
FDX_in_CRadarRR_8_m_vxN |  |  | FDX_in_HIL_specific_CRadarRR_Obj_8 |  |  | 16 |  | Signed | 0 | 0.0039062 | 0 | -127 | 127 | m/s |  | vx in reference to rear centre axle |  | 0 |  |  | 65535 |  |  | Cloe | source |  | 1 |  | double
FDX_in_CRadarRR_8_m_vyN |  |  | FDX_in_HIL_specific_CRadarRR_Obj_8 |  |  | 16 |  | Signed | 0 | 0.0039062 | 0 | -127 | 127 | m/s |  | vy in reference to rear centre axle |  | 0 |  |  | 65535 |  |  | Cloe | source |  | 1 |  | double
FDX_in_CRadarRR_8_m_axN |  |  | FDX_in_HIL_specific_CRadarRR_Obj_8 |  |  | 16 |  | Signed | 0 | 0.00048828 | 0 | -15 | 15 | m/s2 |  | ax in reference to rear centre axle |  | 0 |  |  | 65535 |  |  | Cloe | source |  | 1 |  | double
FDX_in_CRadarRR_8_m_ayN |  |  | FDX_in_HIL_specific_CRadarRR_Obj_8 |  |  | 16 |  | Signed | 0 | 0.00048828 | 0 | -15 | 15 | m/s2 |  | ay in reference to rear centre axle |  | 0 |  |  | 65535 |  |  | Cloe | source |  | 1 |  | double
FDX_in_CRadarRR_8_m_dWidthN |  |  | FDX_in_HIL_specific_CRadarRR_Obj_8 |  |  | 16 |  | Unsigned | 0 | 0.0078125 | 0 | 0 | 127 | m |  | object width |  | 0 |  |  | 65535 |  |  | Cloe | source |  | 1 |  | double
FDX_in_CRadarRR_8_m_dLengthN |  |  | FDX_in_HIL_specific_CRadarRR_Obj_8 |  |  | 16 |  | Unsigned | 0 | 0.0078125 | 0 | 0 | 127 | m |  | object length |  | 0 |  |  | 65535 |  |  | Cloe | source |  | 1 |  | double
FDX_in_CRadarRR_8_m_alpPiYawAngleN |  |  | FDX_in_HIL_specific_CRadarRR_Obj_8 |  |  | 16 |  | Signed | 0 | 0.00012207 | 0 | -1.57 | 1.57 | rad |  | object orientation angle in reference to rear centre axle |  | 0 |  |  | 65535 |  |  | Cloe | source |  | 1 |  | double
FDX_in_CRadarRR_8_Sensed_Object_Classification |  |  | FDX_in_HIL_specific_CRadarRR_Obj_8 |  |  | 64 |  | Unsigned | 0 | 1 | 0 | 0 | 6 |  |  | Object type classification |  | 0 | texttable | LogicalValue: 0 Unknown LogicalValue: 1 Pedestrian LogicalValue: 2 Bike LogicalValue: 3 Motorbike LogicalValue: 4 Car LogicalValue: 5 Truck LogicalValue: 6 Trailer | 6 |  |  | Cloe | source | 0:0 1:1 2:2 3:3 4:4 5:5 6:6 | 1 |  | int enum
FDX_in_CRadarFR_0_m_valid |  |  | FDX_in_HIL_specific_CRadarFR_Obj_0 |  |  | 64 |  | Unsigned | 0 | 1 | 0 | 0 | 1 |  |  | Flag to show if an object is valid |  | 0 |  |  | 65535 |  |  | Cloe | source |  | 1 |  | double
FDX_in_CRadarFR_0_m_dxN |  |  | FDX_in_HIL_specific_CRadarFR_Obj_0 |  |  | 16 |  | Signed | 0 | 0.0078125 | 0 | -255 | 255 | m |  | dx in reference to rear centre axle |  | 0 |  |  | 65535 |  |  | Cloe | source |  | 1 |  | double
FDX_in_CRadarFR_0_m_dyN |  |  | FDX_in_HIL_specific_CRadarFR_Obj_0 |  |  | 16 |  | Signed | 0 | 0.0078125 | 0 | -255 | 255 | m |  | dy in reference to rear centre axle |  | 0 |  |  | 65535 |  |  | Cloe | source |  | 1 |  | double
FDX_in_CRadarFR_0_m_dzN |  |  | FDX_in_HIL_specific_CRadarFR_Obj_0 |  |  | 16 |  | Signed | 0 | 0.0078125 | 0 | -255 | 255 | m |  | dz in reference to rear centre axle |  | 0 |  |  | 65535 |  |  | Cloe | source |  | 1 |  | double
FDX_in_CRadarFR_0_m_vxN |  |  | FDX_in_HIL_specific_CRadarFR_Obj_0 |  |  | 16 |  | Signed | 0 | 0.0039062 | 0 | -127 | 127 | m/s |  | vx in reference to rear centre axle |  | 0 |  |  | 65535 |  |  | Cloe | source |  | 1 |  | double
FDX_in_CRadarFR_0_m_vyN |  |  | FDX_in_HIL_specific_CRadarFR_Obj_0 |  |  | 16 |  | Signed | 0 | 0.0039062 | 0 | -127 | 127 | m/s |  | vy in reference to rear centre axle |  | 0 |  |  | 65535 |  |  | Cloe | source |  | 1 |  | double
FDX_in_CRadarFR_0_m_axN |  |  | FDX_in_HIL_specific_CRadarFR_Obj_0 |  |  | 16 |  | Signed | 0 | 0.00048828 | 0 | -15 | 15 | m/s2 |  | ax in reference to rear centre axle |  | 0 |  |  | 65535 |  |  | Cloe | source |  | 1 |  | double
FDX_in_CRadarFR_0_m_ayN |  |  | FDX_in_HIL_specific_CRadarFR_Obj_0 |  |  | 16 |  | Signed | 0 | 0.00048828 | 0 | -15 | 15 | m/s2 |  | ay in reference to rear centre axle |  | 0 |  |  | 65535 |  |  | Cloe | source |  | 1 |  | double
FDX_in_CRadarFR_0_m_dWidthN |  |  | FDX_in_HIL_specific_CRadarFR_Obj_0 |  |  | 16 |  | Unsigned | 0 | 0.0078125 | 0 | 0 | 127 | m |  | object width |  | 0 |  |  | 65535 |  |  | Cloe | source |  | 1 |  | double
FDX_in_CRadarFR_0_m_dLengthN |  |  | FDX_in_HIL_specific_CRadarFR_Obj_0 |  |  | 16 |  | Unsigned | 0 | 0.0078125 | 0 | 0 | 127 | m |  | object length |  | 0 |  |  | 65535 |  |  | Cloe | source |  | 1 |  | double
FDX_in_CRadarFR_0_m_alpPiYawAngleN |  |  | FDX_in_HIL_specific_CRadarFR_Obj_0 |  |  | 16 |  | Signed | 0 | 0.00012207 | 0 | -1.57 | 1.57 | rad |  | object orientation angle in reference to rear centre axle |  | 0 |  |  | 65535 |  |  | Cloe | source |  | 1 |  | double
FDX_in_CRadarFR_0_Sensed_Object_Classification |  |  | FDX_in_HIL_specific_CRadarFR_Obj_0 |  |  | 64 |  | Unsigned | 0 | 1 | 0 | 0 | 6 |  |  | Object type classification |  | 0 | texttable | LogicalValue: 0 Unknown LogicalValue: 1 Pedestrian LogicalValue: 2 Bike LogicalValue: 3 Motorbike LogicalValue: 4 Car LogicalValue: 5 Truck LogicalValue: 6 Trailer | 6 |  |  | Cloe | source | 0:0 1:1 2:2 3:3 4:4 5:5 6:6 | 1 |  | int enum
FDX_in_CRadarFR_1_m_valid |  |  | FDX_in_HIL_specific_CRadarFR_Obj_1 |  |  | 64 |  | Unsigned | 0 | 1 | 0 | 0 | 1 |  |  | Flag to show if an object is valid |  | 0 |  |  | 65535 |  |  | Cloe | source |  | 1 |  | double
FDX_in_CRadarFR_1_m_dxN |  |  | FDX_in_HIL_specific_CRadarFR_Obj_1 |  |  | 16 |  | Signed | 0 | 0.0078125 | 0 | -255 | 255 | m |  | dx in reference to rear centre axle |  | 0 |  |  | 65535 |  |  | Cloe | source |  | 1 |  | double
FDX_in_CRadarFR_1_m_dyN |  |  | FDX_in_HIL_specific_CRadarFR_Obj_1 |  |  | 16 |  | Signed | 0 | 0.0078125 | 0 | -255 | 255 | m |  | dy in reference to rear centre axle |  | 0 |  |  | 65535 |  |  | Cloe | source |  | 1 |  | double
FDX_in_CRadarFR_1_m_dzN |  |  | FDX_in_HIL_specific_CRadarFR_Obj_1 |  |  | 16 |  | Signed | 0 | 0.0078125 | 0 | -255 | 255 | m |  | dz in reference to rear centre axle |  | 0 |  |  | 65535 |  |  | Cloe | source |  | 1 |  | double
FDX_in_CRadarFR_1_m_vxN |  |  | FDX_in_HIL_specific_CRadarFR_Obj_1 |  |  | 16 |  | Signed | 0 | 0.0039062 | 0 | -127 | 127 | m/s |  | vx in reference to rear centre axle |  | 0 |  |  | 65535 |  |  | Cloe | source |  | 1 |  | double
FDX_in_CRadarFR_1_m_vyN |  |  | FDX_in_HIL_specific_CRadarFR_Obj_1 |  |  | 16 |  | Signed | 0 | 0.0039062 | 0 | -127 | 127 | m/s |  | vy in reference to rear centre axle |  | 0 |  |  | 65535 |  |  | Cloe | source |  | 1 |  | double
FDX_in_CRadarFR_1_m_axN |  |  | FDX_in_HIL_specific_CRadarFR_Obj_1 |  |  | 16 |  | Signed | 0 | 0.00048828 | 0 | -15 | 15 | m/s2 |  | ax in reference to rear centre axle |  | 0 |  |  | 65535 |  |  | Cloe | source |  | 1 |  | double
FDX_in_CRadarFR_1_m_ayN |  |  | FDX_in_HIL_specific_CRadarFR_Obj_1 |  |  | 16 |  | Signed | 0 | 0.00048828 | 0 | -15 | 15 | m/s2 |  | ay in reference to rear centre axle |  | 0 |  |  | 65535 |  |  | Cloe | source |  | 1 |  | double
FDX_in_CRadarFR_1_m_dWidthN |  |  | FDX_in_HIL_specific_CRadarFR_Obj_1 |  |  | 16 |  | Unsigned | 0 | 0.0078125 | 0 | 0 | 127 | m |  | object width |  | 0 |  |  | 65535 |  |  | Cloe | source |  | 1 |  | double
FDX_in_CRadarFR_1_m_dLengthN |  |  | FDX_in_HIL_specific_CRadarFR_Obj_1 |  |  | 16 |  | Unsigned | 0 | 0.0078125 | 0 | 0 | 127 | m |  | object length |  | 0 |  |  | 65535 |  |  | Cloe | source |  | 1 |  | double
FDX_in_CRadarFR_1_m_alpPiYawAngleN |  |  | FDX_in_HIL_specific_CRadarFR_Obj_1 |  |  | 16 |  | Signed | 0 | 0.00012207 | 0 | -1.57 | 1.57 | rad |  | object orientation angle in reference to rear centre axle |  | 0 |  |  | 65535 |  |  | Cloe | source |  | 1 |  | double
FDX_in_CRadarFR_1_Sensed_Object_Classification |  |  | FDX_in_HIL_specific_CRadarFR_Obj_1 |  |  | 64 |  | Unsigned | 0 | 1 | 0 | 0 | 6 |  |  | Object type classification |  | 0 | texttable | LogicalValue: 0 Unknown LogicalValue: 1 Pedestrian LogicalValue: 2 Bike LogicalValue: 3 Motorbike LogicalValue: 4 Car LogicalValue: 5 Truck LogicalValue: 6 Trailer | 6 |  |  | Cloe | source | 0:0 1:1 2:2 3:3 4:4 5:5 6:6 | 1 |  | int enum
FDX_in_CRadarFR_2_m_valid |  |  | FDX_in_HIL_specific_CRadarFR_Obj_2 |  |  | 64 |  | Unsigned | 0 | 1 | 0 | 0 | 1 |  |  | Flag to show if an object is valid |  | 0 |  |  | 65535 |  |  | Cloe | source |  | 1 |  | double
FDX_in_CRadarFR_2_m_dxN |  |  | FDX_in_HIL_specific_CRadarFR_Obj_2 |  |  | 16 |  | Signed | 0 | 0.0078125 | 0 | -255 | 255 | m |  | dx in reference to rear centre axle |  | 0 |  |  | 65535 |  |  | Cloe | source |  | 1 |  | double
FDX_in_CRadarFR_2_m_dyN |  |  | FDX_in_HIL_specific_CRadarFR_Obj_2 |  |  | 16 |  | Signed | 0 | 0.0078125 | 0 | -255 | 255 | m |  | dy in reference to rear centre axle |  | 0 |  |  | 65535 |  |  | Cloe | source |  | 1 |  | double
FDX_in_CRadarFR_2_m_dzN |  |  | FDX_in_HIL_specific_CRadarFR_Obj_2 |  |  | 16 |  | Signed | 0 | 0.0078125 | 0 | -255 | 255 | m |  | dz in reference to rear centre axle |  | 0 |  |  | 65535 |  |  | Cloe | source |  | 1 |  | double
FDX_in_CRadarFR_2_m_vxN |  |  | FDX_in_HIL_specific_CRadarFR_Obj_2 |  |  | 16 |  | Signed | 0 | 0.0039062 | 0 | -127 | 127 | m/s |  | vx in reference to rear centre axle |  | 0 |  |  | 65535 |  |  | Cloe | source |  | 1 |  | double
FDX_in_CRadarFR_2_m_vyN |  |  | FDX_in_HIL_specific_CRadarFR_Obj_2 |  |  | 16 |  | Signed | 0 | 0.0039062 | 0 | -127 | 127 | m/s |  | vy in reference to rear centre axle |  | 0 |  |  | 65535 |  |  | Cloe | source |  | 1 |  | double
FDX_in_CRadarFR_2_m_axN |  |  | FDX_in_HIL_specific_CRadarFR_Obj_2 |  |  | 16 |  | Signed | 0 | 0.00048828 | 0 | -15 | 15 | m/s2 |  | ax in reference to rear centre axle |  | 0 |  |  | 65535 |  |  | Cloe | source |  | 1 |  | double
FDX_in_CRadarFR_2_m_ayN |  |  | FDX_in_HIL_specific_CRadarFR_Obj_2 |  |  | 16 |  | Signed | 0 | 0.00048828 | 0 | -15 | 15 | m/s2 |  | ay in reference to rear centre axle |  | 0 |  |  | 65535 |  |  | Cloe | source |  | 1 |  | double
FDX_in_CRadarFR_2_m_dWidthN |  |  | FDX_in_HIL_specific_CRadarFR_Obj_2 |  |  | 16 |  | Unsigned | 0 | 0.0078125 | 0 | 0 | 127 | m |  | object width |  | 0 |  |  | 65535 |  |  | Cloe | source |  | 1 |  | double
FDX_in_CRadarFR_2_m_dLengthN |  |  | FDX_in_HIL_specific_CRadarFR_Obj_2 |  |  | 16 |  | Unsigned | 0 | 0.0078125 | 0 | 0 | 127 | m |  | object length |  | 0 |  |  | 65535 |  |  | Cloe | source |  | 1 |  | double
FDX_in_CRadarFR_2_m_alpPiYawAngleN |  |  | FDX_in_HIL_specific_CRadarFR_Obj_2 |  |  | 16 |  | Signed | 0 | 0.00012207 | 0 | -1.57 | 1.57 | rad |  | object orientation angle in reference to rear centre axle |  | 0 |  |  | 65535 |  |  | Cloe | source |  | 1 |  | double
FDX_in_CRadarFR_2_Sensed_Object_Classification |  |  | FDX_in_HIL_specific_CRadarFR_Obj_2 |  |  | 64 |  | Unsigned | 0 | 1 | 0 | 0 | 6 |  |  | Object type classification |  | 0 | texttable | LogicalValue: 0 Unknown LogicalValue: 1 Pedestrian LogicalValue: 2 Bike LogicalValue: 3 Motorbike LogicalValue: 4 Car LogicalValue: 5 Truck LogicalValue: 6 Trailer | 6 |  |  | Cloe | source | 0:0 1:1 2:2 3:3 4:4 5:5 6:6 | 1 |  | int enum
FDX_in_CRadarFR_3_m_valid |  |  | FDX_in_HIL_specific_CRadarFR_Obj_3 |  |  | 64 |  | Unsigned | 0 | 1 | 0 | 0 | 1 |  |  | Flag to show if an object is valid |  | 0 |  |  | 65535 |  |  | Cloe | source |  | 1 |  | double
FDX_in_CRadarFR_3_m_dxN |  |  | FDX_in_HIL_specific_CRadarFR_Obj_3 |  |  | 16 |  | Signed | 0 | 0.0078125 | 0 | -255 | 255 | m |  | dx in reference to rear centre axle |  | 0 |  |  | 65535 |  |  | Cloe | source |  | 1 |  | double
FDX_in_CRadarFR_3_m_dyN |  |  | FDX_in_HIL_specific_CRadarFR_Obj_3 |  |  | 16 |  | Signed | 0 | 0.0078125 | 0 | -255 | 255 | m |  | dy in reference to rear centre axle |  | 0 |  |  | 65535 |  |  | Cloe | source |  | 1 |  | double
FDX_in_CRadarFR_3_m_dzN |  |  | FDX_in_HIL_specific_CRadarFR_Obj_3 |  |  | 16 |  | Signed | 0 | 0.0078125 | 0 | -255 | 255 | m |  | dz in reference to rear centre axle |  | 0 |  |  | 65535 |  |  | Cloe | source |  | 1 |  | double
FDX_in_CRadarFR_3_m_vxN |  |  | FDX_in_HIL_specific_CRadarFR_Obj_3 |  |  | 16 |  | Signed | 0 | 0.0039062 | 0 | -127 | 127 | m/s |  | vx in reference to rear centre axle |  | 0 |  |  | 65535 |  |  | Cloe | source |  | 1 |  | double
FDX_in_CRadarFR_3_m_vyN |  |  | FDX_in_HIL_specific_CRadarFR_Obj_3 |  |  | 16 |  | Signed | 0 | 0.0039062 | 0 | -127 | 127 | m/s |  | vy in reference to rear centre axle |  | 0 |  |  | 65535 |  |  | Cloe | source |  | 1 |  | double
FDX_in_CRadarFR_3_m_axN |  |  | FDX_in_HIL_specific_CRadarFR_Obj_3 |  |  | 16 |  | Signed | 0 | 0.00048828 | 0 | -15 | 15 | m/s2 |  | ax in reference to rear centre axle |  | 0 |  |  | 65535 |  |  | Cloe | source |  | 1 |  | double
FDX_in_CRadarFR_3_m_ayN |  |  | FDX_in_HIL_specific_CRadarFR_Obj_3 |  |  | 16 |  | Signed | 0 | 0.00048828 | 0 | -15 | 15 | m/s2 |  | ay in reference to rear centre axle |  | 0 |  |  | 65535 |  |  | Cloe | source |  | 1 |  | double
FDX_in_CRadarFR_3_m_dWidthN |  |  | FDX_in_HIL_specific_CRadarFR_Obj_3 |  |  | 16 |  | Unsigned | 0 | 0.0078125 | 0 | 0 | 127 | m |  | object width |  | 0 |  |  | 65535 |  |  | Cloe | source |  | 1 |  | double
FDX_in_CRadarFR_3_m_dLengthN |  |  | FDX_in_HIL_specific_CRadarFR_Obj_3 |  |  | 16 |  | Unsigned | 0 | 0.0078125 | 0 | 0 | 127 | m |  | object length |  | 0 |  |  | 65535 |  |  | Cloe | source |  | 1 |  | double
FDX_in_CRadarFR_3_m_alpPiYawAngleN |  |  | FDX_in_HIL_specific_CRadarFR_Obj_3 |  |  | 16 |  | Signed | 0 | 0.00012207 | 0 | -1.57 | 1.57 | rad |  | object orientation angle in reference to rear centre axle |  | 0 |  |  | 65535 |  |  | Cloe | source |  | 1 |  | double
FDX_in_CRadarFR_3_Sensed_Object_Classification |  |  | FDX_in_HIL_specific_CRadarFR_Obj_3 |  |  | 64 |  | Unsigned | 0 | 1 | 0 | 0 | 6 |  |  | Object type classification |  | 0 | texttable | LogicalValue: 0 Unknown LogicalValue: 1 Pedestrian LogicalValue: 2 Bike LogicalValue: 3 Motorbike LogicalValue: 4 Car LogicalValue: 5 Truck LogicalValue: 6 Trailer | 6 |  |  | Cloe | source | 0:0 1:1 2:2 3:3 4:4 5:5 6:6 | 1 |  | int enum
FDX_in_CRadarFR_4_m_valid |  |  | FDX_in_HIL_specific_CRadarFR_Obj_4 |  |  | 64 |  | Unsigned | 0 | 1 | 0 | 0 | 1 |  |  | Flag to show if an object is valid |  | 0 |  |  | 65535 |  |  | Cloe | source |  | 1 |  | double
FDX_in_CRadarFR_4_m_dxN |  |  | FDX_in_HIL_specific_CRadarFR_Obj_4 |  |  | 16 |  | Signed | 0 | 0.0078125 | 0 | -255 | 255 | m |  | dx in reference to rear centre axle |  | 0 |  |  | 65535 |  |  | Cloe | source |  | 1 |  | double
FDX_in_CRadarFR_4_m_dyN |  |  | FDX_in_HIL_specific_CRadarFR_Obj_4 |  |  | 16 |  | Signed | 0 | 0.0078125 | 0 | -255 | 255 | m |  | dy in reference to rear centre axle |  | 0 |  |  | 65535 |  |  | Cloe | source |  | 1 |  | double
FDX_in_CRadarFR_4_m_dzN |  |  | FDX_in_HIL_specific_CRadarFR_Obj_4 |  |  | 16 |  | Signed | 0 | 0.0078125 | 0 | -255 | 255 | m |  | dz in reference to rear centre axle |  | 0 |  |  | 65535 |  |  | Cloe | source |  | 1 |  | double
FDX_in_CRadarFR_4_m_vxN |  |  | FDX_in_HIL_specific_CRadarFR_Obj_4 |  |  | 16 |  | Signed | 0 | 0.0039062 | 0 | -127 | 127 | m/s |  | vx in reference to rear centre axle |  | 0 |  |  | 65535 |  |  | Cloe | source |  | 1 |  | double
FDX_in_CRadarFR_4_m_vyN |  |  | FDX_in_HIL_specific_CRadarFR_Obj_4 |  |  | 16 |  | Signed | 0 | 0.0039062 | 0 | -127 | 127 | m/s |  | vy in reference to rear centre axle |  | 0 |  |  | 65535 |  |  | Cloe | source |  | 1 |  | double
FDX_in_CRadarFR_4_m_axN |  |  | FDX_in_HIL_specific_CRadarFR_Obj_4 |  |  | 16 |  | Signed | 0 | 0.00048828 | 0 | -15 | 15 | m/s2 |  | ax in reference to rear centre axle |  | 0 |  |  | 65535 |  |  | Cloe | source |  | 1 |  | double
FDX_in_CRadarFR_4_m_ayN |  |  | FDX_in_HIL_specific_CRadarFR_Obj_4 |  |  | 16 |  | Signed | 0 | 0.00048828 | 0 | -15 | 15 | m/s2 |  | ay in reference to rear centre axle |  | 0 |  |  | 65535 |  |  | Cloe | source |  | 1 |  | double
FDX_in_CRadarFR_4_m_dWidthN |  |  | FDX_in_HIL_specific_CRadarFR_Obj_4 |  |  | 16 |  | Unsigned | 0 | 0.0078125 | 0 | 0 | 127 | m |  | object width |  | 0 |  |  | 65535 |  |  | Cloe | source |  | 1 |  | double
FDX_in_CRadarFR_4_m_dLengthN |  |  | FDX_in_HIL_specific_CRadarFR_Obj_4 |  |  | 16 |  | Unsigned | 0 | 0.0078125 | 0 | 0 | 127 | m |  | object length |  | 0 |  |  | 65535 |  |  | Cloe | source |  | 1 |  | double
FDX_in_CRadarFR_4_m_alpPiYawAngleN |  |  | FDX_in_HIL_specific_CRadarFR_Obj_4 |  |  | 16 |  | Signed | 0 | 0.00012207 | 0 | -1.57 | 1.57 | rad |  | object orientation angle in reference to rear centre axle |  | 0 |  |  | 65535 |  |  | Cloe | source |  | 1 |  | double
FDX_in_CRadarFR_4_Sensed_Object_Classification |  |  | FDX_in_HIL_specific_CRadarFR_Obj_4 |  |  | 64 |  | Unsigned | 0 | 1 | 0 | 0 | 6 |  |  | Object type classification |  | 0 | texttable | LogicalValue: 0 Unknown LogicalValue: 1 Pedestrian LogicalValue: 2 Bike LogicalValue: 3 Motorbike LogicalValue: 4 Car LogicalValue: 5 Truck LogicalValue: 6 Trailer | 6 |  |  | Cloe | source | 0:0 1:1 2:2 3:3 4:4 5:5 6:6 | 1 |  | int enum
FDX_in_CRadarFR_5_m_valid |  |  | FDX_in_HIL_specific_CRadarFR_Obj_5 |  |  | 64 |  | Unsigned | 0 | 1 | 0 | 0 | 1 |  |  | Flag to show if an object is valid |  | 0 |  |  | 65535 |  |  | Cloe | source |  | 1 |  | double
FDX_in_CRadarFR_5_m_dxN |  |  | FDX_in_HIL_specific_CRadarFR_Obj_5 |  |  | 16 |  | Signed | 0 | 0.0078125 | 0 | -255 | 255 | m |  | dx in reference to rear centre axle |  | 0 |  |  | 65535 |  |  | Cloe | source |  | 1 |  | double
FDX_in_CRadarFR_5_m_dyN |  |  | FDX_in_HIL_specific_CRadarFR_Obj_5 |  |  | 16 |  | Signed | 0 | 0.0078125 | 0 | -255 | 255 | m |  | dy in reference to rear centre axle |  | 0 |  |  | 65535 |  |  | Cloe | source |  | 1 |  | double
FDX_in_CRadarFR_5_m_dzN |  |  | FDX_in_HIL_specific_CRadarFR_Obj_5 |  |  | 16 |  | Signed | 0 | 0.0078125 | 0 | -255 | 255 | m |  | dz in reference to rear centre axle |  | 0 |  |  | 65535 |  |  | Cloe | source |  | 1 |  | double
FDX_in_CRadarFR_5_m_vxN |  |  | FDX_in_HIL_specific_CRadarFR_Obj_5 |  |  | 16 |  | Signed | 0 | 0.0039062 | 0 | -127 | 127 | m/s |  | vx in reference to rear centre axle |  | 0 |  |  | 65535 |  |  | Cloe | source |  | 1 |  | double
FDX_in_CRadarFR_5_m_vyN |  |  | FDX_in_HIL_specific_CRadarFR_Obj_5 |  |  | 16 |  | Signed | 0 | 0.0039062 | 0 | -127 | 127 | m/s |  | vy in reference to rear centre axle |  | 0 |  |  | 65535 |  |  | Cloe | source |  | 1 |  | double
FDX_in_CRadarFR_5_m_axN |  |  | FDX_in_HIL_specific_CRadarFR_Obj_5 |  |  | 16 |  | Signed | 0 | 0.00048828 | 0 | -15 | 15 | m/s2 |  | ax in reference to rear centre axle |  | 0 |  |  | 65535 |  |  | Cloe | source |  | 1 |  | double
FDX_in_CRadarFR_5_m_ayN |  |  | FDX_in_HIL_specific_CRadarFR_Obj_5 |  |  | 16 |  | Signed | 0 | 0.00048828 | 0 | -15 | 15 | m/s2 |  | ay in reference to rear centre axle |  | 0 |  |  | 65535 |  |  | Cloe | source |  | 1 |  | double
FDX_in_CRadarFR_5_m_dWidthN |  |  | FDX_in_HIL_specific_CRadarFR_Obj_5 |  |  | 16 |  | Unsigned | 0 | 0.0078125 | 0 | 0 | 127 | m |  | object width |  | 0 |  |  | 65535 |  |  | Cloe | source |  | 1 |  | double
FDX_in_CRadarFR_5_m_dLengthN |  |  | FDX_in_HIL_specific_CRadarFR_Obj_5 |  |  | 16 |  | Unsigned | 0 | 0.0078125 | 0 | 0 | 127 | m |  | object length |  | 0 |  |  | 65535 |  |  | Cloe | source |  | 1 |  | double
FDX_in_CRadarFR_5_m_alpPiYawAngleN |  |  | FDX_in_HIL_specific_CRadarFR_Obj_5 |  |  | 16 |  | Signed | 0 | 0.00012207 | 0 | -1.57 | 1.57 | rad |  | object orientation angle in reference to rear centre axle |  | 0 |  |  | 65535 |  |  | Cloe | source |  | 1 |  | double
FDX_in_CRadarFR_5_Sensed_Object_Classification |  |  | FDX_in_HIL_specific_CRadarFR_Obj_5 |  |  | 64 |  | Unsigned | 0 | 1 | 0 | 0 | 6 |  |  | Object type classification |  | 0 | texttable | LogicalValue: 0 Unknown LogicalValue: 1 Pedestrian LogicalValue: 2 Bike LogicalValue: 3 Motorbike LogicalValue: 4 Car LogicalValue: 5 Truck LogicalValue: 6 Trailer | 6 |  |  | Cloe | source | 0:0 1:1 2:2 3:3 4:4 5:5 6:6 | 1 |  | int enum
FDX_in_CRadarFR_6_m_valid |  |  | FDX_in_HIL_specific_CRadarFR_Obj_6 |  |  | 64 |  | Unsigned | 0 | 1 | 0 | 0 | 1 |  |  | Flag to show if an object is valid |  | 0 |  |  | 65535 |  |  | Cloe | source |  | 1 |  | double
FDX_in_CRadarFR_6_m_dxN |  |  | FDX_in_HIL_specific_CRadarFR_Obj_6 |  |  | 16 |  | Signed | 0 | 0.0078125 | 0 | -255 | 255 | m |  | dx in reference to rear centre axle |  | 0 |  |  | 65535 |  |  | Cloe | source |  | 1 |  | double
FDX_in_CRadarFR_6_m_dyN |  |  | FDX_in_HIL_specific_CRadarFR_Obj_6 |  |  | 16 |  | Signed | 0 | 0.0078125 | 0 | -255 | 255 | m |  | dy in reference to rear centre axle |  | 0 |  |  | 65535 |  |  | Cloe | source |  | 1 |  | double
FDX_in_CRadarFR_6_m_dzN |  |  | FDX_in_HIL_specific_CRadarFR_Obj_6 |  |  | 16 |  | Signed | 0 | 0.0078125 | 0 | -255 | 255 | m |  | dz in reference to rear centre axle |  | 0 |  |  | 65535 |  |  | Cloe | source |  | 1 |  | double
FDX_in_CRadarFR_6_m_vxN |  |  | FDX_in_HIL_specific_CRadarFR_Obj_6 |  |  | 16 |  | Signed | 0 | 0.0039062 | 0 | -127 | 127 | m/s |  | vx in reference to rear centre axle |  | 0 |  |  | 65535 |  |  | Cloe | source |  | 1 |  | double
FDX_in_CRadarFR_6_m_vyN |  |  | FDX_in_HIL_specific_CRadarFR_Obj_6 |  |  | 16 |  | Signed | 0 | 0.0039062 | 0 | -127 | 127 | m/s |  | vy in reference to rear centre axle |  | 0 |  |  | 65535 |  |  | Cloe | source |  | 1 |  | double
FDX_in_CRadarFR_6_m_axN |  |  | FDX_in_HIL_specific_CRadarFR_Obj_6 |  |  | 16 |  | Signed | 0 | 0.00048828 | 0 | -15 | 15 | m/s2 |  | ax in reference to rear centre axle |  | 0 |  |  | 65535 |  |  | Cloe | source |  | 1 |  | double
FDX_in_CRadarFR_6_m_ayN |  |  | FDX_in_HIL_specific_CRadarFR_Obj_6 |  |  | 16 |  | Signed | 0 | 0.00048828 | 0 | -15 | 15 | m/s2 |  | ay in reference to rear centre axle |  | 0 |  |  | 65535 |  |  | Cloe | source |  | 1 |  | double
FDX_in_CRadarFR_6_m_dWidthN |  |  | FDX_in_HIL_specific_CRadarFR_Obj_6 |  |  | 16 |  | Unsigned | 0 | 0.0078125 | 0 | 0 | 127 | m |  | object width |  | 0 |  |  | 65535 |  |  | Cloe | source |  | 1 |  | double
FDX_in_CRadarFR_6_m_dLengthN |  |  | FDX_in_HIL_specific_CRadarFR_Obj_6 |  |  | 16 |  | Unsigned | 0 | 0.0078125 | 0 | 0 | 127 | m |  | object length |  | 0 |  |  | 65535 |  |  | Cloe | source |  | 1 |  | double
FDX_in_CRadarFR_6_m_alpPiYawAngleN |  |  | FDX_in_HIL_specific_CRadarFR_Obj_6 |  |  | 16 |  | Signed | 0 | 0.00012207 | 0 | -1.57 | 1.57 | rad |  | object orientation angle in reference to rear centre axle |  | 0 |  |  | 65535 |  |  | Cloe | source |  | 1 |  | double
FDX_in_CRadarFR_6_Sensed_Object_Classification |  |  | FDX_in_HIL_specific_CRadarFR_Obj_6 |  |  | 64 |  | Unsigned | 0 | 1 | 0 | 0 | 6 |  |  | Object type classification |  | 0 | texttable | LogicalValue: 0 Unknown LogicalValue: 1 Pedestrian LogicalValue: 2 Bike LogicalValue: 3 Motorbike LogicalValue: 4 Car LogicalValue: 5 Truck LogicalValue: 6 Trailer | 6 |  |  | Cloe | source | 0:0 1:1 2:2 3:3 4:4 5:5 6:6 | 1 |  | int enum
FDX_in_CRadarFR_7_m_valid |  |  | FDX_in_HIL_specific_CRadarFR_Obj_7 |  |  | 64 |  | Unsigned | 0 | 1 | 0 | 0 | 1 |  |  | Flag to show if an object is valid |  | 0 |  |  | 65535 |  |  | Cloe | source |  | 1 |  | double
FDX_in_CRadarFR_7_m_dxN |  |  | FDX_in_HIL_specific_CRadarFR_Obj_7 |  |  | 16 |  | Signed | 0 | 0.0078125 | 0 | -255 | 255 | m |  | dx in reference to rear centre axle |  | 0 |  |  | 65535 |  |  | Cloe | source |  | 1 |  | double
FDX_in_CRadarFR_7_m_dyN |  |  | FDX_in_HIL_specific_CRadarFR_Obj_7 |  |  | 16 |  | Signed | 0 | 0.0078125 | 0 | -255 | 255 | m |  | dy in reference to rear centre axle |  | 0 |  |  | 65535 |  |  | Cloe | source |  | 1 |  | double
FDX_in_CRadarFR_7_m_dzN |  |  | FDX_in_HIL_specific_CRadarFR_Obj_7 |  |  | 16 |  | Signed | 0 | 0.0078125 | 0 | -255 | 255 | m |  | dz in reference to rear centre axle |  | 0 |  |  | 65535 |  |  | Cloe | source |  | 1 |  | double
FDX_in_CRadarFR_7_m_vxN |  |  | FDX_in_HIL_specific_CRadarFR_Obj_7 |  |  | 16 |  | Signed | 0 | 0.0039062 | 0 | -127 | 127 | m/s |  | vx in reference to rear centre axle |  | 0 |  |  | 65535 |  |  | Cloe | source |  | 1 |  | double
FDX_in_CRadarFR_7_m_vyN |  |  | FDX_in_HIL_specific_CRadarFR_Obj_7 |  |  | 16 |  | Signed | 0 | 0.0039062 | 0 | -127 | 127 | m/s |  | vy in reference to rear centre axle |  | 0 |  |  | 65535 |  |  | Cloe | source |  | 1 |  | double
FDX_in_CRadarFR_7_m_axN |  |  | FDX_in_HIL_specific_CRadarFR_Obj_7 |  |  | 16 |  | Signed | 0 | 0.00048828 | 0 | -15 | 15 | m/s2 |  | ax in reference to rear centre axle |  | 0 |  |  | 65535 |  |  | Cloe | source |  | 1 |  | double
FDX_in_CRadarFR_7_m_ayN |  |  | FDX_in_HIL_specific_CRadarFR_Obj_7 |  |  | 16 |  | Signed | 0 | 0.00048828 | 0 | -15 | 15 | m/s2 |  | ay in reference to rear centre axle |  | 0 |  |  | 65535 |  |  | Cloe | source |  | 1 |  | double
FDX_in_CRadarFR_7_m_dWidthN |  |  | FDX_in_HIL_specific_CRadarFR_Obj_7 |  |  | 16 |  | Unsigned | 0 | 0.0078125 | 0 | 0 | 127 | m |  | object width |  | 0 |  |  | 65535 |  |  | Cloe | source |  | 1 |  | double
FDX_in_CRadarFR_7_m_dLengthN |  |  | FDX_in_HIL_specific_CRadarFR_Obj_7 |  |  | 16 |  | Unsigned | 0 | 0.0078125 | 0 | 0 | 127 | m |  | object length |  | 0 |  |  | 65535 |  |  | Cloe | source |  | 1 |  | double
FDX_in_CRadarFR_7_m_alpPiYawAngleN |  |  | FDX_in_HIL_specific_CRadarFR_Obj_7 |  |  | 16 |  | Signed | 0 | 0.00012207 | 0 | -1.57 | 1.57 | rad |  | object orientation angle in reference to rear centre axle |  | 0 |  |  | 65535 |  |  | Cloe | source |  | 1 |  | double
FDX_in_CRadarFR_7_Sensed_Object_Classification |  |  | FDX_in_HIL_specific_CRadarFR_Obj_7 |  |  | 64 |  | Unsigned | 0 | 1 | 0 | 0 | 6 |  |  | Object type classification |  | 0 | texttable | LogicalValue: 0 Unknown LogicalValue: 1 Pedestrian LogicalValue: 2 Bike LogicalValue: 3 Motorbike LogicalValue: 4 Car LogicalValue: 5 Truck LogicalValue: 6 Trailer | 6 |  |  | Cloe | source | 0:0 1:1 2:2 3:3 4:4 5:5 6:6 | 1 |  | int enum
FDX_in_CRadarFR_8_m_valid |  |  | FDX_in_HIL_specific_CRadarFR_Obj_8 |  |  | 64 |  | Unsigned | 0 | 1 | 0 | 0 | 1 |  |  | Flag to show if an object is valid |  | 0 |  |  | 65535 |  |  | Cloe | source |  | 1 |  | double
FDX_in_CRadarFR_8_m_dxN |  |  | FDX_in_HIL_specific_CRadarFR_Obj_8 |  |  | 16 |  | Signed | 0 | 0.0078125 | 0 | -255 | 255 | m |  | dx in reference to rear centre axle |  | 0 |  |  | 65535 |  |  | Cloe | source |  | 1 |  | double
FDX_in_CRadarFR_8_m_dyN |  |  | FDX_in_HIL_specific_CRadarFR_Obj_8 |  |  | 16 |  | Signed | 0 | 0.0078125 | 0 | -255 | 255 | m |  | dy in reference to rear centre axle |  | 0 |  |  | 65535 |  |  | Cloe | source |  | 1 |  | double
FDX_in_CRadarFR_8_m_dzN |  |  | FDX_in_HIL_specific_CRadarFR_Obj_8 |  |  | 16 |  | Signed | 0 | 0.0078125 | 0 | -255 | 255 | m |  | dz in reference to rear centre axle |  | 0 |  |  | 65535 |  |  | Cloe | source |  | 1 |  | double
FDX_in_CRadarFR_8_m_vxN |  |  | FDX_in_HIL_specific_CRadarFR_Obj_8 |  |  | 16 |  | Signed | 0 | 0.0039062 | 0 | -127 | 127 | m/s |  | vx in reference to rear centre axle |  | 0 |  |  | 65535 |  |  | Cloe | source |  | 1 |  | double
FDX_in_CRadarFR_8_m_vyN |  |  | FDX_in_HIL_specific_CRadarFR_Obj_8 |  |  | 16 |  | Signed | 0 | 0.0039062 | 0 | -127 | 127 | m/s |  | vy in reference to rear centre axle |  | 0 |  |  | 65535 |  |  | Cloe | source |  | 1 |  | double
FDX_in_CRadarFR_8_m_axN |  |  | FDX_in_HIL_specific_CRadarFR_Obj_8 |  |  | 16 |  | Signed | 0 | 0.00048828 | 0 | -15 | 15 | m/s2 |  | ax in reference to rear centre axle |  | 0 |  |  | 65535 |  |  | Cloe | source |  | 1 |  | double
FDX_in_CRadarFR_8_m_ayN |  |  | FDX_in_HIL_specific_CRadarFR_Obj_8 |  |  | 16 |  | Signed | 0 | 0.00048828 | 0 | -15 | 15 | m/s2 |  | ay in reference to rear centre axle |  | 0 |  |  | 65535 |  |  | Cloe | source |  | 1 |  | double
FDX_in_CRadarFR_8_m_dWidthN |  |  | FDX_in_HIL_specific_CRadarFR_Obj_8 |  |  | 16 |  | Unsigned | 0 | 0.0078125 | 0 | 0 | 127 | m |  | object width |  | 0 |  |  | 65535 |  |  | Cloe | source |  | 1 |  | double
FDX_in_CRadarFR_8_m_dLengthN |  |  | FDX_in_HIL_specific_CRadarFR_Obj_8 |  |  | 16 |  | Unsigned | 0 | 0.0078125 | 0 | 0 | 127 | m |  | object length |  | 0 |  |  | 65535 |  |  | Cloe | source |  | 1 |  | double
FDX_in_CRadarFR_8_m_alpPiYawAngleN |  |  | FDX_in_HIL_specific_CRadarFR_Obj_8 |  |  | 16 |  | Signed | 0 | 0.00012207 | 0 | -1.57 | 1.57 | rad |  | object orientation angle in reference to rear centre axle |  | 0 |  |  | 65535 |  |  | Cloe | source |  | 1 |  | double
FDX_in_CRadarFR_8_Sensed_Object_Classification |  |  | FDX_in_HIL_specific_CRadarFR_Obj_8 |  |  | 64 |  | Unsigned | 0 | 1 | 0 | 0 | 6 |  |  | Object type classification |  | 0 | texttable | LogicalValue: 0 Unknown LogicalValue: 1 Pedestrian LogicalValue: 2 Bike LogicalValue: 3 Motorbike LogicalValue: 4 Car LogicalValue: 5 Truck LogicalValue: 6 Trailer | 6 |  |  | Cloe | source | 0:0 1:1 2:2 3:3 4:4 5:5 6:6 | 1 |  | int enum
FDX_in_FVideo_0_m_valid |  |  | FDX_in_HIL_specific_FVideo_Obj_0 |  |  | 64 |  | Unsigned | 0 | 1 | 0 | 0 | 1 |  |  | Flag to show if an object is valid |  | 0 |  |  | 65535 |  |  | Cloe | source |  | 1 |  | double
FDX_in_FVideo_0_m_dxN |  |  | FDX_in_HIL_specific_FVideo_Obj_0 |  |  | 16 |  | Signed | 0 | 0.0078125 | 0 | -255 | 255 | m |  | dx in reference to rear centre axle |  | 0 |  |  | 65535 |  |  | Cloe | source |  | 1 |  | double
FDX_in_FVideo_0_m_dyN |  |  | FDX_in_HIL_specific_FVideo_Obj_0 |  |  | 16 |  | Signed | 0 | 0.0078125 | 0 | -255 | 255 | m |  | dy in reference to rear centre axle |  | 0 |  |  | 65535 |  |  | Cloe | source |  | 1 |  | double
FDX_in_FVideo_0_m_dzN |  |  | FDX_in_HIL_specific_FVideo_Obj_0 |  |  | 16 |  | Signed | 0 | 0.0078125 | 0 | -255 | 255 | m |  | dz in reference to rear centre axle |  | 0 |  |  | 65535 |  |  | Cloe | source |  | 1 |  | double
FDX_in_FVideo_0_m_vxN |  |  | FDX_in_HIL_specific_FVideo_Obj_0 |  |  | 16 |  | Signed | 0 | 0.0039062 | 0 | -127 | 127 | m/s |  | vx in reference to rear centre axle |  | 0 |  |  | 65535 |  |  | Cloe | source |  | 1 |  | double
FDX_in_FVideo_0_m_vyN |  |  | FDX_in_HIL_specific_FVideo_Obj_0 |  |  | 16 |  | Signed | 0 | 0.0039062 | 0 | -127 | 127 | m/s |  | vy in reference to rear centre axle |  | 0 |  |  | 65535 |  |  | Cloe | source |  | 1 |  | double
FDX_in_FVideo_0_m_phi_left |  |  | FDX_in_HIL_specific_FVideo_Obj_0 |  |  | 16 |  | Signed | 0 | 0.00048828 | 0 | -1.57 | 1.57 | rad |  | ax in reference to rear centre axle |  | 0 |  |  | 65535 |  |  | Cloe | source |  | 1 |  | double
FDX_in_FVideo_0_m_phi_right |  |  | FDX_in_HIL_specific_FVideo_Obj_0 |  |  | 16 |  | Signed | 0 | 0.00048828 | 0 | -1.57 | 1.57 | rad |  | ay in reference to rear centre axle |  | 0 |  |  | 65535 |  |  | Cloe | source |  | 1 |  | double
FDX_in_FVideo_0_m_axN |  |  | FDX_in_HIL_specific_FVideo_Obj_0 |  |  | 16 |  | Signed | 0 | 0.00048828 | 0 | -15 | 15 | m/s2 |  | ax in reference to rear centre axle |  | 0 |  |  | 65535 |  |  | Cloe | source |  | 1 |  | double
FDX_in_FVideo_0_m_ayN |  |  | FDX_in_HIL_specific_FVideo_Obj_0 |  |  | 16 |  | Signed | 0 | 0.00048828 | 0 | -15 | 15 | m/s2 |  | ay in reference to rear centre axle |  | 0 |  |  | 65535 |  |  | Cloe | source |  | 1 |  | double
FDX_in_FVideo_0_m_dWidthN |  |  | FDX_in_HIL_specific_FVideo_Obj_0 |  |  | 16 |  | Unsigned | 0 | 0.0078125 | 0 | 0 | 127 | m |  | object width |  | 0 |  |  | 65535 |  |  | Cloe | source |  | 1 |  | double
FDX_in_FVideo_0_m_dLengthN |  |  | FDX_in_HIL_specific_FVideo_Obj_0 |  |  | 16 |  | Unsigned | 0 | 0.0078125 | 0 | 0 | 127 | m |  | object length |  | 0 |  |  | 65535 |  |  | Cloe | source |  | 1 |  | double
FDX_in_FVideo_0_m_alpPiYawAngleN |  |  | FDX_in_HIL_specific_FVideo_Obj_0 |  |  | 16 |  | Signed | 0 | 0.00012207 | 0 | -1.57 | 1.57 | rad |  | object orientation angle in reference to rear centre axle |  | 0 |  |  | 65535 |  |  | Cloe | source |  | 1 |  | double
FDX_in_FVideo_0_Sensed_Object_Classification |  |  | FDX_in_HIL_specific_FVideo_Obj_0 |  |  | 64 |  | Unsigned | 0 | 1 | 0 | 0 | 6 |  |  | Object type classification |  | 0 | texttable | LogicalValue: 0 Unknown LogicalValue: 1 Pedestrian LogicalValue: 2 Bike LogicalValue: 3 Motorbike LogicalValue: 4 Car LogicalValue: 5 Truck LogicalValue: 6 Trailer | 6 |  |  | Cloe | source | 0:0 1:1 2:2 3:3 4:4 5:5 6:6 | 1 |  | int enum
FDX_in_FVideo_1_m_valid |  |  | FDX_in_HIL_specific_FVideo_Obj_1 |  |  | 64 |  | Unsigned | 0 | 1 | 0 | 0 | 1 |  |  | Flag to show if an object is valid |  | 0 |  |  | 65535 |  |  | Cloe | source |  | 1 |  | double
FDX_in_FVideo_1_m_dxN |  |  | FDX_in_HIL_specific_FVideo_Obj_1 |  |  | 16 |  | Signed | 0 | 0.0078125 | 0 | -255 | 255 | m |  | dx in reference to rear centre axle |  | 0 |  |  | 65535 |  |  | Cloe | source |  | 1 |  | double
FDX_in_FVideo_1_m_dyN |  |  | FDX_in_HIL_specific_FVideo_Obj_1 |  |  | 16 |  | Signed | 0 | 0.0078125 | 0 | -255 | 255 | m |  | dy in reference to rear centre axle |  | 0 |  |  | 65535 |  |  | Cloe | source |  | 1 |  | double
FDX_in_FVideo_1_m_dzN |  |  | FDX_in_HIL_specific_FVideo_Obj_1 |  |  | 16 |  | Signed | 0 | 0.0078125 | 0 | -255 | 255 | m |  | dz in reference to rear centre axle |  | 0 |  |  | 65535 |  |  | Cloe | source |  | 1 |  | double
FDX_in_FVideo_1_m_vxN |  |  | FDX_in_HIL_specific_FVideo_Obj_1 |  |  | 16 |  | Signed | 0 | 0.0039062 | 0 | -127 | 127 | m/s |  | vx in reference to rear centre axle |  | 0 |  |  | 65535 |  |  | Cloe | source |  | 1 |  | double
FDX_in_FVideo_1_m_vyN |  |  | FDX_in_HIL_specific_FVideo_Obj_1 |  |  | 16 |  | Signed | 0 | 0.0039062 | 0 | -127 | 127 | m/s |  | vy in reference to rear centre axle |  | 0 |  |  | 65535 |  |  | Cloe | source |  | 1 |  | double
FDX_in_FVideo_1_m_axN |  |  | FDX_in_HIL_specific_FVideo_Obj_1 |  |  | 16 |  | Signed | 0 | 0.00048828 | 0 | -15 | 15 | m/s2 |  | ax in reference to rear centre axle |  | 0 |  |  | 65535 |  |  | Cloe | source |  | 1 |  | double
FDX_in_FVideo_1_m_ayN |  |  | FDX_in_HIL_specific_FVideo_Obj_1 |  |  | 16 |  | Signed | 0 | 0.00048828 | 0 | -15 | 15 | m/s2 |  | ay in reference to rear centre axle |  | 0 |  |  | 65535 |  |  | Cloe | source |  | 1 |  | double
FDX_in_FVideo_1_m_phi_left |  |  | FDX_in_HIL_specific_FVideo_Obj_1 |  |  | 16 |  | Signed | 0 | 0.00048828 | 0 | -1.57 | 1.57 | rad |  | ax in reference to rear centre axle |  | 0 |  |  | 65535 |  |  | Cloe | source |  | 1 |  | double
FDX_in_FVideo_1_m_phi_right |  |  | FDX_in_HIL_specific_FVideo_Obj_1 |  |  | 16 |  | Signed | 0 | 0.00048828 | 0 | -1.57 | 1.57 | rad |  | ay in reference to rear centre axle |  | 0 |  |  | 65535 |  |  | Cloe | source |  | 1 |  | double
FDX_in_FVideo_1_m_dWidthN |  |  | FDX_in_HIL_specific_FVideo_Obj_1 |  |  | 16 |  | Unsigned | 0 | 0.0078125 | 0 | 0 | 127 | m |  | object width |  | 0 |  |  | 65535 |  |  | Cloe | source |  | 1 |  | double
FDX_in_FVideo_1_m_dLengthN |  |  | FDX_in_HIL_specific_FVideo_Obj_1 |  |  | 16 |  | Unsigned | 0 | 0.0078125 | 0 | 0 | 127 | m |  | object length |  | 0 |  |  | 65535 |  |  | Cloe | source |  | 1 |  | double
FDX_in_FVideo_1_m_alpPiYawAngleN |  |  | FDX_in_HIL_specific_FVideo_Obj_1 |  |  | 16 |  | Signed | 0 | 0.00012207 | 0 | -1.57 | 1.57 | rad |  | object orientation angle in reference to rear centre axle |  | 0 |  |  | 65535 |  |  | Cloe | source |  | 1 |  | double
FDX_in_FVideo_1_Sensed_Object_Classification |  |  | FDX_in_HIL_specific_FVideo_Obj_1 |  |  | 64 |  | Unsigned | 0 | 1 | 0 | 0 | 6 |  |  | Object type classification |  | 0 | texttable | LogicalValue: 0 Unknown LogicalValue: 1 Pedestrian LogicalValue: 2 Bike LogicalValue: 3 Motorbike LogicalValue: 4 Car LogicalValue: 5 Truck LogicalValue: 6 Trailer | 6 |  |  | Cloe | source | 0:0 1:1 2:2 3:3 4:4 5:5 6:6 | 1 |  | int enum
FDX_in_FVideo_2_m_valid |  |  | FDX_in_HIL_specific_FVideo_Obj_2 |  |  | 64 |  | Unsigned | 0 | 1 | 0 | 0 | 1 |  |  | Flag to show if an object is valid |  | 0 |  |  | 65535 |  |  | Cloe | source |  | 1 |  | double
FDX_in_FVideo_2_m_dxN |  |  | FDX_in_HIL_specific_FVideo_Obj_2 |  |  | 16 |  | Signed | 0 | 0.0078125 | 0 | -255 | 255 | m |  | dx in reference to rear centre axle |  | 0 |  |  | 65535 |  |  | Cloe | source |  | 1 |  | double
FDX_in_FVideo_2_m_dyN |  |  | FDX_in_HIL_specific_FVideo_Obj_2 |  |  | 16 |  | Signed | 0 | 0.0078125 | 0 | -255 | 255 | m |  | dy in reference to rear centre axle |  | 0 |  |  | 65535 |  |  | Cloe | source |  | 1 |  | double
FDX_in_FVideo_2_m_dzN |  |  | FDX_in_HIL_specific_FVideo_Obj_2 |  |  | 16 |  | Signed | 0 | 0.0078125 | 0 | -255 | 255 | m |  | dz in reference to rear centre axle |  | 0 |  |  | 65535 |  |  | Cloe | source |  | 1 |  | double
FDX_in_FVideo_2_m_vxN |  |  | FDX_in_HIL_specific_FVideo_Obj_2 |  |  | 16 |  | Signed | 0 | 0.0039062 | 0 | -127 | 127 | m/s |  | vx in reference to rear centre axle |  | 0 |  |  | 65535 |  |  | Cloe | source |  | 1 |  | double
FDX_in_FVideo_2_m_vyN |  |  | FDX_in_HIL_specific_FVideo_Obj_2 |  |  | 16 |  | Signed | 0 | 0.0039062 | 0 | -127 | 127 | m/s |  | vy in reference to rear centre axle |  | 0 |  |  | 65535 |  |  | Cloe | source |  | 1 |  | double
FDX_in_FVideo_2_m_axN |  |  | FDX_in_HIL_specific_FVideo_Obj_2 |  |  | 16 |  | Signed | 0 | 0.00048828 | 0 | -15 | 15 | m/s2 |  | ax in reference to rear centre axle |  | 0 |  |  | 65535 |  |  | Cloe | source |  | 1 |  | double
FDX_in_FVideo_2_m_ayN |  |  | FDX_in_HIL_specific_FVideo_Obj_2 |  |  | 16 |  | Signed | 0 | 0.00048828 | 0 | -15 | 15 | m/s2 |  | ay in reference to rear centre axle |  | 0 |  |  | 65535 |  |  | Cloe | source |  | 1 |  | double
FDX_in_FVideo_2_m_phi_left |  |  | FDX_in_HIL_specific_FVideo_Obj_2 |  |  | 16 |  | Signed | 0 | 0.00048828 | 0 | -1.57 | 1.57 | rad |  | ax in reference to rear centre axle |  | 0 |  |  | 65535 |  |  | Cloe | source |  | 1 |  | double
FDX_in_FVideo_2_m_phi_right |  |  | FDX_in_HIL_specific_FVideo_Obj_2 |  |  | 16 |  | Signed | 0 | 0.00048828 | 0 | -1.57 | 1.57 | rad |  | ay in reference to rear centre axle |  | 0 |  |  | 65535 |  |  | Cloe | source |  | 1 |  | double
FDX_in_FVideo_2_m_dWidthN |  |  | FDX_in_HIL_specific_FVideo_Obj_2 |  |  | 16 |  | Unsigned | 0 | 0.0078125 | 0 | 0 | 127 | m |  | object width |  | 0 |  |  | 65535 |  |  | Cloe | source |  | 1 |  | double
FDX_in_FVideo_2_m_dLengthN |  |  | FDX_in_HIL_specific_FVideo_Obj_2 |  |  | 16 |  | Unsigned | 0 | 0.0078125 | 0 | 0 | 127 | m |  | object length |  | 0 |  |  | 65535 |  |  | Cloe | source |  | 1 |  | double
FDX_in_FVideo_2_m_alpPiYawAngleN |  |  | FDX_in_HIL_specific_FVideo_Obj_2 |  |  | 16 |  | Signed | 0 | 0.00012207 | 0 | -1.57 | 1.57 | rad |  | object orientation angle in reference to rear centre axle |  | 0 |  |  | 65535 |  |  | Cloe | source |  | 1 |  | double
FDX_in_FVideo_2_Sensed_Object_Classification |  |  | FDX_in_HIL_specific_FVideo_Obj_2 |  |  | 64 |  | Unsigned | 0 | 1 | 0 | 0 | 6 |  |  | Object type classification |  | 0 | texttable | LogicalValue: 0 Unknown LogicalValue: 1 Pedestrian LogicalValue: 2 Bike LogicalValue: 3 Motorbike LogicalValue: 4 Car LogicalValue: 5 Truck LogicalValue: 6 Trailer | 6 |  |  | Cloe | source | 0:0 1:1 2:2 3:3 4:4 5:5 6:6 | 1 |  | int enum
FDX_in_FVideo_3_m_valid |  |  | FDX_in_HIL_specific_FVideo_Obj_3 |  |  | 64 |  | Unsigned | 0 | 1 | 0 | 0 | 1 |  |  | Flag to show if an object is valid |  | 0 |  |  | 65535 |  |  | Cloe | source |  | 1 |  | double
FDX_in_FVideo_3_m_dxN |  |  | FDX_in_HIL_specific_FVideo_Obj_3 |  |  | 16 |  | Signed | 0 | 0.0078125 | 0 | -255 | 255 | m |  | dx in reference to rear centre axle |  | 0 |  |  | 65535 |  |  | Cloe | source |  | 1 |  | double
FDX_in_FVideo_3_m_dyN |  |  | FDX_in_HIL_specific_FVideo_Obj_3 |  |  | 16 |  | Signed | 0 | 0.0078125 | 0 | -255 | 255 | m |  | dy in reference to rear centre axle |  | 0 |  |  | 65535 |  |  | Cloe | source |  | 1 |  | double
FDX_in_FVideo_3_m_dzN |  |  | FDX_in_HIL_specific_FVideo_Obj_3 |  |  | 16 |  | Signed | 0 | 0.0078125 | 0 | -255 | 255 | m |  | dz in reference to rear centre axle |  | 0 |  |  | 65535 |  |  | Cloe | source |  | 1 |  | double
FDX_in_FVideo_3_m_vxN |  |  | FDX_in_HIL_specific_FVideo_Obj_3 |  |  | 16 |  | Signed | 0 | 0.0039062 | 0 | -127 | 127 | m/s |  | vx in reference to rear centre axle |  | 0 |  |  | 65535 |  |  | Cloe | source |  | 1 |  | double
FDX_in_FVideo_3_m_vyN |  |  | FDX_in_HIL_specific_FVideo_Obj_3 |  |  | 16 |  | Signed | 0 | 0.0039062 | 0 | -127 | 127 | m/s |  | vy in reference to rear centre axle |  | 0 |  |  | 65535 |  |  | Cloe | source |  | 1 |  | double
FDX_in_FVideo_3_m_axN |  |  | FDX_in_HIL_specific_FVideo_Obj_3 |  |  | 16 |  | Signed | 0 | 0.00048828 | 0 | -15 | 15 | m/s2 |  | ax in reference to rear centre axle |  | 0 |  |  | 65535 |  |  | Cloe | source |  | 1 |  | double
FDX_in_FVideo_3_m_ayN |  |  | FDX_in_HIL_specific_FVideo_Obj_3 |  |  | 16 |  | Signed | 0 | 0.00048828 | 0 | -15 | 15 | m/s2 |  | ay in reference to rear centre axle |  | 0 |  |  | 65535 |  |  | Cloe | source |  | 1 |  | double
FDX_in_FVideo_3_m_phi_left |  |  | FDX_in_HIL_specific_FVideo_Obj_3 |  |  | 16 |  | Signed | 0 | 0.00048828 | 0 | -1.57 | 1.57 | rad |  | ax in reference to rear centre axle |  | 0 |  |  | 65535 |  |  | Cloe | source |  | 1 |  | double
FDX_in_FVideo_3_m_phi_right |  |  | FDX_in_HIL_specific_FVideo_Obj_3 |  |  | 16 |  | Signed | 0 | 0.00048828 | 0 | -1.57 | 1.57 | rad |  | ay in reference to rear centre axle |  | 0 |  |  | 65535 |  |  | Cloe | source |  | 1 |  | double
FDX_in_FVideo_3_m_dWidthN |  |  | FDX_in_HIL_specific_FVideo_Obj_3 |  |  | 16 |  | Unsigned | 0 | 0.0078125 | 0 | 0 | 127 | m |  | object width |  | 0 |  |  | 65535 |  |  | Cloe | source |  | 1 |  | double
FDX_in_FVideo_3_m_dLengthN |  |  | FDX_in_HIL_specific_FVideo_Obj_3 |  |  | 16 |  | Unsigned | 0 | 0.0078125 | 0 | 0 | 127 | m |  | object length |  | 0 |  |  | 65535 |  |  | Cloe | source |  | 1 |  | double
FDX_in_FVideo_3_m_alpPiYawAngleN |  |  | FDX_in_HIL_specific_FVideo_Obj_3 |  |  | 16 |  | Signed | 0 | 0.00012207 | 0 | -1.57 | 1.57 | rad |  | object orientation angle in reference to rear centre axle |  | 0 |  |  | 65535 |  |  | Cloe | source |  | 1 |  | double
FDX_in_FVideo_3_Sensed_Object_Classification |  |  | FDX_in_HIL_specific_FVideo_Obj_3 |  |  | 64 |  | Unsigned | 0 | 1 | 0 | 0 | 6 |  |  | Object type classification |  | 0 | texttable | LogicalValue: 0 Unknown LogicalValue: 1 Pedestrian LogicalValue: 2 Bike LogicalValue: 3 Motorbike LogicalValue: 4 Car LogicalValue: 5 Truck LogicalValue: 6 Trailer | 6 |  |  | Cloe | source | 0:0 1:1 2:2 3:3 4:4 5:5 6:6 | 1 |  | int enum
FDX_in_FVideo_4_m_valid |  |  | FDX_in_HIL_specific_FVideo_Obj_4 |  |  | 64 |  | Unsigned | 0 | 1 | 0 | 0 | 1 |  |  | Flag to show if an object is valid |  | 0 |  |  | 65535 |  |  | Cloe | source |  | 1 |  | double
FDX_in_FVideo_4_m_dxN |  |  | FDX_in_HIL_specific_FVideo_Obj_4 |  |  | 16 |  | Signed | 0 | 0.0078125 | 0 | -255 | 255 | m |  | dx in reference to rear centre axle |  | 0 |  |  | 65535 |  |  | Cloe | source |  | 1 |  | double
FDX_in_FVideo_4_m_dyN |  |  | FDX_in_HIL_specific_FVideo_Obj_4 |  |  | 16 |  | Signed | 0 | 0.0078125 | 0 | -255 | 255 | m |  | dy in reference to rear centre axle |  | 0 |  |  | 65535 |  |  | Cloe | source |  | 1 |  | double
FDX_in_FVideo_4_m_dzN |  |  | FDX_in_HIL_specific_FVideo_Obj_4 |  |  | 16 |  | Signed | 0 | 0.0078125 | 0 | -255 | 255 | m |  | dz in reference to rear centre axle |  | 0 |  |  | 65535 |  |  | Cloe | source |  | 1 |  | double
FDX_in_FVideo_4_m_vxN |  |  | FDX_in_HIL_specific_FVideo_Obj_4 |  |  | 16 |  | Signed | 0 | 0.0039062 | 0 | -127 | 127 | m/s |  | vx in reference to rear centre axle |  | 0 |  |  | 65535 |  |  | Cloe | source |  | 1 |  | double
FDX_in_FVideo_4_m_vyN |  |  | FDX_in_HIL_specific_FVideo_Obj_4 |  |  | 16 |  | Signed | 0 | 0.0039062 | 0 | -127 | 127 | m/s |  | vy in reference to rear centre axle |  | 0 |  |  | 65535 |  |  | Cloe | source |  | 1 |  | double
FDX_in_FVideo_4_m_axN |  |  | FDX_in_HIL_specific_FVideo_Obj_4 |  |  | 16 |  | Signed | 0 | 0.00048828 | 0 | -15 | 15 | m/s2 |  | ax in reference to rear centre axle |  | 0 |  |  | 65535 |  |  | Cloe | source |  | 1 |  | double
FDX_in_FVideo_4_m_ayN |  |  | FDX_in_HIL_specific_FVideo_Obj_4 |  |  | 16 |  | Signed | 0 | 0.00048828 | 0 | -15 | 15 | m/s2 |  | ay in reference to rear centre axle |  | 0 |  |  | 65535 |  |  | Cloe | source |  | 1 |  | double
FDX_in_FVideo_4_m_phi_left |  |  | FDX_in_HIL_specific_FVideo_Obj_4 |  |  | 16 |  | Signed | 0 | 0.00048828 | 0 | -1.57 | 1.57 | rad |  | ax in reference to rear centre axle |  | 0 |  |  | 65535 |  |  | Cloe | source |  | 1 |  | double
FDX_in_FVideo_4_m_phi_right |  |  | FDX_in_HIL_specific_FVideo_Obj_4 |  |  | 16 |  | Signed | 0 | 0.00048828 | 0 | -1.57 | 1.57 | rad |  | ay in reference to rear centre axle |  | 0 |  |  | 65535 |  |  | Cloe | source |  | 1 |  | double
FDX_in_FVideo_4_m_dWidthN |  |  | FDX_in_HIL_specific_FVideo_Obj_4 |  |  | 16 |  | Unsigned | 0 | 0.0078125 | 0 | 0 | 127 | m |  | object width |  | 0 |  |  | 65535 |  |  | Cloe | source |  | 1 |  | double
FDX_in_FVideo_4_m_dLengthN |  |  | FDX_in_HIL_specific_FVideo_Obj_4 |  |  | 16 |  | Unsigned | 0 | 0.0078125 | 0 | 0 | 127 | m |  | object length |  | 0 |  |  | 65535 |  |  | Cloe | source |  | 1 |  | double
FDX_in_FVideo_4_m_alpPiYawAngleN |  |  | FDX_in_HIL_specific_FVideo_Obj_4 |  |  | 16 |  | Signed | 0 | 0.00012207 | 0 | -1.57 | 1.57 | rad |  | object orientation angle in reference to rear centre axle |  | 0 |  |  | 65535 |  |  | Cloe | source |  | 1 |  | double
FDX_in_FVideo_4_Sensed_Object_Classification |  |  | FDX_in_HIL_specific_FVideo_Obj_4 |  |  | 64 |  | Unsigned | 0 | 1 | 0 | 0 | 6 |  |  | Object type classification |  | 0 | texttable | LogicalValue: 0 Unknown LogicalValue: 1 Pedestrian LogicalValue: 2 Bike LogicalValue: 3 Motorbike LogicalValue: 4 Car LogicalValue: 5 Truck LogicalValue: 6 Trailer | 6 |  |  | Cloe | source | 0:0 1:1 2:2 3:3 4:4 5:5 6:6 | 1 |  | int enum
FDX_in_FVideo_5_m_valid |  |  | FDX_in_HIL_specific_FVideo_Obj_5 |  |  | 64 |  | Unsigned | 0 | 1 | 0 | 0 | 1 |  |  | Flag to show if an object is valid |  | 0 |  |  | 65535 |  |  | Cloe | source |  | 1 |  | double
FDX_in_FVideo_5_m_dxN |  |  | FDX_in_HIL_specific_FVideo_Obj_5 |  |  | 16 |  | Signed | 0 | 0.0078125 | 0 | -255 | 255 | m |  | dx in reference to rear centre axle |  | 0 |  |  | 65535 |  |  | Cloe | source |  | 1 |  | double
FDX_in_FVideo_5_m_dyN |  |  | FDX_in_HIL_specific_FVideo_Obj_5 |  |  | 16 |  | Signed | 0 | 0.0078125 | 0 | -255 | 255 | m |  | dy in reference to rear centre axle |  | 0 |  |  | 65535 |  |  | Cloe | source |  | 1 |  | double
FDX_in_FVideo_5_m_dzN |  |  | FDX_in_HIL_specific_FVideo_Obj_5 |  |  | 16 |  | Signed | 0 | 0.0078125 | 0 | -255 | 255 | m |  | dz in reference to rear centre axle |  | 0 |  |  | 65535 |  |  | Cloe | source |  | 1 |  | double
FDX_in_FVideo_5_m_vxN |  |  | FDX_in_HIL_specific_FVideo_Obj_5 |  |  | 16 |  | Signed | 0 | 0.0039062 | 0 | -127 | 127 | m/s |  | vx in reference to rear centre axle |  | 0 |  |  | 65535 |  |  | Cloe | source |  | 1 |  | double
FDX_in_FVideo_5_m_vyN |  |  | FDX_in_HIL_specific_FVideo_Obj_5 |  |  | 16 |  | Signed | 0 | 0.0039062 | 0 | -127 | 127 | m/s |  | vy in reference to rear centre axle |  | 0 |  |  | 65535 |  |  | Cloe | source |  | 1 |  | double
FDX_in_FVideo_5_m_axN |  |  | FDX_in_HIL_specific_FVideo_Obj_5 |  |  | 16 |  | Signed | 0 | 0.00048828 | 0 | -15 | 15 | m/s2 |  | ax in reference to rear centre axle |  | 0 |  |  | 65535 |  |  | Cloe | source |  | 1 |  | double
FDX_in_FVideo_5_m_ayN |  |  | FDX_in_HIL_specific_FVideo_Obj_5 |  |  | 16 |  | Signed | 0 | 0.00048828 | 0 | -15 | 15 | m/s2 |  | ay in reference to rear centre axle |  | 0 |  |  | 65535 |  |  | Cloe | source |  | 1 |  | double
FDX_in_FVideo_5_m_phi_left |  |  | FDX_in_HIL_specific_FVideo_Obj_5 |  |  | 16 |  | Signed | 0 | 0.00048828 | 0 | -1.57 | 1.57 | rad |  | ax in reference to rear centre axle |  | 0 |  |  | 65535 |  |  | Cloe | source |  | 1 |  | double
FDX_in_FVideo_5_m_phi_right |  |  | FDX_in_HIL_specific_FVideo_Obj_5 |  |  | 16 |  | Signed | 0 | 0.00048828 | 0 | -1.57 | 1.57 | rad |  | ay in reference to rear centre axle |  | 0 |  |  | 65535 |  |  | Cloe | source |  | 1 |  | double
FDX_in_FVideo_5_m_dWidthN |  |  | FDX_in_HIL_specific_FVideo_Obj_5 |  |  | 16 |  | Unsigned | 0 | 0.0078125 | 0 | 0 | 127 | m |  | object width |  | 0 |  |  | 65535 |  |  | Cloe | source |  | 1 |  | double
FDX_in_FVideo_5_m_dLengthN |  |  | FDX_in_HIL_specific_FVideo_Obj_5 |  |  | 16 |  | Unsigned | 0 | 0.0078125 | 0 | 0 | 127 | m |  | object length |  | 0 |  |  | 65535 |  |  | Cloe | source |  | 1 |  | double
FDX_in_FVideo_5_m_alpPiYawAngleN |  |  | FDX_in_HIL_specific_FVideo_Obj_5 |  |  | 16 |  | Signed | 0 | 0.00012207 | 0 | -1.57 | 1.57 | rad |  | object orientation angle in reference to rear centre axle |  | 0 |  |  | 65535 |  |  | Cloe | source |  | 1 |  | double
FDX_in_FVideo_5_Sensed_Object_Classification |  |  | FDX_in_HIL_specific_FVideo_Obj_5 |  |  | 64 |  | Unsigned | 0 | 1 | 0 | 0 | 6 |  |  | Object type classification |  | 0 | texttable | LogicalValue: 0 Unknown LogicalValue: 1 Pedestrian LogicalValue: 2 Bike LogicalValue: 3 Motorbike LogicalValue: 4 Car LogicalValue: 5 Truck LogicalValue: 6 Trailer | 6 |  |  | Cloe | source | 0:0 1:1 2:2 3:3 4:4 5:5 6:6 | 1 |  | int enum
FDX_in_FVideo_6_m_valid |  |  | FDX_in_HIL_specific_FVideo_Obj_6 |  |  | 64 |  | Unsigned | 0 | 1 | 0 | 0 | 1 |  |  | Flag to show if an object is valid |  | 0 |  |  | 65535 |  |  | Cloe | source |  | 1 |  | double
FDX_in_FVideo_6_m_dxN |  |  | FDX_in_HIL_specific_FVideo_Obj_6 |  |  | 16 |  | Signed | 0 | 0.0078125 | 0 | -255 | 255 | m |  | dx in reference to rear centre axle |  | 0 |  |  | 65535 |  |  | Cloe | source |  | 1 |  | double
FDX_in_FVideo_6_m_dyN |  |  | FDX_in_HIL_specific_FVideo_Obj_6 |  |  | 16 |  | Signed | 0 | 0.0078125 | 0 | -255 | 255 | m |  | dy in reference to rear centre axle |  | 0 |  |  | 65535 |  |  | Cloe | source |  | 1 |  | double
FDX_in_FVideo_6_m_dzN |  |  | FDX_in_HIL_specific_FVideo_Obj_6 |  |  | 16 |  | Signed | 0 | 0.0078125 | 0 | -255 | 255 | m |  | dz in reference to rear centre axle |  | 0 |  |  | 65535 |  |  | Cloe | source |  | 1 |  | double
FDX_in_FVideo_6_m_vxN |  |  | FDX_in_HIL_specific_FVideo_Obj_6 |  |  | 16 |  | Signed | 0 | 0.0039062 | 0 | -127 | 127 | m/s |  | vx in reference to rear centre axle |  | 0 |  |  | 65535 |  |  | Cloe | source |  | 1 |  | double
FDX_in_FVideo_6_m_vyN |  |  | FDX_in_HIL_specific_FVideo_Obj_6 |  |  | 16 |  | Signed | 0 | 0.0039062 | 0 | -127 | 127 | m/s |  | vy in reference to rear centre axle |  | 0 |  |  | 65535 |  |  | Cloe | source |  | 1 |  | double
FDX_in_FVideo_6_m_axN |  |  | FDX_in_HIL_specific_FVideo_Obj_6 |  |  | 16 |  | Signed | 0 | 0.00048828 | 0 | -15 | 15 | m/s2 |  | ax in reference to rear centre axle |  | 0 |  |  | 65535 |  |  | Cloe | source |  | 1 |  | double
FDX_in_FVideo_6_m_ayN |  |  | FDX_in_HIL_specific_FVideo_Obj_6 |  |  | 16 |  | Signed | 0 | 0.00048828 | 0 | -15 | 15 | m/s2 |  | ay in reference to rear centre axle |  | 0 |  |  | 65535 |  |  | Cloe | source |  | 1 |  | double
FDX_in_FVideo_6_m_phi_left |  |  | FDX_in_HIL_specific_FVideo_Obj_6 |  |  | 16 |  | Signed | 0 | 0.00048828 | 0 | -1.57 | 1.57 | rad |  | ax in reference to rear centre axle |  | 0 |  |  | 65535 |  |  | Cloe | source |  | 1 |  | double
FDX_in_FVideo_6_m_phi_right |  |  | FDX_in_HIL_specific_FVideo_Obj_6 |  |  | 16 |  | Signed | 0 | 0.00048828 | 0 | -1.57 | 1.57 | rad |  | ay in reference to rear centre axle |  | 0 |  |  | 65535 |  |  | Cloe | source |  | 1 |  | double
FDX_in_FVideo_6_m_dWidthN |  |  | FDX_in_HIL_specific_FVideo_Obj_6 |  |  | 16 |  | Unsigned | 0 | 0.0078125 | 0 | 0 | 127 | m |  | object width |  | 0 |  |  | 65535 |  |  | Cloe | source |  | 1 |  | double
FDX_in_FVideo_6_m_dLengthN |  |  | FDX_in_HIL_specific_FVideo_Obj_6 |  |  | 16 |  | Unsigned | 0 | 0.0078125 | 0 | 0 | 127 | m |  | object length |  | 0 |  |  | 65535 |  |  | Cloe | source |  | 1 |  | double
FDX_in_FVideo_6_m_alpPiYawAngleN |  |  | FDX_in_HIL_specific_FVideo_Obj_6 |  |  | 16 |  | Signed | 0 | 0.00012207 | 0 | -1.57 | 1.57 | rad |  | object orientation angle in reference to rear centre axle |  | 0 |  |  | 65535 |  |  | Cloe | source |  | 1 |  | double
FDX_in_FVideo_6_Sensed_Object_Classification |  |  | FDX_in_HIL_specific_FVideo_Obj_6 |  |  | 64 |  | Unsigned | 0 | 1 | 0 | 0 | 6 |  |  | Object type classification |  | 0 | texttable | LogicalValue: 0 Unknown LogicalValue: 1 Pedestrian LogicalValue: 2 Bike LogicalValue: 3 Motorbike LogicalValue: 4 Car LogicalValue: 5 Truck LogicalValue: 6 Trailer | 6 |  |  | Cloe | source | 0:0 1:1 2:2 3:3 4:4 5:5 6:6 | 1 |  | int enum
FDX_in_FVideo_7_m_valid |  |  | FDX_in_HIL_specific_FVideo_Obj_7 |  |  | 64 |  | Unsigned | 0 | 1 | 0 | 0 | 1 |  |  | Flag to show if an object is valid |  | 0 |  |  | 65535 |  |  | Cloe | source |  | 1 |  | double
FDX_in_FVideo_7_m_dxN |  |  | FDX_in_HIL_specific_FVideo_Obj_7 |  |  | 16 |  | Signed | 0 | 0.0078125 | 0 | -255 | 255 | m |  | dx in reference to rear centre axle |  | 0 |  |  | 65535 |  |  | Cloe | source |  | 1 |  | double
FDX_in_FVideo_7_m_dyN |  |  | FDX_in_HIL_specific_FVideo_Obj_7 |  |  | 16 |  | Signed | 0 | 0.0078125 | 0 | -255 | 255 | m |  | dy in reference to rear centre axle |  | 0 |  |  | 65535 |  |  | Cloe | source |  | 1 |  | double
FDX_in_FVideo_7_m_dzN |  |  | FDX_in_HIL_specific_FVideo_Obj_7 |  |  | 16 |  | Signed | 0 | 0.0078125 | 0 | -255 | 255 | m |  | dz in reference to rear centre axle |  | 0 |  |  | 65535 |  |  | Cloe | source |  | 1 |  | double
FDX_in_FVideo_7_m_vxN |  |  | FDX_in_HIL_specific_FVideo_Obj_7 |  |  | 16 |  | Signed | 0 | 0.0039062 | 0 | -127 | 127 | m/s |  | vx in reference to rear centre axle |  | 0 |  |  | 65535 |  |  | Cloe | source |  | 1 |  | double
FDX_in_FVideo_7_m_vyN |  |  | FDX_in_HIL_specific_FVideo_Obj_7 |  |  | 16 |  | Signed | 0 | 0.0039062 | 0 | -127 | 127 | m/s |  | vy in reference to rear centre axle |  | 0 |  |  | 65535 |  |  | Cloe | source |  | 1 |  | double
FDX_in_FVideo_7_m_axN |  |  | FDX_in_HIL_specific_FVideo_Obj_7 |  |  | 16 |  | Signed | 0 | 0.00048828 | 0 | -15 | 15 | m/s2 |  | ax in reference to rear centre axle |  | 0 |  |  | 65535 |  |  | Cloe | source |  | 1 |  | double
FDX_in_FVideo_7_m_ayN |  |  | FDX_in_HIL_specific_FVideo_Obj_7 |  |  | 16 |  | Signed | 0 | 0.00048828 | 0 | -15 | 15 | m/s2 |  | ay in reference to rear centre axle |  | 0 |  |  | 65535 |  |  | Cloe | source |  | 1 |  | double
FDX_in_FVideo_7_m_phi_left |  |  | FDX_in_HIL_specific_FVideo_Obj_7 |  |  | 16 |  | Signed | 0 | 0.00048828 | 0 | -1.57 | 1.57 | rad |  | ax in reference to rear centre axle |  | 0 |  |  | 65535 |  |  | Cloe | source |  | 1 |  | double
FDX_in_FVideo_7_m_phi_right |  |  | FDX_in_HIL_specific_FVideo_Obj_7 |  |  | 16 |  | Signed | 0 | 0.00048828 | 0 | -1.57 | 1.57 | rad |  | ay in reference to rear centre axle |  | 0 |  |  | 65535 |  |  | Cloe | source |  | 1 |  | double
FDX_in_FVideo_7_m_dWidthN |  |  | FDX_in_HIL_specific_FVideo_Obj_7 |  |  | 16 |  | Unsigned | 0 | 0.0078125 | 0 | 0 | 127 | m |  | object width |  | 0 |  |  | 65535 |  |  | Cloe | source |  | 1 |  | double
FDX_in_FVideo_7_m_dLengthN |  |  | FDX_in_HIL_specific_FVideo_Obj_7 |  |  | 16 |  | Unsigned | 0 | 0.0078125 | 0 | 0 | 127 | m |  | object length |  | 0 |  |  | 65535 |  |  | Cloe | source |  | 1 |  | double
FDX_in_FVideo_7_m_alpPiYawAngleN |  |  | FDX_in_HIL_specific_FVideo_Obj_7 |  |  | 16 |  | Signed | 0 | 0.00012207 | 0 | -1.57 | 1.57 | rad |  | object orientation angle in reference to rear centre axle |  | 0 |  |  | 65535 |  |  | Cloe | source |  | 1 |  | double
FDX_in_FVideo_7_Sensed_Object_Classification |  |  | FDX_in_HIL_specific_FVideo_Obj_7 |  |  | 64 |  | Unsigned | 0 | 1 | 0 | 0 | 6 |  |  | Object type classification |  | 0 | texttable | LogicalValue: 0 Unknown LogicalValue: 1 Pedestrian LogicalValue: 2 Bike LogicalValue: 3 Motorbike LogicalValue: 4 Car LogicalValue: 5 Truck LogicalValue: 6 Trailer | 6 |  |  | Cloe | source | 0:0 1:1 2:2 3:3 4:4 5:5 6:6 | 1 |  | int enum
FDX_in_FVideo_8_m_valid |  |  | FDX_in_HIL_specific_FVideo_Obj_8 |  |  | 64 |  | Unsigned | 0 | 1 | 0 | 0 | 1 |  |  | Flag to show if an object is valid |  | 0 |  |  | 65535 |  |  | Cloe | source |  | 1 |  | double
FDX_in_FVideo_8_m_dxN |  |  | FDX_in_HIL_specific_FVideo_Obj_8 |  |  | 16 |  | Signed | 0 | 0.0078125 | 0 | -255 | 255 | m |  | dx in reference to rear centre axle |  | 0 |  |  | 65535 |  |  | Cloe | source |  | 1 |  | double
FDX_in_FVideo_8_m_dyN |  |  | FDX_in_HIL_specific_FVideo_Obj_8 |  |  | 16 |  | Signed | 0 | 0.0078125 | 0 | -255 | 255 | m |  | dy in reference to rear centre axle |  | 0 |  |  | 65535 |  |  | Cloe | source |  | 1 |  | double
FDX_in_FVideo_8_m_dzN |  |  | FDX_in_HIL_specific_FVideo_Obj_8 |  |  | 16 |  | Signed | 0 | 0.0078125 | 0 | -255 | 255 | m |  | dz in reference to rear centre axle |  | 0 |  |  | 65535 |  |  | Cloe | source |  | 1 |  | double
FDX_in_FVideo_8_m_vxN |  |  | FDX_in_HIL_specific_FVideo_Obj_8 |  |  | 16 |  | Signed | 0 | 0.0039062 | 0 | -127 | 127 | m/s |  | vx in reference to rear centre axle |  | 0 |  |  | 65535 |  |  | Cloe | source |  | 1 |  | double
FDX_in_FVideo_8_m_vyN |  |  | FDX_in_HIL_specific_FVideo_Obj_8 |  |  | 16 |  | Signed | 0 | 0.0039062 | 0 | -127 | 127 | m/s |  | vy in reference to rear centre axle |  | 0 |  |  | 65535 |  |  | Cloe | source |  | 1 |  | double
FDX_in_FVideo_8_m_axN |  |  | FDX_in_HIL_specific_FVideo_Obj_8 |  |  | 16 |  | Signed | 0 | 0.00048828 | 0 | -15 | 15 | m/s2 |  | ax in reference to rear centre axle |  | 0 |  |  | 65535 |  |  | Cloe | source |  | 1 |  | double
FDX_in_FVideo_8_m_ayN |  |  | FDX_in_HIL_specific_FVideo_Obj_8 |  |  | 16 |  | Signed | 0 | 0.00048828 | 0 | -15 | 15 | m/s2 |  | ay in reference to rear centre axle |  | 0 |  |  | 65535 |  |  | Cloe | source |  | 1 |  | double
FDX_in_FVideo_8_m_phi_left |  |  | FDX_in_HIL_specific_FVideo_Obj_8 |  |  | 16 |  | Signed | 0 | 0.00048828 | 0 | -1.57 | 1.57 | rad |  | ax in reference to rear centre axle |  | 0 |  |  | 65535 |  |  | Cloe | source |  | 1 |  | double
FDX_in_FVideo_8_m_phi_right |  |  | FDX_in_HIL_specific_FVideo_Obj_8 |  |  | 16 |  | Signed | 0 | 0.00048828 | 0 | -1.57 | 1.57 | rad |  | ay in reference to rear centre axle |  | 0 |  |  | 65535 |  |  | Cloe | source |  | 1 |  | double
FDX_in_FVideo_8_m_dWidthN |  |  | FDX_in_HIL_specific_FVideo_Obj_8 |  |  | 16 |  | Unsigned | 0 | 0.0078125 | 0 | 0 | 127 | m |  | object width |  | 0 |  |  | 65535 |  |  | Cloe | source |  | 1 |  | double
FDX_in_FVideo_8_m_dLengthN |  |  | FDX_in_HIL_specific_FVideo_Obj_8 |  |  | 16 |  | Unsigned | 0 | 0.0078125 | 0 | 0 | 127 | m |  | object length |  | 0 |  |  | 65535 |  |  | Cloe | source |  | 1 |  | double
FDX_in_FVideo_8_m_alpPiYawAngleN |  |  | FDX_in_HIL_specific_FVideo_Obj_8 |  |  | 16 |  | Signed | 0 | 0.00012207 | 0 | -1.57 | 1.57 | rad |  | object orientation angle in reference to rear centre axle |  | 0 |  |  | 65535 |  |  | Cloe | source |  | 1 |  | double
FDX_in_FVideo_8_Sensed_Object_Classification |  |  | FDX_in_HIL_specific_FVideo_Obj_8 |  |  | 64 |  | Unsigned | 0 | 1 | 0 | 0 | 6 |  |  | Object type classification |  | 0 | texttable | LogicalValue: 0 Unknown LogicalValue: 1 Pedestrian LogicalValue: 2 Bike LogicalValue: 3 Motorbike LogicalValue: 4 Car LogicalValue: 5 Truck LogicalValue: 6 Trailer | 6 |  |  | Cloe | source | 0:0 1:1 2:2 3:3 4:4 5:5 6:6 | 1 |  | int enum
FDX_in_FVideoLine_0_m_valid |  |  | FDX_in_HIL_specific_FVideo_Line_0 |  |  | 64 |  | Unsigned | 0 | 1 | 0 | 0 | 1 |  |  | Flag to show if an object is valid |  | 0 |  |  | 65535 |  |  | Cloe | source |  | 1 |  | double
FDX_in_FVideoLine_0_m_dx_end |  |  | FDX_in_HIL_specific_FVideo_Line_0 |  |  | 16 |  | Signed | 0 | 0.0078125 | 0 | -255 | 255 | m |  | dx in reference to rear centre axle |  | 0 |  |  | 65535 |  |  | Cloe | source |  | 1 |  | double
FDX_in_FVideoLine_0_m_dy |  |  | FDX_in_HIL_specific_FVideo_Line_0 |  |  | 16 |  | Signed | 0 | 0.0078125 | 0 | -255 | 255 | m |  | dy in reference to rear centre axle |  | 0 |  |  | 65535 |  |  | Cloe | source |  | 1 |  | double
FDX_in_FVideoLine_0_m_dx_start |  |  | FDX_in_HIL_specific_FVideo_Line_0 |  |  | 16 |  | Signed | 0 | 0.0078125 | 0 | -255 | 255 | m |  | dz in reference to rear centre axle |  | 0 |  |  | 65535 |  |  | Cloe | source |  | 1 |  | double
FDX_in_FVideoLine_0_m_curv |  |  | FDX_in_HIL_specific_FVideo_Line_0 |  |  | 16 |  | Signed | 0 | 3.8147e-06 | 0 | -255 | 255 | m |  | vx in reference to rear centre axle |  | 0 |  |  | 65535 |  |  | Cloe | source |  | 1 |  | double
FDX_in_FVideoLine_0_m_curv_change |  |  | FDX_in_HIL_specific_FVideo_Line_0 |  |  | 16 |  | Signed | 0 | 3.8147e-06 | 0 | -127 | 127 | m/s |  | vy in reference to rear centre axle |  | 0 |  |  | 65535 |  |  | Cloe | source |  | 1 |  | double
FDX_in_FVideoLine_0_m_heading_angle |  |  | FDX_in_HIL_specific_FVideo_Line_0 |  |  | 16 |  | Signed | 0 | 1.5259e-05 | 0 | -1.57 | 1.57 | rad |  | object orientation angle in reference to rear centre axle |  | 0 |  |  | 65535 |  |  | Cloe | source |  | 1 |  | double
FDX_in_FVideoLine_0_m_type |  |  | FDX_in_HIL_specific_FVideo_Line_0 |  |  | 64 |  | Unsigned | 0 | 1 | 0 | 0 | 6 |  |  | Object type classification |  | 0 | texttable | LogicalValue: 0 TYPE_SOLID_LINE LogicalValue: 1 TYPE_DASHED_LINE LogicalValue: 2 TYPE_DOUBLE_DASHED_DASHED LogicalValue: 3 TYPE_DOUBLE_DASHED_SOLID LogicalValue: 4 TYPE_DOUBLE_SOLID_DASHED LogicalValue: 5 TYPE_DOUBLE_SOLID_SOLID LogicalValue: 6 TYPE_MULTIPLE LogicalValue: 7 TYPE_MULTIPLE_WARNING LogicalValue: 8 TYPE_CAR_POOL LogicalValue: 9 TYPE_ASPHALT_JOINT LogicalValue: 10 TYPE_BOTTS_DOTS LogicalValue: 11 TYPE_ROAD_EDGE LogicalValue: 12 TYPE_GUARDRAIL LogicalValue: 13 TYPE_CURBSTONE LogicalValue: 14 TYPE_WALL LogicalValue: 15 TYPE_TRAFFIC_CONE LogicalValue: 16 TYPE_DELINEATOR_POST LogicalValue: 17 TYPE_PARKING_CAR LogicalValue: 18 TYPE_UNKNOWN_RAISED LogicalValue: 19 TYPE_UNKNOWN | 20 |  |  | Cloe | source | 0:0 1:1 2:2 3:3 4:4 5:5 6:6 7:7 8:8 9:9 10:10 11:11 12:12 13:13 14:14 15:15 16:16 17:17 18:18 19:19 | 1 |  | int enum
FDX_in_FVideoLine_0_m_color |  |  | FDX_in_HIL_specific_FVideo_Line_0 |  |  | 64 |  | Unsigned | 0 | 1 | 0 | 0 | 6 |  |  | Object type classification |  | 0 | texttable | LogicalValue: 0 COLOR_WHITE LogicalValue: 1 COLOR_YELLOW LogicalValue: 2 COLOR_RED LogicalValue: 3 COLOR_BLUE LogicalValue: 7 COLOR_UNKNOWN | 10 |  |  | Cloe | source | 0:0 1:1 2:2 3:3 4:4 5:5 6:6 7:7 | 1 |  | int enum
FDX_in_FVideoLine_0_m_lane_relation |  |  | FDX_in_HIL_specific_FVideo_Line_0 |  |  | 64 |  | Unsigned | 0 | 1 | 0 | 0 | 6 |  |  | Object type classification |  | 0 | texttable | LogicalValue: 0 LEFT_EGO_LINE LogicalValue: 1 RIGHT_EGO_LINE LogicalValue: 2 LEFT_LEFT_LINE LogicalValue: 3 RIGHT_RIGHT_LINE LogicalValue: 4 ROAD_EDGE_LEFT LogicalValue: 5 ROAD_EDGE_RIGHT LogicalValue: 6 RAISED_LEFT LogicalValue: 7 RAISED_RIGHT | 10 |  |  | Cloe | source | 0:0 1:1 2:2 3:3 4:4 5:5 6:6 7:7 | 1 |  | int enum
FDX_in_FVideoLine_1_m_valid |  |  | FDX_in_HIL_specific_FVideo_Line_1 |  |  | 64 |  | Unsigned | 0 | 1 | 0 | 0 | 1 |  |  | Flag to show if an object is valid |  | 0 |  |  | 65535 |  |  | Cloe | source |  | 1 |  | double
FDX_in_FVideoLine_1_m_dx_end |  |  | FDX_in_HIL_specific_FVideo_Line_1 |  |  | 16 |  | Signed | 0 | 0.0078125 | 0 | -255 | 255 | m |  | dx in reference to rear centre axle |  | 0 |  |  | 65535 |  |  | Cloe | source |  | 1 |  | double
FDX_in_FVideoLine_1_m_dy |  |  | FDX_in_HIL_specific_FVideo_Line_1 |  |  | 16 |  | Signed | 0 | 0.0078125 | 0 | -255 | 255 | m |  | dy in reference to rear centre axle |  | 0 |  |  | 65535 |  |  | Cloe | source |  | 1 |  | double
FDX_in_FVideoLine_1_m_dx_start |  |  | FDX_in_HIL_specific_FVideo_Line_1 |  |  | 16 |  | Signed | 0 | 0.0078125 | 0 | -255 | 255 | m |  | dz in reference to rear centre axle |  | 0 |  |  | 65535 |  |  | Cloe | source |  | 1 |  | double
FDX_in_FVideoLine_1_m_curv |  |  | FDX_in_HIL_specific_FVideo_Line_1 |  |  | 16 |  | Signed | 0 | 3.8147e-06 | 0 | -255 | 255 | m |  | vx in reference to rear centre axle |  | 0 |  |  | 65535 |  |  | Cloe | source |  | 1 |  | double
FDX_in_FVideoLine_1_m_curv_change |  |  | FDX_in_HIL_specific_FVideo_Line_1 |  |  | 16 |  | Signed | 0 | 3.8147e-06 | 0 | -127 | 127 | m/s |  | vy in reference to rear centre axle |  | 0 |  |  | 65535 |  |  | Cloe | source |  | 1 |  | double
FDX_in_FVideoLine_1_m_heading_angle |  |  | FDX_in_HIL_specific_FVideo_Line_1 |  |  | 16 |  | Signed | 0 | 1.5259e-05 | 0 | -1.57 | 1.57 | rad |  | object orientation angle in reference to rear centre axle |  | 0 |  |  | 65535 |  |  | Cloe | source |  | 1 |  | double
FDX_in_FVideoLine_1_m_type |  |  | FDX_in_HIL_specific_FVideo_Line_1 |  |  | 64 |  | Unsigned | 0 | 1 | 0 | 0 | 6 |  |  | Object type classification |  | 0 | texttable | LogicalValue: 0 TYPE_SOLID_LINE LogicalValue: 1 TYPE_DASHED_LINE LogicalValue: 2 TYPE_DOUBLE_DASHED_DASHED LogicalValue: 3 TYPE_DOUBLE_DASHED_SOLID LogicalValue: 4 TYPE_DOUBLE_SOLID_DASHED LogicalValue: 5 TYPE_DOUBLE_SOLID_SOLID LogicalValue: 6 TYPE_MULTIPLE LogicalValue: 7 TYPE_MULTIPLE_WARNING LogicalValue: 8 TYPE_CAR_POOL LogicalValue: 9 TYPE_ASPHALT_JOINT LogicalValue: 10 TYPE_BOTTS_DOTS LogicalValue: 11 TYPE_ROAD_EDGE LogicalValue: 12 TYPE_GUARDRAIL LogicalValue: 13 TYPE_CURBSTONE LogicalValue: 14 TYPE_WALL LogicalValue: 15 TYPE_TRAFFIC_CONE LogicalValue: 16 TYPE_DELINEATOR_POST LogicalValue: 17 TYPE_PARKING_CAR LogicalValue: 18 TYPE_UNKNOWN_RAISED LogicalValue: 19 TYPE_UNKNOWN | 20 |  |  | Cloe | source | 0:0 1:1 2:2 3:3 4:4 5:5 6:6 7:7 8:8 9:9 10:10 11:11 12:12 13:13 14:14 15:15 16:16 17:17 18:18 19:19 | 1 |  | int enum
FDX_in_FVideoLine_1_m_color |  |  | FDX_in_HIL_specific_FVideo_Line_1 |  |  | 64 |  | Unsigned | 0 | 1 | 0 | 0 | 6 |  |  | Object type classification |  | 0 | texttable | LogicalValue: 0 COLOR_WHITE LogicalValue: 1 COLOR_YELLOW LogicalValue: 2 COLOR_RED LogicalValue: 3 COLOR_BLUE LogicalValue: 7 COLOR_UNKNOWN | 10 |  |  | Cloe | source | 0:0 1:1 2:2 3:3 4:4 5:5 6:6 7:7 | 1 |  | int enum
FDX_in_FVideoLine_1_m_lane_relation |  |  | FDX_in_HIL_specific_FVideo_Line_1 |  |  | 64 |  | Unsigned | 0 | 1 | 0 | 0 | 6 |  |  | Object type classification |  | 0 | texttable | LogicalValue: 0 LEFT_EGO_LINE LogicalValue: 1 RIGHT_EGO_LINE LogicalValue: 2 LEFT_LEFT_LINE LogicalValue: 3 RIGHT_RIGHT_LINE LogicalValue: 4 ROAD_EDGE_LEFT LogicalValue: 5 ROAD_EDGE_RIGHT LogicalValue: 6 RAISED_LEFT LogicalValue: 7 RAISED_RIGHT | 10 |  |  | Cloe | source | 0:0 1:1 2:2 3:3 4:4 5:5 6:6 7:7 | 1 |  | int enum
FDX_in_FVideoLine_2_m_valid |  |  | FDX_in_HIL_specific_FVideo_Line_2 |  |  | 64 |  | Unsigned | 0 | 1 | 0 | 0 | 1 |  |  | Flag to show if an object is valid |  | 0 |  |  | 65535 |  |  | Cloe | source |  | 1 |  | double
FDX_in_FVideoLine_2_m_dx_end |  |  | FDX_in_HIL_specific_FVideo_Line_2 |  |  | 16 |  | Signed | 0 | 0.0078125 | 0 | -255 | 255 | m |  | dx in reference to rear centre axle |  | 0 |  |  | 65535 |  |  | Cloe | source |  | 1 |  | double
FDX_in_FVideoLine_2_m_dy |  |  | FDX_in_HIL_specific_FVideo_Line_2 |  |  | 16 |  | Signed | 0 | 0.0078125 | 0 | -255 | 255 | m |  | dy in reference to rear centre axle |  | 0 |  |  | 65535 |  |  | Cloe | source |  | 1 |  | double
FDX_in_FVideoLine_2_m_dx_start |  |  | FDX_in_HIL_specific_FVideo_Line_2 |  |  | 16 |  | Signed | 0 | 0.0078125 | 0 | -255 | 255 | m |  | dz in reference to rear centre axle |  | 0 |  |  | 65535 |  |  | Cloe | source |  | 1 |  | double
FDX_in_FVideoLine_2_m_curv |  |  | FDX_in_HIL_specific_FVideo_Line_2 |  |  | 16 |  | Signed | 0 | 3.8147e-06 | 0 | -255 | 255 | m |  | vx in reference to rear centre axle |  | 0 |  |  | 65535 |  |  | Cloe | source |  | 1 |  | double
FDX_in_FVideoLine_2_m_curv_change |  |  | FDX_in_HIL_specific_FVideo_Line_2 |  |  | 16 |  | Signed | 0 | 3.8147e-06 | 0 | -127 | 127 | m/s |  | vy in reference to rear centre axle |  | 0 |  |  | 65535 |  |  | Cloe | source |  | 1 |  | double
FDX_in_FVideoLine_2_m_heading_angle |  |  | FDX_in_HIL_specific_FVideo_Line_2 |  |  | 16 |  | Signed | 0 | 1.5259e-05 | 0 | -1.57 | 1.57 | rad |  | object orientation angle in reference to rear centre axle |  | 0 |  |  | 65535 |  |  | Cloe | source |  | 1 |  | double
FDX_in_FVideoLine_2_m_type |  |  | FDX_in_HIL_specific_FVideo_Line_2 |  |  | 64 |  | Unsigned | 0 | 1 | 0 | 0 | 6 |  |  | Object type classification |  | 0 | texttable | LogicalValue: 0 TYPE_SOLID_LINE LogicalValue: 1 TYPE_DASHED_LINE LogicalValue: 2 TYPE_DOUBLE_DASHED_DASHED LogicalValue: 3 TYPE_DOUBLE_DASHED_SOLID LogicalValue: 4 TYPE_DOUBLE_SOLID_DASHED LogicalValue: 5 TYPE_DOUBLE_SOLID_SOLID LogicalValue: 6 TYPE_MULTIPLE LogicalValue: 7 TYPE_MULTIPLE_WARNING LogicalValue: 8 TYPE_CAR_POOL LogicalValue: 9 TYPE_ASPHALT_JOINT LogicalValue: 10 TYPE_BOTTS_DOTS LogicalValue: 11 TYPE_ROAD_EDGE LogicalValue: 12 TYPE_GUARDRAIL LogicalValue: 13 TYPE_CURBSTONE LogicalValue: 14 TYPE_WALL LogicalValue: 15 TYPE_TRAFFIC_CONE LogicalValue: 16 TYPE_DELINEATOR_POST LogicalValue: 17 TYPE_PARKING_CAR LogicalValue: 18 TYPE_UNKNOWN_RAISED LogicalValue: 19 TYPE_UNKNOWN | 20 |  |  | Cloe | source | 0:0 1:1 2:2 3:3 4:4 5:5 6:6 7:7 8:8 9:9 10:10 11:11 12:12 13:13 14:14 15:15 16:16 17:17 18:18 19:19 | 1 |  | int enum
FDX_in_FVideoLine_2_m_color |  |  | FDX_in_HIL_specific_FVideo_Line_2 |  |  | 64 |  | Unsigned | 0 | 1 | 0 | 0 | 6 |  |  | Object type classification |  | 0 | texttable | LogicalValue: 0 COLOR_WHITE LogicalValue: 1 COLOR_YELLOW LogicalValue: 2 COLOR_RED LogicalValue: 3 COLOR_BLUE LogicalValue: 7 COLOR_UNKNOWN | 10 |  |  | Cloe | source | 0:0 1:1 2:2 3:3 4:4 5:5 6:6 7:7 | 1 |  | int enum
FDX_in_FVideoLine_2_m_lane_relation |  |  | FDX_in_HIL_specific_FVideo_Line_2 |  |  | 64 |  | Unsigned | 0 | 1 | 0 | 0 | 6 |  |  | Object type classification |  | 0 | texttable | LogicalValue: 0 LEFT_EGO_LINE LogicalValue: 1 RIGHT_EGO_LINE LogicalValue: 2 LEFT_LEFT_LINE LogicalValue: 3 RIGHT_RIGHT_LINE LogicalValue: 4 ROAD_EDGE_LEFT LogicalValue: 5 ROAD_EDGE_RIGHT LogicalValue: 6 RAISED_LEFT LogicalValue: 7 RAISED_RIGHT | 10 |  |  | Cloe | source | 0:0 1:1 2:2 3:3 4:4 5:5 6:6 7:7 | 1 |  | int enum
FDX_in_FVideoLine_3_m_valid |  |  | FDX_in_HIL_specific_FVideo_Line_3 |  |  | 64 |  | Unsigned | 0 | 1 | 0 | 0 | 1 |  |  | Flag to show if an object is valid |  | 0 |  |  | 65535 |  |  | Cloe | source |  | 1 |  | double
FDX_in_FVideoLine_3_m_dx_end |  |  | FDX_in_HIL_specific_FVideo_Line_3 |  |  | 16 |  | Signed | 0 | 0.0078125 | 0 | -255 | 255 | m |  | dx in reference to rear centre axle |  | 0 |  |  | 65535 |  |  | Cloe | source |  | 1 |  | double
FDX_in_FVideoLine_3_m_dy |  |  | FDX_in_HIL_specific_FVideo_Line_3 |  |  | 16 |  | Signed | 0 | 0.0078125 | 0 | -255 | 255 | m |  | dy in reference to rear centre axle |  | 0 |  |  | 65535 |  |  | Cloe | source |  | 1 |  | double
FDX_in_FVideoLine_3_m_dx_start |  |  | FDX_in_HIL_specific_FVideo_Line_3 |  |  | 16 |  | Signed | 0 | 0.0078125 | 0 | -255 | 255 | m |  | dz in reference to rear centre axle |  | 0 |  |  | 65535 |  |  | Cloe | source |  | 1 |  | double
FDX_in_FVideoLine_3_m_curv |  |  | FDX_in_HIL_specific_FVideo_Line_3 |  |  | 16 |  | Signed | 0 | 3.8147e-06 | 0 | -255 | 255 | m |  | vx in reference to rear centre axle |  | 0 |  |  | 65535 |  |  | Cloe | source |  | 1 |  | double
FDX_in_FVideoLine_3_m_curv_change |  |  | FDX_in_HIL_specific_FVideo_Line_3 |  |  | 16 |  | Signed | 0 | 3.8147e-06 | 0 | -127 | 127 | m/s |  | vy in reference to rear centre axle |  | 0 |  |  | 65535 |  |  | Cloe | source |  | 1 |  | double
FDX_in_FVideoLine_3_m_heading_angle |  |  | FDX_in_HIL_specific_FVideo_Line_3 |  |  | 16 |  | Signed | 0 | 1.5259e-05 | 0 | -1.57 | 1.57 | rad |  | object orientation angle in reference to rear centre axle |  | 0 |  |  | 65535 |  |  | Cloe | source |  | 1 |  | double
FDX_in_FVideoLine_3_m_type |  |  | FDX_in_HIL_specific_FVideo_Line_3 |  |  | 64 |  | Unsigned | 0 | 1 | 0 | 0 | 6 |  |  | Object type classification |  | 0 | texttable | LogicalValue: 0 TYPE_SOLID_LINE LogicalValue: 1 TYPE_DASHED_LINE LogicalValue: 2 TYPE_DOUBLE_DASHED_DASHED LogicalValue: 3 TYPE_DOUBLE_DASHED_SOLID LogicalValue: 4 TYPE_DOUBLE_SOLID_DASHED LogicalValue: 5 TYPE_DOUBLE_SOLID_SOLID LogicalValue: 6 TYPE_MULTIPLE LogicalValue: 7 TYPE_MULTIPLE_WARNING LogicalValue: 8 TYPE_CAR_POOL LogicalValue: 9 TYPE_ASPHALT_JOINT LogicalValue: 10 TYPE_BOTTS_DOTS LogicalValue: 11 TYPE_ROAD_EDGE LogicalValue: 12 TYPE_GUARDRAIL LogicalValue: 13 TYPE_CURBSTONE LogicalValue: 14 TYPE_WALL LogicalValue: 15 TYPE_TRAFFIC_CONE LogicalValue: 16 TYPE_DELINEATOR_POST LogicalValue: 17 TYPE_PARKING_CAR LogicalValue: 18 TYPE_UNKNOWN_RAISED LogicalValue: 19 TYPE_UNKNOWN | 20 |  |  | Cloe | source | 0:0 1:1 2:2 3:3 4:4 5:5 6:6 7:7 8:8 9:9 10:10 11:11 12:12 13:13 14:14 15:15 16:16 17:17 18:18 19:19 | 1 |  | int enum
FDX_in_FVideoLine_3_m_color |  |  | FDX_in_HIL_specific_FVideo_Line_3 |  |  | 64 |  | Unsigned | 0 | 1 | 0 | 0 | 6 |  |  | Object type classification |  | 0 | texttable | LogicalValue: 0 COLOR_WHITE LogicalValue: 1 COLOR_YELLOW LogicalValue: 2 COLOR_RED LogicalValue: 3 COLOR_BLUE LogicalValue: 7 COLOR_UNKNOWN | 10 |  |  | Cloe | source | 0:0 1:1 2:2 3:3 4:4 5:5 6:6 7:7 | 1 |  | int enum
FDX_in_FVideoLine_3_m_lane_relation |  |  | FDX_in_HIL_specific_FVideo_Line_3 |  |  | 64 |  | Unsigned | 0 | 1 | 0 | 0 | 6 |  |  | Object type classification |  | 0 | texttable | LogicalValue: 0 LEFT_EGO_LINE LogicalValue: 1 RIGHT_EGO_LINE LogicalValue: 2 LEFT_LEFT_LINE LogicalValue: 3 RIGHT_RIGHT_LINE LogicalValue: 4 ROAD_EDGE_LEFT LogicalValue: 5 ROAD_EDGE_RIGHT LogicalValue: 6 RAISED_LEFT LogicalValue: 7 RAISED_RIGHT | 10 |  |  | Cloe | source | 0:0 1:1 2:2 3:3 4:4 5:5 6:6 7:7 | 1 |  | int enum
FDX_in_FVideoLine_4_m_valid |  |  | FDX_in_HIL_specific_FVideo_Line_4 |  |  | 64 |  | Unsigned | 0 | 1 | 0 | 0 | 1 |  |  | Flag to show if an object is valid |  | 0 |  |  | 65535 |  |  | Cloe | source |  | 1 |  | double
FDX_in_FVideoLine_4_m_dx_end |  |  | FDX_in_HIL_specific_FVideo_Line_4 |  |  | 16 |  | Signed | 0 | 0.0078125 | 0 | -255 | 255 | m |  | dx in reference to rear centre axle |  | 0 |  |  | 65535 |  |  | Cloe | source |  | 1 |  | double
FDX_in_FVideoLine_4_m_dy |  |  | FDX_in_HIL_specific_FVideo_Line_4 |  |  | 16 |  | Signed | 0 | 0.0078125 | 0 | -255 | 255 | m |  | dy in reference to rear centre axle |  | 0 |  |  | 65535 |  |  | Cloe | source |  | 1 |  | double
FDX_in_FVideoLine_4_m_dx_start |  |  | FDX_in_HIL_specific_FVideo_Line_4 |  |  | 16 |  | Signed | 0 | 0.0078125 | 0 | -255 | 255 | m |  | dz in reference to rear centre axle |  | 0 |  |  | 65535 |  |  | Cloe | source |  | 1 |  | double
FDX_in_FVideoLine_4_m_curv |  |  | FDX_in_HIL_specific_FVideo_Line_4 |  |  | 16 |  | Signed | 0 | 3.8147e-06 | 0 | -255 | 255 | m |  | vx in reference to rear centre axle |  | 0 |  |  | 65535 |  |  | Cloe | source |  | 1 |  | double
FDX_in_FVideoLine_4_m_curv_change |  |  | FDX_in_HIL_specific_FVideo_Line_4 |  |  | 16 |  | Signed | 0 | 3.8147e-06 | 0 | -127 | 127 | m/s |  | vy in reference to rear centre axle |  | 0 |  |  | 65535 |  |  | Cloe | source |  | 1 |  | double
FDX_in_FVideoLine_4_m_heading_angle |  |  | FDX_in_HIL_specific_FVideo_Line_4 |  |  | 16 |  | Signed | 0 | 1.5259e-05 | 0 | -1.57 | 1.57 | rad |  | object orientation angle in reference to rear centre axle |  | 0 |  |  | 65535 |  |  | Cloe | source |  | 1 |  | double
FDX_in_FVideoLine_4_m_type |  |  | FDX_in_HIL_specific_FVideo_Line_4 |  |  | 64 |  | Unsigned | 0 | 1 | 0 | 0 | 6 |  |  | Object type classification |  | 0 | texttable | LogicalValue: 0 TYPE_SOLID_LINE LogicalValue: 1 TYPE_DASHED_LINE LogicalValue: 2 TYPE_DOUBLE_DASHED_DASHED LogicalValue: 3 TYPE_DOUBLE_DASHED_SOLID LogicalValue: 4 TYPE_DOUBLE_SOLID_DASHED LogicalValue: 5 TYPE_DOUBLE_SOLID_SOLID LogicalValue: 6 TYPE_MULTIPLE LogicalValue: 7 TYPE_MULTIPLE_WARNING LogicalValue: 8 TYPE_CAR_POOL LogicalValue: 9 TYPE_ASPHALT_JOINT LogicalValue: 10 TYPE_BOTTS_DOTS LogicalValue: 11 TYPE_ROAD_EDGE LogicalValue: 12 TYPE_GUARDRAIL LogicalValue: 13 TYPE_CURBSTONE LogicalValue: 14 TYPE_WALL LogicalValue: 15 TYPE_TRAFFIC_CONE LogicalValue: 16 TYPE_DELINEATOR_POST LogicalValue: 17 TYPE_PARKING_CAR LogicalValue: 18 TYPE_UNKNOWN_RAISED LogicalValue: 19 TYPE_UNKNOWN | 20 |  |  | Cloe | source | 0:0 1:1 2:2 3:3 4:4 5:5 6:6 7:7 8:8 9:9 10:10 11:11 12:12 13:13 14:14 15:15 16:16 17:17 18:18 19:19 | 1 |  | int enum
FDX_in_FVideoLine_4_m_color |  |  | FDX_in_HIL_specific_FVideo_Line_4 |  |  | 64 |  | Unsigned | 0 | 1 | 0 | 0 | 6 |  |  | Object type classification |  | 0 | texttable | LogicalValue: 0 COLOR_WHITE LogicalValue: 1 COLOR_YELLOW LogicalValue: 2 COLOR_RED LogicalValue: 3 COLOR_BLUE LogicalValue: 7 COLOR_UNKNOWN | 10 |  |  | Cloe | source | 0:0 1:1 2:2 3:3 4:4 5:5 6:6 7:7 | 1 |  | int enum
FDX_in_FVideoLine_4_m_lane_relation |  |  | FDX_in_HIL_specific_FVideo_Line_4 |  |  | 64 |  | Unsigned | 0 | 1 | 0 | 0 | 6 |  |  | Object type classification |  | 0 | texttable | LogicalValue: 0 LEFT_EGO_LINE LogicalValue: 1 RIGHT_EGO_LINE LogicalValue: 2 LEFT_LEFT_LINE LogicalValue: 3 RIGHT_RIGHT_LINE LogicalValue: 4 ROAD_EDGE_LEFT LogicalValue: 5 ROAD_EDGE_RIGHT LogicalValue: 6 RAISED_LEFT LogicalValue: 7 RAISED_RIGHT | 10 |  |  | Cloe | source | 0:0 1:1 2:2 3:3 4:4 5:5 6:6 7:7 | 1 |  | int enum
FDX_in_FVideoLine_5_m_valid |  |  | FDX_in_HIL_specific_FVideo_Line_5 |  |  | 64 |  | Unsigned | 0 | 1 | 0 | 0 | 1 |  |  | Flag to show if an object is valid |  | 0 |  |  | 65535 |  |  | Cloe | source |  | 1 |  | double
FDX_in_FVideoLine_5_m_dx_end |  |  | FDX_in_HIL_specific_FVideo_Line_5 |  |  | 16 |  | Signed | 0 | 0.0078125 | 0 | -255 | 255 | m |  | dx in reference to rear centre axle |  | 0 |  |  | 65535 |  |  | Cloe | source |  | 1 |  | double
FDX_in_FVideoLine_5_m_dy |  |  | FDX_in_HIL_specific_FVideo_Line_5 |  |  | 16 |  | Signed | 0 | 0.0078125 | 0 | -255 | 255 | m |  | dy in reference to rear centre axle |  | 0 |  |  | 65535 |  |  | Cloe | source |  | 1 |  | double
FDX_in_FVideoLine_5_m_dx_start |  |  | FDX_in_HIL_specific_FVideo_Line_5 |  |  | 16 |  | Signed | 0 | 0.0078125 | 0 | -255 | 255 | m |  | dz in reference to rear centre axle |  | 0 |  |  | 65535 |  |  | Cloe | source |  | 1 |  | double
FDX_in_FVideoLine_5_m_curv |  |  | FDX_in_HIL_specific_FVideo_Line_5 |  |  | 16 |  | Signed | 0 | 3.8147e-06 | 0 | -255 | 255 | m |  | vx in reference to rear centre axle |  | 0 |  |  | 65535 |  |  | Cloe | source |  | 1 |  | double
FDX_in_FVideoLine_5_m_curv_change |  |  | FDX_in_HIL_specific_FVideo_Line_5 |  |  | 16 |  | Signed | 0 | 3.8147e-06 | 0 | -127 | 127 | m/s |  | vy in reference to rear centre axle |  | 0 |  |  | 65535 |  |  | Cloe | source |  | 1 |  | double
FDX_in_FVideoLine_5_m_heading_angle |  |  | FDX_in_HIL_specific_FVideo_Line_5 |  |  | 16 |  | Signed | 0 | 1.5259e-05 | 0 | -1.57 | 1.57 | rad |  | object orientation angle in reference to rear centre axle |  | 0 |  |  | 65535 |  |  | Cloe | source |  | 1 |  | double
FDX_in_FVideoLine_5_m_type |  |  | FDX_in_HIL_specific_FVideo_Line_5 |  |  | 64 |  | Unsigned | 0 | 1 | 0 | 0 | 6 |  |  | Object type classification |  | 0 | texttable | LogicalValue: 0 TYPE_SOLID_LINE LogicalValue: 1 TYPE_DASHED_LINE LogicalValue: 2 TYPE_DOUBLE_DASHED_DASHED LogicalValue: 3 TYPE_DOUBLE_DASHED_SOLID LogicalValue: 4 TYPE_DOUBLE_SOLID_DASHED LogicalValue: 5 TYPE_DOUBLE_SOLID_SOLID LogicalValue: 6 TYPE_MULTIPLE LogicalValue: 7 TYPE_MULTIPLE_WARNING LogicalValue: 8 TYPE_CAR_POOL LogicalValue: 9 TYPE_ASPHALT_JOINT LogicalValue: 10 TYPE_BOTTS_DOTS LogicalValue: 11 TYPE_ROAD_EDGE LogicalValue: 12 TYPE_GUARDRAIL LogicalValue: 13 TYPE_CURBSTONE LogicalValue: 14 TYPE_WALL LogicalValue: 15 TYPE_TRAFFIC_CONE LogicalValue: 16 TYPE_DELINEATOR_POST LogicalValue: 17 TYPE_PARKING_CAR LogicalValue: 18 TYPE_UNKNOWN_RAISED LogicalValue: 19 TYPE_UNKNOWN | 20 |  |  | Cloe | source | 0:0 1:1 2:2 3:3 4:4 5:5 6:6 7:7 8:8 9:9 10:10 11:11 12:12 13:13 14:14 15:15 16:16 17:17 18:18 19:19 | 1 |  | int enum
FDX_in_FVideoLine_5_m_color |  |  | FDX_in_HIL_specific_FVideo_Line_5 |  |  | 64 |  | Unsigned | 0 | 1 | 0 | 0 | 6 |  |  | Object type classification |  | 0 | texttable | LogicalValue: 0 COLOR_WHITE LogicalValue: 1 COLOR_YELLOW LogicalValue: 2 COLOR_RED LogicalValue: 3 COLOR_BLUE LogicalValue: 7 COLOR_UNKNOWN | 10 |  |  | Cloe | source | 0:0 1:1 2:2 3:3 4:4 5:5 6:6 7:7 | 1 |  | int enum
FDX_in_FVideoLine_5_m_lane_relation |  |  | FDX_in_HIL_specific_FVideo_Line_5 |  |  | 64 |  | Unsigned | 0 | 1 | 0 | 0 | 6 |  |  | Object type classification |  | 0 | texttable | LogicalValue: 0 LEFT_EGO_LINE LogicalValue: 1 RIGHT_EGO_LINE LogicalValue: 2 LEFT_LEFT_LINE LogicalValue: 3 RIGHT_RIGHT_LINE LogicalValue: 4 ROAD_EDGE_LEFT LogicalValue: 5 ROAD_EDGE_RIGHT LogicalValue: 6 RAISED_LEFT LogicalValue: 7 RAISED_RIGHT | 10 |  |  | Cloe | source | 0:0 1:1 2:2 3:3 4:4 5:5 6:6 7:7 | 1 |  | int enum
FDX_in_FVideoLine_6_m_valid |  |  | FDX_in_HIL_specific_FVideo_Line_6 |  |  | 64 |  | Unsigned | 0 | 1 | 0 | 0 | 1 |  |  | Flag to show if an object is valid |  | 0 |  |  | 65535 |  |  | Cloe | source |  | 1 |  | double
FDX_in_FVideoLine_6_m_dx_end |  |  | FDX_in_HIL_specific_FVideo_Line_6 |  |  | 16 |  | Signed | 0 | 0.0078125 | 0 | -255 | 255 | m |  | dx in reference to rear centre axle |  | 0 |  |  | 65535 |  |  | Cloe | source |  | 1 |  | double
FDX_in_FVideoLine_6_m_dy |  |  | FDX_in_HIL_specific_FVideo_Line_6 |  |  | 16 |  | Signed | 0 | 0.0078125 | 0 | -255 | 255 | m |  | dy in reference to rear centre axle |  | 0 |  |  | 65535 |  |  | Cloe | source |  | 1 |  | double
FDX_in_FVideoLine_6_m_dx_start |  |  | FDX_in_HIL_specific_FVideo_Line_6 |  |  | 16 |  | Signed | 0 | 0.0078125 | 0 | -255 | 255 | m |  | dz in reference to rear centre axle |  | 0 |  |  | 65535 |  |  | Cloe | source |  | 1 |  | double
FDX_in_FVideoLine_6_m_curv |  |  | FDX_in_HIL_specific_FVideo_Line_6 |  |  | 16 |  | Signed | 0 | 3.8147e-06 | 0 | -255 | 255 | m |  | vx in reference to rear centre axle |  | 0 |  |  | 65535 |  |  | Cloe | source |  | 1 |  | double
FDX_in_FVideoLine_6_m_curv_change |  |  | FDX_in_HIL_specific_FVideo_Line_6 |  |  | 16 |  | Signed | 0 | 3.8147e-06 | 0 | -127 | 127 | m/s |  | vy in reference to rear centre axle |  | 0 |  |  | 65535 |  |  | Cloe | source |  | 1 |  | double
FDX_in_FVideoLine_6_m_heading_angle |  |  | FDX_in_HIL_specific_FVideo_Line_6 |  |  | 16 |  | Signed | 0 | 1.5259e-05 | 0 | -1.57 | 1.57 | rad |  | object orientation angle in reference to rear centre axle |  | 0 |  |  | 65535 |  |  | Cloe | source |  | 1 |  | double
FDX_in_FVideoLine_6_m_type |  |  | FDX_in_HIL_specific_FVideo_Line_6 |  |  | 64 |  | Unsigned | 0 | 1 | 0 | 0 | 6 |  |  | Object type classification |  | 0 | texttable | LogicalValue: 0 TYPE_SOLID_LINE LogicalValue: 1 TYPE_DASHED_LINE LogicalValue: 2 TYPE_DOUBLE_DASHED_DASHED LogicalValue: 3 TYPE_DOUBLE_DASHED_SOLID LogicalValue: 4 TYPE_DOUBLE_SOLID_DASHED LogicalValue: 5 TYPE_DOUBLE_SOLID_SOLID LogicalValue: 6 TYPE_MULTIPLE LogicalValue: 7 TYPE_MULTIPLE_WARNING LogicalValue: 8 TYPE_CAR_POOL LogicalValue: 9 TYPE_ASPHALT_JOINT LogicalValue: 10 TYPE_BOTTS_DOTS LogicalValue: 11 TYPE_ROAD_EDGE LogicalValue: 12 TYPE_GUARDRAIL LogicalValue: 13 TYPE_CURBSTONE LogicalValue: 14 TYPE_WALL LogicalValue: 15 TYPE_TRAFFIC_CONE LogicalValue: 16 TYPE_DELINEATOR_POST LogicalValue: 17 TYPE_PARKING_CAR LogicalValue: 18 TYPE_UNKNOWN_RAISED LogicalValue: 19 TYPE_UNKNOWN | 20 |  |  | Cloe | source | 0:0 1:1 2:2 3:3 4:4 5:5 6:6 7:7 8:8 9:9 10:10 11:11 12:12 13:13 14:14 15:15 16:16 17:17 18:18 19:19 | 1 |  | int enum
FDX_in_FVideoLine_6_m_color |  |  | FDX_in_HIL_specific_FVideo_Line_6 |  |  | 64 |  | Unsigned | 0 | 1 | 0 | 0 | 6 |  |  | Object type classification |  | 0 | texttable | LogicalValue: 0 COLOR_WHITE LogicalValue: 1 COLOR_YELLOW LogicalValue: 2 COLOR_RED LogicalValue: 3 COLOR_BLUE LogicalValue: 7 COLOR_UNKNOWN | 10 |  |  | Cloe | source | 0:0 1:1 2:2 3:3 4:4 5:5 6:6 7:7 | 1 |  | int enum
FDX_in_FVideoLine_6_m_lane_relation |  |  | FDX_in_HIL_specific_FVideo_Line_6 |  |  | 64 |  | Unsigned | 0 | 1 | 0 | 0 | 6 |  |  | Object type classification |  | 0 | texttable | LogicalValue: 0 LEFT_EGO_LINE LogicalValue: 1 RIGHT_EGO_LINE LogicalValue: 2 LEFT_LEFT_LINE LogicalValue: 3 RIGHT_RIGHT_LINE LogicalValue: 4 ROAD_EDGE_LEFT LogicalValue: 5 ROAD_EDGE_RIGHT LogicalValue: 6 RAISED_LEFT LogicalValue: 7 RAISED_RIGHT | 10 |  |  | Cloe | source | 0:0 1:1 2:2 3:3 4:4 5:5 6:6 7:7 | 1 |  | int enum
FDX_in_FVideoLine_7_m_valid |  |  | FDX_in_HIL_specific_FVideo_Line_7 |  |  | 64 |  | Unsigned | 0 | 1 | 0 | 0 | 1 |  |  | Flag to show if an object is valid |  | 0 |  |  | 65535 |  |  | Cloe | source |  | 1 |  | double
FDX_in_FVideoLine_7_m_dx_end |  |  | FDX_in_HIL_specific_FVideo_Line_7 |  |  | 16 |  | Signed | 0 | 0.0078125 | 0 | -255 | 255 | m |  | dx in reference to rear centre axle |  | 0 |  |  | 65535 |  |  | Cloe | source |  | 1 |  | double
FDX_in_FVideoLine_7_m_dy |  |  | FDX_in_HIL_specific_FVideo_Line_7 |  |  | 16 |  | Signed | 0 | 0.0078125 | 0 | -255 | 255 | m |  | dy in reference to rear centre axle |  | 0 |  |  | 65535 |  |  | Cloe | source |  | 1 |  | double
FDX_in_FVideoLine_7_m_dx_start |  |  | FDX_in_HIL_specific_FVideo_Line_7 |  |  | 16 |  | Signed | 0 | 0.0078125 | 0 | -255 | 255 | m |  | dz in reference to rear centre axle |  | 0 |  |  | 65535 |  |  | Cloe | source |  | 1 |  | double
FDX_in_FVideoLine_7_m_curv |  |  | FDX_in_HIL_specific_FVideo_Line_7 |  |  | 16 |  | Signed | 0 | 3.8147e-06 | 0 | -255 | 255 | m |  | vx in reference to rear centre axle |  | 0 |  |  | 65535 |  |  | Cloe | source |  | 1 |  | double
FDX_in_FVideoLine_7_m_curv_change |  |  | FDX_in_HIL_specific_FVideo_Line_7 |  |  | 16 |  | Signed | 0 | 3.8147e-06 | 0 | -127 | 127 | m/s |  | vy in reference to rear centre axle |  | 0 |  |  | 65535 |  |  | Cloe | source |  | 1 |  | double
FDX_in_FVideoLine_7_m_heading_angle |  |  | FDX_in_HIL_specific_FVideo_Line_7 |  |  | 16 |  | Signed | 0 | 1.5259e-05 | 0 | -1.57 | 1.57 | rad |  | object orientation angle in reference to rear centre axle |  | 0 |  |  | 65535 |  |  | Cloe | source |  | 1 |  | double
FDX_in_FVideoLine_7_m_type |  |  | FDX_in_HIL_specific_FVideo_Line_7 |  |  | 64 |  | Unsigned | 0 | 1 | 0 | 0 | 6 |  |  | Object type classification |  | 0 | texttable | LogicalValue: 0 TYPE_SOLID_LINE LogicalValue: 1 TYPE_DASHED_LINE LogicalValue: 2 TYPE_DOUBLE_DASHED_DASHED LogicalValue: 3 TYPE_DOUBLE_DASHED_SOLID LogicalValue: 4 TYPE_DOUBLE_SOLID_DASHED LogicalValue: 5 TYPE_DOUBLE_SOLID_SOLID LogicalValue: 6 TYPE_MULTIPLE LogicalValue: 7 TYPE_MULTIPLE_WARNING LogicalValue: 8 TYPE_CAR_POOL LogicalValue: 9 TYPE_ASPHALT_JOINT LogicalValue: 10 TYPE_BOTTS_DOTS LogicalValue: 11 TYPE_ROAD_EDGE LogicalValue: 12 TYPE_GUARDRAIL LogicalValue: 13 TYPE_CURBSTONE LogicalValue: 14 TYPE_WALL LogicalValue: 15 TYPE_TRAFFIC_CONE LogicalValue: 16 TYPE_DELINEATOR_POST LogicalValue: 17 TYPE_PARKING_CAR LogicalValue: 18 TYPE_UNKNOWN_RAISED LogicalValue: 19 TYPE_UNKNOWN | 20 |  |  | Cloe | source | 0:0 1:1 2:2 3:3 4:4 5:5 6:6 7:7 8:8 9:9 10:10 11:11 12:12 13:13 14:14 15:15 16:16 17:17 18:18 19:19 | 1 |  | int enum
FDX_in_FVideoLine_7_m_color |  |  | FDX_in_HIL_specific_FVideo_Line_7 |  |  | 64 |  | Unsigned | 0 | 1 | 0 | 0 | 6 |  |  | Object type classification |  | 0 | texttable | LogicalValue: 0 COLOR_WHITE LogicalValue: 1 COLOR_YELLOW LogicalValue: 2 COLOR_RED LogicalValue: 3 COLOR_BLUE LogicalValue: 7 COLOR_UNKNOWN | 10 |  |  | Cloe | source | 0:0 1:1 2:2 3:3 4:4 5:5 6:6 7:7 | 1 |  | int enum
FDX_in_FVideoLine_7_m_lane_relation |  |  | FDX_in_HIL_specific_FVideo_Line_7 |  |  | 64 |  | Unsigned | 0 | 1 | 0 | 0 | 6 |  |  | Object type classification |  | 0 | texttable | LogicalValue: 0 LEFT_EGO_LINE LogicalValue: 1 RIGHT_EGO_LINE LogicalValue: 2 LEFT_LEFT_LINE LogicalValue: 3 RIGHT_RIGHT_LINE LogicalValue: 4 ROAD_EDGE_LEFT LogicalValue: 5 ROAD_EDGE_RIGHT LogicalValue: 6 RAISED_LEFT LogicalValue: 7 RAISED_RIGHT | 10 |  |  | Cloe | source | 0:0 1:1 2:2 3:3 4:4 5:5 6:6 7:7 | 1 |  | int enum
FDX_in_TS_0_m_valid |  |  | FDX_in_HIL_specific_TS_0 |  |  | 64 |  | Unsigned | 0 | 1 | 0 | 0 | 1 |  |  | Flag to show if an object is valid |  | 0 |  |  | 65535 |  |  | Cloe | source |  | 1 |  | double
FDX_in_TS_0_additional_sign |  |  | FDX_in_HIL_specific_TS_0 |  |  | 16 |  | Unsigned | 0 | 1 | 0 | 0 | 65535 |  |  | Flag to show if an object is valid |  | 0 | texttable | LogicalValue: 0 Unkown | 65535 |  |  | Cloe | source | 0:0 1:1 2:2 3:3 4:4 5:5 6:6 7:7 | 1 |  | int enum
FDX_in_TS_0_lane_id_of_traffic_sign |  |  | FDX_in_HIL_specific_TS_0 |  |  | 8 |  | Unsigned | 0 | 1 | 0 | 0 | 255 |  |  |  |  | 0 |  |  | 255 |  |  | Cloe | source |  | 1 |  | int
FDX_in_TS_0_sign_offset |  |  | FDX_in_HIL_specific_TS_0 |  |  | 32 |  | Signed | 0 | 3.0518e-05 | 0 | -65535 | 65535 | m |  |  |  | 0 |  |  | 4294967295 |  |  | Cloe | source |  | 1 |  | double
FDX_in_TS_0_effective_sign_type |  |  | FDX_in_HIL_specific_TS_0 |  |  | 16 |  | Unsigned | 0 | 1 | 0 | 0 | 65535 |  |  |  |  | 0 | texttable | LogicalValue: 0 Unkown | 65535 |  |  | Cloe | source | 0:0 1:1 2:2 3:3 4:4 5:5 6:6 7:7 | 1 |  | int enum
FDX_in_TS_0_sign_location |  |  | FDX_in_HIL_specific_TS_0 |  |  | 8 |  | Unsigned | 0 | 1 | 0 | 0 | 255 |  |  |  |  | 0 | texttable | LogicalValue: 0 Unkown LogicalValue: 1 Right_of_the_road LogicalValue: 2 Left_of_the_road LogicalValue: 3 Above_the_road LogicalValue: 4 On_the_road_surface LogicalValue: 5 Not_appliable | 255 |  |  | Cloe | source | 0:0 1:1 2:2 3:3 4:4 5:5 | 1 |  | int enum
FDX_in_TS_0_simulation_source |  |  | FDX_in_HIL_specific_TS_0 |  |  | 8 |  | Unsigned | 0 | 1 | 0 | 0 | 255 |  |  |  |  | 0 | texttable | LogicalValue: 0 None LogicalValue: 1 Map LogicalValue: 2 Video LogicalValue: 3 Map and Video | 255 |  |  | Cloe | source | 0:0 1:1 2:2 3:3 4:4 5:5 6:6 7:7 | 1 |  | int enum
FDX_in_TS_0_time_condition |  |  | FDX_in_HIL_specific_TS_0 |  |  | 8 |  | Unsigned | 0 | 1 | 0 | 0 | 255 |  |  |  |  | 0 | texttable | LogicalValue: 0 Unkown | 255 |  |  | Cloe | source | 0:0 1:1 2:2 3:3 4:4 5:5 6:6 7:7 | 1 |  | int enum
FDX_in_TS_0_traffic_sign_id |  |  | FDX_in_HIL_specific_TS_0 |  |  | 16 |  | Unsigned | 0 | 1 | 0 | 0 | 65535 |  |  |  |  | 0 |  |  | 65535 |  |  | Cloe | source |  | 1 |  | int
FDX_in_TS_1_m_valid |  |  | FDX_in_HIL_specific_TS_1 |  |  | 64 |  | Unsigned | 0 | 1 | 0 | 0 | 1 |  |  | Flag to show if an object is valid |  | 0 |  |  | 65535 |  |  | Cloe | source |  | 1 |  | double
FDX_in_TS_1_additional_sign |  |  | FDX_in_HIL_specific_TS_1 |  |  | 16 |  | Unsigned | 0 | 1 | 0 | 0 | 65535 |  |  | Flag to show if an object is valid |  | 0 | texttable | LogicalValue: 0 Unkown | 65535 |  |  | Cloe | source | 0:0 1:1 2:2 3:3 4:4 5:5 6:6 7:7 | 1 |  | int enum
FDX_in_TS_1_lane_id_of_traffic_sign |  |  | FDX_in_HIL_specific_TS_1 |  |  | 8 |  | Unsigned | 0 | 1 | 0 | 0 | 255 |  |  |  |  | 0 |  |  | 255 |  |  | Cloe | source |  | 1 |  | int
FDX_in_TS_1_sign_offset |  |  | FDX_in_HIL_specific_TS_1 |  |  | 32 |  | Signed | 0 | 3.0518e-05 | 0 | -65535 | 65535 | m |  |  |  | 0 |  |  | 4294967295 |  |  | Cloe | source |  | 1 |  | double
FDX_in_TS_1_effective_sign_type |  |  | FDX_in_HIL_specific_TS_1 |  |  | 16 |  | Unsigned | 0 | 1 | 0 | 0 | 65535 |  |  |  |  | 0 | texttable | LogicalValue: 0 Unkown | 65535 |  |  | Cloe | source | 0:0 1:1 2:2 3:3 4:4 5:5 6:6 7:7 | 1 |  | int enum
FDX_in_TS_1_sign_location |  |  | FDX_in_HIL_specific_TS_1 |  |  | 8 |  | Unsigned | 0 | 1 | 0 | 0 | 255 |  |  |  |  | 0 | texttable | LogicalValue: 0 Unkown LogicalValue: 1 Right_of_the_road LogicalValue: 2 Left_of_the_road LogicalValue: 3 Above_the_road LogicalValue: 4 On_the_road_surface LogicalValue: 5 Not_appliable | 255 |  |  | Cloe | source | 0:0 1:1 2:2 3:3 4:4 5:5 6:6 7:7 | 1 |  | int enum
FDX_in_TS_1_simulation_source |  |  | FDX_in_HIL_specific_TS_1 |  |  | 8 |  | Unsigned | 0 | 1 | 0 | 0 | 255 |  |  |  |  | 0 | texttable | LogicalValue: 0 None LogicalValue: 1 Map LogicalValue: 2 Video LogicalValue: 3 Map and Video | 255 |  |  | Cloe | source |  | 1 |  | int enum
FDX_in_TS_1_time_condition |  |  | FDX_in_HIL_specific_TS_1 |  |  | 8 |  | Unsigned | 0 | 1 | 0 | 0 | 255 |  |  |  |  | 0 | texttable | LogicalValue: 0 Unkown | 255 |  |  | Cloe | source |  | 1 |  | int enum
FDX_in_TS_1_traffic_sign_id |  |  | FDX_in_HIL_specific_TS_1 |  |  | 16 |  | Unsigned | 0 | 1 | 0 | 0 | 65535 |  |  |  |  | 0 |  |  | 65535 |  |  | Cloe | source |  | 1 |  | int
FDX_in_TS_2_m_valid |  |  | FDX_in_HIL_specific_TS_2 |  |  | 64 |  | Unsigned | 0 | 1 | 0 | 0 | 1 |  |  | Flag to show if an object is valid |  | 0 |  |  | 65535 |  |  | Cloe | source |  | 1 |  | double
FDX_in_TS_2_additional_sign |  |  | FDX_in_HIL_specific_TS_2 |  |  | 16 |  | Unsigned | 0 | 1 | 0 | 0 | 65535 |  |  | Flag to show if an object is valid |  | 0 | texttable | LogicalValue: 0 Unkown | 65535 |  |  | Cloe | source |  | 1 |  | int enum
FDX_in_TS_2_lane_id_of_traffic_sign |  |  | FDX_in_HIL_specific_TS_2 |  |  | 8 |  | Unsigned | 0 | 1 | 0 | 0 | 255 |  |  |  |  | 0 |  |  | 255 |  |  | Cloe | source |  | 1 |  | int
FDX_in_TS_2_sign_offset |  |  | FDX_in_HIL_specific_TS_2 |  |  | 32 |  | Signed | 0 | 3.0518e-05 | 0 | -65535 | 65535 | m |  |  |  | 0 |  |  | 4294967295 |  |  | Cloe | source |  | 1 |  | double
FDX_in_TS_2_effective_sign_type |  |  | FDX_in_HIL_specific_TS_2 |  |  | 16 |  | Unsigned | 0 | 1 | 0 | 0 | 65535 |  |  |  |  | 0 | texttable | LogicalValue: 0 Unkown | 65535 |  |  | Cloe | source |  | 1 |  | int enum
FDX_in_TS_2_sign_location |  |  | FDX_in_HIL_specific_TS_2 |  |  | 8 |  | Unsigned | 0 | 1 | 0 | 0 | 255 |  |  |  |  | 0 | texttable | LogicalValue: 0 Unkown LogicalValue: 1 Right_of_the_road LogicalValue: 2 Left_of_the_road LogicalValue: 3 Above_the_road LogicalValue: 4 On_the_road_surface LogicalValue: 5 Not_appliable | 255 |  |  | Cloe | source |  | 1 |  | int enum
FDX_in_TS_2_simulation_source |  |  | FDX_in_HIL_specific_TS_2 |  |  | 8 |  | Unsigned | 0 | 1 | 0 | 0 | 255 |  |  |  |  | 0 | texttable | LogicalValue: 0 None LogicalValue: 1 Map LogicalValue: 2 Video LogicalValue: 3 Map and Video | 255 |  |  | Cloe | source |  | 1 |  | int enum
FDX_in_TS_2_time_condition |  |  | FDX_in_HIL_specific_TS_2 |  |  | 8 |  | Unsigned | 0 | 1 | 0 | 0 | 255 |  |  |  |  | 0 | texttable | LogicalValue: 0 Unkown | 255 |  |  | Cloe | source |  | 1 |  | int enum
FDX_in_TS_2_traffic_sign_id |  |  | FDX_in_HIL_specific_TS_2 |  |  | 16 |  | Unsigned | 0 | 1 | 0 | 0 | 65535 |  |  |  |  | 0 |  |  | 65535 |  |  | Cloe | source |  | 1 |  | int
FDX_in_TS_3_m_valid |  |  | FDX_in_HIL_specific_TS_3 |  |  | 64 |  | Unsigned | 0 | 1 | 0 | 0 | 1 |  |  | Flag to show if an object is valid |  | 0 |  |  | 65535 |  |  | Cloe | source |  | 1 |  | double
FDX_in_TS_3_additional_sign |  |  | FDX_in_HIL_specific_TS_3 |  |  | 16 |  | Unsigned | 0 | 1 | 0 | 0 | 65535 |  |  | Flag to show if an object is valid |  | 0 | texttable | LogicalValue: 0 Unkown | 65535 |  |  | Cloe | source |  | 1 |  | int enum
FDX_in_TS_3_lane_id_of_traffic_sign |  |  | FDX_in_HIL_specific_TS_3 |  |  | 8 |  | Unsigned | 0 | 1 | 0 | 0 | 255 |  |  |  |  | 0 |  |  | 255 |  |  | Cloe | source |  | 1 |  | int
FDX_in_TS_3_sign_offset |  |  | FDX_in_HIL_specific_TS_3 |  |  | 32 |  | Signed | 0 | 3.0518e-05 | 0 | -65535 | 65535 | m |  |  |  | 0 |  |  | 4294967295 |  |  | Cloe | source |  | 1 |  | double
FDX_in_TS_3_effective_sign_type |  |  | FDX_in_HIL_specific_TS_3 |  |  | 16 |  | Unsigned | 0 | 1 | 0 | 0 | 65535 |  |  |  |  | 0 | texttable | LogicalValue: 0 Unkown | 65535 |  |  | Cloe | source |  | 1 |  | int enum
FDX_in_TS_3_sign_location |  |  | FDX_in_HIL_specific_TS_3 |  |  | 8 |  | Unsigned | 0 | 1 | 0 | 0 | 255 |  |  |  |  | 0 | texttable | LogicalValue: 0 Unkown LogicalValue: 1 Right_of_the_road LogicalValue: 2 Left_of_the_road LogicalValue: 3 Above_the_road LogicalValue: 4 On_the_road_surface LogicalValue: 5 Not_appliable | 255 |  |  | Cloe | source |  | 1 |  | int enum
FDX_in_TS_3_simulation_source |  |  | FDX_in_HIL_specific_TS_3 |  |  | 8 |  | Unsigned | 0 | 1 | 0 | 0 | 255 |  |  |  |  | 0 | texttable | LogicalValue: 0 None LogicalValue: 1 Map LogicalValue: 2 Video LogicalValue: 3 Map and Video | 255 |  |  | Cloe | source |  | 1 |  | int enum
FDX_in_TS_3_time_condition |  |  | FDX_in_HIL_specific_TS_3 |  |  | 8 |  | Unsigned | 0 | 1 | 0 | 0 | 255 |  |  |  |  | 0 | texttable | LogicalValue: 0 Unkown | 255 |  |  | Cloe | source |  | 1 |  | int enum
FDX_in_TS_3_traffic_sign_id |  |  | FDX_in_HIL_specific_TS_3 |  |  | 16 |  | Unsigned | 0 | 1 | 0 | 0 | 65535 |  |  |  |  | 0 |  |  | 65535 |  |  | Cloe | source |  | 1 |  | int
FDX_in_TS_4_m_valid |  |  | FDX_in_HIL_specific_TS_4 |  |  | 64 |  | Unsigned | 0 | 1 | 0 | 0 | 1 |  |  | Flag to show if an object is valid |  | 0 |  |  | 65535 |  |  | Cloe | source |  | 1 |  | double
FDX_in_TS_4_additional_sign |  |  | FDX_in_HIL_specific_TS_4 |  |  | 16 |  | Unsigned | 0 | 1 | 0 | 0 | 65535 |  |  | Flag to show if an object is valid |  | 0 | texttable | LogicalValue: 0 Unkown | 65535 |  |  | Cloe | source |  | 1 |  | int enum
FDX_in_TS_4_lane_id_of_traffic_sign |  |  | FDX_in_HIL_specific_TS_4 |  |  | 8 |  | Unsigned | 0 | 1 | 0 | 0 | 255 |  |  |  |  | 0 |  |  | 255 |  |  | Cloe | source |  | 1 |  | int
FDX_in_TS_4_sign_offset |  |  | FDX_in_HIL_specific_TS_4 |  |  | 32 |  | Signed | 0 | 3.0518e-05 | 0 | -65535 | 65535 | m |  |  |  | 0 |  |  | 4294967295 |  |  | Cloe | source |  | 1 |  | double
FDX_in_TS_4_effective_sign_type |  |  | FDX_in_HIL_specific_TS_4 |  |  | 16 |  | Unsigned | 0 | 1 | 0 | 0 | 65535 |  |  |  |  | 0 | texttable | LogicalValue: 0 Unkown | 65535 |  |  | Cloe | source |  | 1 |  | int enum
FDX_in_TS_4_sign_location |  |  | FDX_in_HIL_specific_TS_4 |  |  | 8 |  | Unsigned | 0 | 1 | 0 | 0 | 255 |  |  |  |  | 0 | texttable | LogicalValue: 0 Unkown LogicalValue: 1 Right_of_the_road LogicalValue: 2 Left_of_the_road LogicalValue: 3 Above_the_road LogicalValue: 4 On_the_road_surface LogicalValue: 5 Not_appliable | 255 |  |  | Cloe | source |  | 1 |  | int enum
FDX_in_TS_4_simulation_source |  |  | FDX_in_HIL_specific_TS_4 |  |  | 8 |  | Unsigned | 0 | 1 | 0 | 0 | 255 |  |  |  |  | 0 | texttable | LogicalValue: 0 None LogicalValue: 1 Map LogicalValue: 2 Video LogicalValue: 3 Map and Video | 255 |  |  | Cloe | source |  | 1 |  | int enum
FDX_in_TS_4_time_condition |  |  | FDX_in_HIL_specific_TS_4 |  |  | 8 |  | Unsigned | 0 | 1 | 0 | 0 | 255 |  |  |  |  | 0 | texttable | LogicalValue: 0 Unkown | 255 |  |  | Cloe | source |  | 1 |  | int enum
FDX_in_TS_4_traffic_sign_id |  |  | FDX_in_HIL_specific_TS_4 |  |  | 16 |  | Unsigned | 0 | 1 | 0 | 0 | 65535 |  |  |  |  | 0 |  |  | 65535 |  |  | Cloe | source |  | 1 |  | int
FDX_in_TS_5_m_valid |  |  | FDX_in_HIL_specific_TS_5 |  |  | 64 |  | Unsigned | 0 | 1 | 0 | 0 | 1 |  |  | Flag to show if an object is valid |  | 0 |  |  | 65535 |  |  | Cloe | source |  | 1 |  | double
FDX_in_TS_5_additional_sign |  |  | FDX_in_HIL_specific_TS_5 |  |  | 16 |  | Unsigned | 0 | 1 | 0 | 0 | 65535 |  |  | Flag to show if an object is valid |  | 0 | texttable | LogicalValue: 0 Unkown | 65535 |  |  | Cloe | source |  | 1 |  | int enum
FDX_in_TS_5_lane_id_of_traffic_sign |  |  | FDX_in_HIL_specific_TS_5 |  |  | 8 |  | Unsigned | 0 | 1 | 0 | 0 | 255 |  |  |  |  | 0 |  |  | 255 |  |  | Cloe | source |  | 1 |  | int
FDX_in_TS_5_sign_offset |  |  | FDX_in_HIL_specific_TS_5 |  |  | 32 |  | Signed | 0 | 3.0518e-05 | 0 | -65535 | 65535 | m |  |  |  | 0 |  |  | 4294967295 |  |  | Cloe | source |  | 1 |  | double
FDX_in_TS_5_effective_sign_type |  |  | FDX_in_HIL_specific_TS_5 |  |  | 16 |  | Unsigned | 0 | 1 | 0 | 0 | 65535 |  |  |  |  | 0 | texttable | LogicalValue: 0 Unkown | 65535 |  |  | Cloe | source |  | 1 |  | int enum
FDX_in_TS_5_sign_location |  |  | FDX_in_HIL_specific_TS_5 |  |  | 8 |  | Unsigned | 0 | 1 | 0 | 0 | 255 |  |  |  |  | 0 | texttable | LogicalValue: 0 Unkown LogicalValue: 1 Right_of_the_road LogicalValue: 2 Left_of_the_road LogicalValue: 3 Above_the_road LogicalValue: 4 On_the_road_surface LogicalValue: 5 Not_appliable | 255 |  |  | Cloe | source |  | 1 |  | int enum
FDX_in_TS_5_simulation_source |  |  | FDX_in_HIL_specific_TS_5 |  |  | 8 |  | Unsigned | 0 | 1 | 0 | 0 | 255 |  |  |  |  | 0 | texttable | LogicalValue: 0 None LogicalValue: 1 Map LogicalValue: 2 Video LogicalValue: 3 Map and Video | 255 |  |  | Cloe | source |  | 1 |  | int enum
FDX_in_TS_5_time_condition |  |  | FDX_in_HIL_specific_TS_5 |  |  | 8 |  | Unsigned | 0 | 1 | 0 | 0 | 255 |  |  |  |  | 0 | texttable | LogicalValue: 0 Unkown | 255 |  |  | Cloe | source |  | 1 |  | int enum
FDX_in_TS_5_traffic_sign_id |  |  | FDX_in_HIL_specific_TS_5 |  |  | 16 |  | Unsigned | 0 | 1 | 0 | 0 | 65535 |  |  |  |  | 0 |  |  | 65535 |  |  | Cloe | source |  | 1 |  | int
FDX_in_TS_6_m_valid |  |  | FDX_in_HIL_specific_TS_6 |  |  | 64 |  | Unsigned | 0 | 1 | 0 | 0 | 1 |  |  | Flag to show if an object is valid |  | 0 |  |  | 65535 |  |  | Cloe | source |  | 1 |  | double
FDX_in_TS_6_additional_sign |  |  | FDX_in_HIL_specific_TS_6 |  |  | 16 |  | Unsigned | 0 | 1 | 0 | 0 | 65535 |  |  | Flag to show if an object is valid |  | 0 | texttable | LogicalValue: 0 Unkown | 65535 |  |  | Cloe | source |  | 1 |  | int enum
FDX_in_TS_6_lane_id_of_traffic_sign |  |  | FDX_in_HIL_specific_TS_6 |  |  | 8 |  | Unsigned | 0 | 1 | 0 | 0 | 255 |  |  |  |  | 0 |  |  | 255 |  |  | Cloe | source |  | 1 |  | int
FDX_in_TS_6_sign_offset |  |  | FDX_in_HIL_specific_TS_6 |  |  | 32 |  | Signed | 0 | 3.0518e-05 | 0 | -65535 | 65535 | m |  |  |  | 0 |  |  | 4294967295 |  |  | Cloe | source |  | 1 |  | double
FDX_in_TS_6_effective_sign_type |  |  | FDX_in_HIL_specific_TS_6 |  |  | 16 |  | Unsigned | 0 | 1 | 0 | 0 | 65535 |  |  |  |  | 0 | texttable | LogicalValue: 0 Unkown | 65535 |  |  | Cloe | source |  | 1 |  | int enum
FDX_in_TS_6_sign_location |  |  | FDX_in_HIL_specific_TS_6 |  |  | 8 |  | Unsigned | 0 | 1 | 0 | 0 | 255 |  |  |  |  | 0 | texttable | LogicalValue: 0 Unkown LogicalValue: 1 Right_of_the_road LogicalValue: 2 Left_of_the_road LogicalValue: 3 Above_the_road LogicalValue: 4 On_the_road_surface LogicalValue: 5 Not_appliable | 255 |  |  | Cloe | source |  | 1 |  | int enum
FDX_in_TS_6_simulation_source |  |  | FDX_in_HIL_specific_TS_6 |  |  | 8 |  | Unsigned | 0 | 1 | 0 | 0 | 255 |  |  |  |  | 0 | texttable | LogicalValue: 0 None LogicalValue: 1 Map LogicalValue: 2 Video LogicalValue: 3 Map and Video | 255 |  |  | Cloe | source |  | 1 |  | int enum
FDX_in_TS_6_time_condition |  |  | FDX_in_HIL_specific_TS_6 |  |  | 8 |  | Unsigned | 0 | 1 | 0 | 0 | 255 |  |  |  |  | 0 | texttable | LogicalValue: 0 Unkown | 255 |  |  | Cloe | source |  | 1 |  | int enum
FDX_in_TS_6_traffic_sign_id |  |  | FDX_in_HIL_specific_TS_6 |  |  | 16 |  | Unsigned | 0 | 1 | 0 | 0 | 65535 |  |  |  |  | 0 |  |  | 65535 |  |  | Cloe | source |  | 1 |  | int
FDX_in_TS_7_m_valid |  |  | FDX_in_HIL_specific_TS_7 |  |  | 64 |  | Unsigned | 0 | 1 | 0 | 0 | 1 |  |  | Flag to show if an object is valid |  | 0 |  |  | 65535 |  |  | Cloe | source |  | 1 |  | double
FDX_in_TS_7_additional_sign |  |  | FDX_in_HIL_specific_TS_7 |  |  | 16 |  | Unsigned | 0 | 1 | 0 | 0 | 65535 |  |  | Flag to show if an object is valid |  | 0 | texttable | LogicalValue: 0 Unkown | 65535 |  |  | Cloe | source |  | 1 |  | int enum
FDX_in_TS_7_lane_id_of_traffic_sign |  |  | FDX_in_HIL_specific_TS_7 |  |  | 8 |  | Unsigned | 0 | 1 | 0 | 0 | 255 |  |  |  |  | 0 |  |  | 255 |  |  | Cloe | source |  | 1 |  | int
FDX_in_TS_7_sign_offset |  |  | FDX_in_HIL_specific_TS_7 |  |  | 32 |  | Signed | 0 | 3.0518e-05 | 0 | -65535 | 65535 | m |  |  |  | 0 |  |  | 4294967295 |  |  | Cloe | source |  | 1 |  | double
FDX_in_TS_7_effective_sign_type |  |  | FDX_in_HIL_specific_TS_7 |  |  | 16 |  | Unsigned | 0 | 1 | 0 | 0 | 65535 |  |  |  |  | 0 | texttable | LogicalValue: 0 Unkown | 65535 |  |  | Cloe | source |  | 1 |  | int enum
FDX_in_TS_7_sign_location |  |  | FDX_in_HIL_specific_TS_7 |  |  | 8 |  | Unsigned | 0 | 1 | 0 | 0 | 255 |  |  |  |  | 0 | texttable | LogicalValue: 0 Unkown LogicalValue: 1 Right_of_the_road LogicalValue: 2 Left_of_the_road LogicalValue: 3 Above_the_road LogicalValue: 4 On_the_road_surface LogicalValue: 5 Not_appliable | 255 |  |  | Cloe | source |  | 1 |  | int enum
FDX_in_TS_7_simulation_source |  |  | FDX_in_HIL_specific_TS_7 |  |  | 8 |  | Unsigned | 0 | 1 | 0 | 0 | 255 |  |  |  |  | 0 | texttable | LogicalValue: 0 None LogicalValue: 1 Map LogicalValue: 2 Video LogicalValue: 3 Map and Video | 255 |  |  | Cloe | source |  | 1 |  | int enum
FDX_in_TS_7_time_condition |  |  | FDX_in_HIL_specific_TS_7 |  |  | 8 |  | Unsigned | 0 | 1 | 0 | 0 | 255 |  |  |  |  | 0 | texttable | LogicalValue: 0 Unkown | 255 |  |  | Cloe | source |  | 1 |  | int enum
FDX_in_TS_7_traffic_sign_id |  |  | FDX_in_HIL_specific_TS_7 |  |  | 16 |  | Unsigned | 0 | 1 | 0 | 0 | 65535 |  |  |  |  | 0 |  |  | 65535 |  |  | Cloe | source |  | 1 |  | int
FDX_in_TS_8_m_valid |  |  | FDX_in_HIL_specific_TS_8 |  |  | 64 |  | Unsigned | 0 | 1 | 0 | 0 | 1 |  |  | Flag to show if an object is valid |  | 0 |  |  | 65535 |  |  | Cloe | source |  | 1 |  | double
FDX_in_TS_8_additional_sign |  |  | FDX_in_HIL_specific_TS_8 |  |  | 16 |  | Unsigned | 0 | 1 | 0 | 0 | 65535 |  |  | Flag to show if an object is valid |  | 0 | texttable | LogicalValue: 0 Unkown | 65535 |  |  | Cloe | source |  | 1 |  | int enum
FDX_in_TS_8_lane_id_of_traffic_sign |  |  | FDX_in_HIL_specific_TS_8 |  |  | 8 |  | Unsigned | 0 | 1 | 0 | 0 | 255 |  |  |  |  | 0 |  |  | 255 |  |  | Cloe | source |  | 1 |  | int
FDX_in_TS_8_sign_offset |  |  | FDX_in_HIL_specific_TS_8 |  |  | 32 |  | Signed | 0 | 3.0518e-05 | 0 | -65535 | 65535 | m |  |  |  | 0 |  |  | 4294967295 |  |  | Cloe | source |  | 1 |  | double
FDX_in_TS_8_effective_sign_type |  |  | FDX_in_HIL_specific_TS_8 |  |  | 16 |  | Unsigned | 0 | 1 | 0 | 0 | 65535 |  |  |  |  | 0 | texttable | LogicalValue: 0 Unkown | 65535 |  |  | Cloe | source |  | 1 |  | int enum
FDX_in_TS_8_sign_location |  |  | FDX_in_HIL_specific_TS_8 |  |  | 8 |  | Unsigned | 0 | 1 | 0 | 0 | 255 |  |  |  |  | 0 | texttable | LogicalValue: 0 Unkown LogicalValue: 1 Right_of_the_road LogicalValue: 2 Left_of_the_road LogicalValue: 3 Above_the_road LogicalValue: 4 On_the_road_surface LogicalValue: 5 Not_appliable | 255 |  |  | Cloe | source |  | 1 |  | int enum
FDX_in_TS_8_simulation_source |  |  | FDX_in_HIL_specific_TS_8 |  |  | 8 |  | Unsigned | 0 | 1 | 0 | 0 | 255 |  |  |  |  | 0 | texttable | LogicalValue: 0 None LogicalValue: 1 Map LogicalValue: 2 Video LogicalValue: 3 Map and Video | 255 |  |  | Cloe | source |  | 1 |  | int enum
FDX_in_TS_8_time_condition |  |  | FDX_in_HIL_specific_TS_8 |  |  | 8 |  | Unsigned | 0 | 1 | 0 | 0 | 255 |  |  |  |  | 0 | texttable | LogicalValue: 0 Unkown | 255 |  |  | Cloe | source |  | 1 |  | int enum
FDX_in_TS_8_traffic_sign_id |  |  | FDX_in_HIL_specific_TS_8 |  |  | 16 |  | Unsigned | 0 | 1 | 0 | 0 | 65535 |  |  |  |  | 0 |  |  | 65535 |  |  | Cloe | source |  | 1 |  | int
FDX_in_TS_9_m_valid |  |  | FDX_in_HIL_specific_TS_9 |  |  | 64 |  | Unsigned | 0 | 1 | 0 | 0 | 1 |  |  | Flag to show if an object is valid |  | 0 |  |  | 65535 |  |  | Cloe | source |  | 1 |  | double
FDX_in_TS_9_additional_sign |  |  | FDX_in_HIL_specific_TS_9 |  |  | 16 |  | Unsigned | 0 | 1 | 0 | 0 | 65535 |  |  | Flag to show if an object is valid |  | 0 | texttable | LogicalValue: 0 Unkown | 65535 |  |  | Cloe | source |  | 1 |  | int enum
FDX_in_TS_9_lane_id_of_traffic_sign |  |  | FDX_in_HIL_specific_TS_9 |  |  | 8 |  | Unsigned | 0 | 1 | 0 | 0 | 255 |  |  |  |  | 0 |  |  | 255 |  |  | Cloe | source |  | 1 |  | int
FDX_in_TS_9_sign_offset |  |  | FDX_in_HIL_specific_TS_9 |  |  | 32 |  | Signed | 0 | 3.0518e-05 | 0 | -65535 | 65535 | m |  |  |  | 0 |  |  | 4294967295 |  |  | Cloe | source |  | 1 |  | double
FDX_in_TS_9_effective_sign_type |  |  | FDX_in_HIL_specific_TS_9 |  |  | 16 |  | Unsigned | 0 | 1 | 0 | 0 | 65535 |  |  |  |  | 0 | texttable | LogicalValue: 0 Unkown | 65535 |  |  | Cloe | source |  | 1 |  | int enum
FDX_in_TS_9_sign_location |  |  | FDX_in_HIL_specific_TS_9 |  |  | 8 |  | Unsigned | 0 | 1 | 0 | 0 | 255 |  |  |  |  | 0 | texttable | LogicalValue: 0 Unkown LogicalValue: 1 Right_of_the_road LogicalValue: 2 Left_of_the_road LogicalValue: 3 Above_the_road LogicalValue: 4 On_the_road_surface LogicalValue: 5 Not_appliable | 255 |  |  | Cloe | source |  | 1 |  | int enum
FDX_in_TS_9_simulation_source |  |  | FDX_in_HIL_specific_TS_9 |  |  | 8 |  | Unsigned | 0 | 1 | 0 | 0 | 255 |  |  |  |  | 0 | texttable | LogicalValue: 0 None LogicalValue: 1 Map LogicalValue: 2 Video LogicalValue: 3 Map and Video | 255 |  |  | Cloe | source |  | 1 |  | int enum
FDX_in_TS_9_time_condition |  |  | FDX_in_HIL_specific_TS_9 |  |  | 8 |  | Unsigned | 0 | 1 | 0 | 0 | 255 |  |  |  |  | 0 | texttable | LogicalValue: 0 Unkown | 255 |  |  | Cloe | source |  | 1 |  | int enum
FDX_in_TS_9_traffic_sign_id |  |  | FDX_in_HIL_specific_TS_9 |  |  | 16 |  | Unsigned | 0 | 1 | 0 | 0 | 65535 |  |  |  |  | 0 |  |  | 65535 |  |  | Cloe | source |  | 1 |  | int
FDX_in_TS_10_m_valid |  |  | FDX_in_HIL_specific_TS_10 |  |  | 64 |  | Unsigned | 0 | 1 | 0 | 0 | 1 |  |  | Flag to show if an object is valid |  | 0 |  |  | 65535 |  |  | Cloe | source |  | 1 |  | double
FDX_in_TS_10_additional_sign |  |  | FDX_in_HIL_specific_TS_10 |  |  | 16 |  | Unsigned | 0 | 1 | 0 | 0 | 65535 |  |  | Flag to show if an object is valid |  | 0 | texttable | LogicalValue: 0 Unkown | 65535 |  |  | Cloe | source |  | 1 |  | int enum
FDX_in_TS_10_lane_id_of_traffic_sign |  |  | FDX_in_HIL_specific_TS_10 |  |  | 8 |  | Unsigned | 0 | 1 | 0 | 0 | 255 |  |  |  |  | 0 |  |  | 255 |  |  | Cloe | source |  | 1 |  | int
FDX_in_TS_10_sign_offset |  |  | FDX_in_HIL_specific_TS_10 |  |  | 32 |  | Signed | 0 | 3.0518e-05 | 0 | -65535 | 65535 | m |  |  |  | 0 |  |  | 4294967295 |  |  | Cloe | source |  | 1 |  | double
FDX_in_TS_10_effective_sign_type |  |  | FDX_in_HIL_specific_TS_10 |  |  | 16 |  | Unsigned | 0 | 1 | 0 | 0 | 65535 |  |  |  |  | 0 | texttable | LogicalValue: 0 Unkown | 65535 |  |  | Cloe | source |  | 1 |  | int enum
FDX_in_TS_10_sign_location |  |  | FDX_in_HIL_specific_TS_10 |  |  | 8 |  | Unsigned | 0 | 1 | 0 | 0 | 255 |  |  |  |  | 0 | texttable | LogicalValue: 0 Unkown LogicalValue: 1 Right_of_the_road LogicalValue: 2 Left_of_the_road LogicalValue: 3 Above_the_road LogicalValue: 4 On_the_road_surface LogicalValue: 5 Not_appliable | 255 |  |  | Cloe | source |  | 1 |  | int enum
FDX_in_TS_10_simulation_source |  |  | FDX_in_HIL_specific_TS_10 |  |  | 8 |  | Unsigned | 0 | 1 | 0 | 0 | 255 |  |  |  |  | 0 | texttable | LogicalValue: 0 None LogicalValue: 1 Map LogicalValue: 2 Video LogicalValue: 3 Map and Video | 255 |  |  | Cloe | source |  | 1 |  | int enum
FDX_in_TS_10_time_condition |  |  | FDX_in_HIL_specific_TS_10 |  |  | 8 |  | Unsigned | 0 | 1 | 0 | 0 | 255 |  |  |  |  | 0 | texttable | LogicalValue: 0 Unkown | 255 |  |  | Cloe | source |  | 1 |  | int enum
FDX_in_TS_10_traffic_sign_id |  |  | FDX_in_HIL_specific_TS_10 |  |  | 16 |  | Unsigned | 0 | 1 | 0 | 0 | 65535 |  |  |  |  | 0 |  |  | 65535 |  |  | Cloe | source |  | 1 |  | int
FDX_in_TS_11_m_valid |  |  | FDX_in_HIL_specific_TS_11 |  |  | 64 |  | Unsigned | 0 | 1 | 0 | 0 | 1 |  |  | Flag to show if an object is valid |  | 0 |  |  | 65535 |  |  | Cloe | source |  | 1 |  | double
FDX_in_TS_11_additional_sign |  |  | FDX_in_HIL_specific_TS_11 |  |  | 16 |  | Unsigned | 0 | 1 | 0 | 0 | 65535 |  |  | Flag to show if an object is valid |  | 0 | texttable | LogicalValue: 0 Unkown | 65535 |  |  | Cloe | source |  | 1 |  | int enum
FDX_in_TS_11_lane_id_of_traffic_sign |  |  | FDX_in_HIL_specific_TS_11 |  |  | 8 |  | Unsigned | 0 | 1 | 0 | 0 | 255 |  |  |  |  | 0 |  |  | 255 |  |  | Cloe | source |  | 1 |  | int
FDX_in_TS_11_sign_offset |  |  | FDX_in_HIL_specific_TS_11 |  |  | 32 |  | Signed | 0 | 3.0518e-05 | 0 | -65535 | 65535 | m |  |  |  | 0 |  |  | 4294967295 |  |  | Cloe | source |  | 1 |  | double
FDX_in_TS_11_effective_sign_type |  |  | FDX_in_HIL_specific_TS_11 |  |  | 16 |  | Unsigned | 0 | 1 | 0 | 0 | 65535 |  |  |  |  | 0 | texttable | LogicalValue: 0 Unkown | 65535 |  |  | Cloe | source |  | 1 |  | int enum
FDX_in_TS_11_sign_location |  |  | FDX_in_HIL_specific_TS_11 |  |  | 8 |  | Unsigned | 0 | 1 | 0 | 0 | 255 |  |  |  |  | 0 | texttable | LogicalValue: 0 Unkown LogicalValue: 1 Right_of_the_road LogicalValue: 2 Left_of_the_road LogicalValue: 3 Above_the_road LogicalValue: 4 On_the_road_surface LogicalValue: 5 Not_appliable | 255 |  |  | Cloe | source |  | 1 |  | int enum
FDX_in_TS_11_simulation_source |  |  | FDX_in_HIL_specific_TS_11 |  |  | 8 |  | Unsigned | 0 | 1 | 0 | 0 | 255 |  |  |  |  | 0 | texttable | LogicalValue: 0 None LogicalValue: 1 Map LogicalValue: 2 Video LogicalValue: 3 Map and Video | 255 |  |  | Cloe | source |  | 1 |  | int enum
FDX_in_TS_11_time_condition |  |  | FDX_in_HIL_specific_TS_11 |  |  | 8 |  | Unsigned | 0 | 1 | 0 | 0 | 255 |  |  |  |  | 0 | texttable | LogicalValue: 0 Unkown | 255 |  |  | Cloe | source |  | 1 |  | int enum
FDX_in_TS_11_traffic_sign_id |  |  | FDX_in_HIL_specific_TS_11 |  |  | 16 |  | Unsigned | 0 | 1 | 0 | 0 | 65535 |  |  |  |  | 0 |  |  | 65535 |  |  | Cloe | source |  | 1 |  | int
FDX_in_TS_12_m_valid |  |  | FDX_in_HIL_specific_TS_12 |  |  | 64 |  | Unsigned | 0 | 1 | 0 | 0 | 1 |  |  | Flag to show if an object is valid |  | 0 |  |  | 65535 |  |  | Cloe | source |  | 1 |  | double
FDX_in_TS_12_additional_sign |  |  | FDX_in_HIL_specific_TS_12 |  |  | 16 |  | Unsigned | 0 | 1 | 0 | 0 | 65535 |  |  | Flag to show if an object is valid |  | 0 | texttable | LogicalValue: 0 Unkown | 65535 |  |  | Cloe | source |  | 1 |  | int enum
FDX_in_TS_12_lane_id_of_traffic_sign |  |  | FDX_in_HIL_specific_TS_12 |  |  | 8 |  | Unsigned | 0 | 1 | 0 | 0 | 255 |  |  |  |  | 0 |  |  | 255 |  |  | Cloe | source |  | 1 |  | int
FDX_in_TS_12_sign_offset |  |  | FDX_in_HIL_specific_TS_12 |  |  | 32 |  | Signed | 0 | 3.0518e-05 | 0 | -65535 | 65535 | m |  |  |  | 0 |  |  | 4294967295 |  |  | Cloe | source |  | 1 |  | double
FDX_in_TS_12_effective_sign_type |  |  | FDX_in_HIL_specific_TS_12 |  |  | 16 |  | Unsigned | 0 | 1 | 0 | 0 | 65535 |  |  |  |  | 0 | texttable | LogicalValue: 0 Unkown | 65535 |  |  | Cloe | source |  | 1 |  | int enum
FDX_in_TS_12_sign_location |  |  | FDX_in_HIL_specific_TS_12 |  |  | 8 |  | Unsigned | 0 | 1 | 0 | 0 | 255 |  |  |  |  | 0 | texttable | LogicalValue: 0 Unkown LogicalValue: 1 Right_of_the_road LogicalValue: 2 Left_of_the_road LogicalValue: 3 Above_the_road LogicalValue: 4 On_the_road_surface LogicalValue: 5 Not_appliable | 255 |  |  | Cloe | source |  | 1 |  | int enum
FDX_in_TS_12_simulation_source |  |  | FDX_in_HIL_specific_TS_12 |  |  | 8 |  | Unsigned | 0 | 1 | 0 | 0 | 255 |  |  |  |  | 0 | texttable | LogicalValue: 0 None LogicalValue: 1 Map LogicalValue: 2 Video LogicalValue: 3 Map and Video | 255 |  |  | Cloe | source |  | 1 |  | int enum
FDX_in_TS_12_time_condition |  |  | FDX_in_HIL_specific_TS_12 |  |  | 8 |  | Unsigned | 0 | 1 | 0 | 0 | 255 |  |  |  |  | 0 | texttable | LogicalValue: 0 Unkown | 255 |  |  | Cloe | source |  | 1 |  | int enum
FDX_in_TS_12_traffic_sign_id |  |  | FDX_in_HIL_specific_TS_12 |  |  | 16 |  | Unsigned | 0 | 1 | 0 | 0 | 65535 |  |  |  |  | 0 |  |  | 65535 |  |  | Cloe | source |  | 1 |  | int
FDX_in_TS_13_m_valid |  |  | FDX_in_HIL_specific_TS_13 |  |  | 64 |  | Unsigned | 0 | 1 | 0 | 0 | 1 |  |  | Flag to show if an object is valid |  | 0 |  |  | 65535 |  |  | Cloe | source |  | 1 |  | double
FDX_in_TS_13_additional_sign |  |  | FDX_in_HIL_specific_TS_13 |  |  | 16 |  | Unsigned | 0 | 1 | 0 | 0 | 65535 |  |  | Flag to show if an object is valid |  | 0 | texttable | LogicalValue: 0 Unkown | 65535 |  |  | Cloe | source |  | 1 |  | int enum
FDX_in_TS_13_lane_id_of_traffic_sign |  |  | FDX_in_HIL_specific_TS_13 |  |  | 8 |  | Unsigned | 0 | 1 | 0 | 0 | 255 |  |  |  |  | 0 |  |  | 255 |  |  | Cloe | source |  | 1 |  | int
FDX_in_TS_13_sign_offset |  |  | FDX_in_HIL_specific_TS_13 |  |  | 32 |  | Signed | 0 | 3.0518e-05 | 0 | -65535 | 65535 | m |  |  |  | 0 |  |  | 4294967295 |  |  | Cloe | source |  | 1 |  | double
FDX_in_TS_13_effective_sign_type |  |  | FDX_in_HIL_specific_TS_13 |  |  | 16 |  | Unsigned | 0 | 1 | 0 | 0 | 65535 |  |  |  |  | 0 | texttable | LogicalValue: 0 Unkown | 65535 |  |  | Cloe | source |  | 1 |  | int enum
FDX_in_TS_13_sign_location |  |  | FDX_in_HIL_specific_TS_13 |  |  | 8 |  | Unsigned | 0 | 1 | 0 | 0 | 255 |  |  |  |  | 0 | texttable | LogicalValue: 0 Unkown LogicalValue: 1 Right_of_the_road LogicalValue: 2 Left_of_the_road LogicalValue: 3 Above_the_road LogicalValue: 4 On_the_road_surface LogicalValue: 5 Not_appliable | 255 |  |  | Cloe | source |  | 1 |  | int enum
FDX_in_TS_13_simulation_source |  |  | FDX_in_HIL_specific_TS_13 |  |  | 8 |  | Unsigned | 0 | 1 | 0 | 0 | 255 |  |  |  |  | 0 | texttable | LogicalValue: 0 None LogicalValue: 1 Map LogicalValue: 2 Video LogicalValue: 3 Map and Video | 255 |  |  | Cloe | source |  | 1 |  | int enum
FDX_in_TS_13_time_condition |  |  | FDX_in_HIL_specific_TS_13 |  |  | 8 |  | Unsigned | 0 | 1 | 0 | 0 | 255 |  |  |  |  | 0 | texttable | LogicalValue: 0 Unkown | 255 |  |  | Cloe | source |  | 1 |  | int enum
FDX_in_TS_13_traffic_sign_id |  |  | FDX_in_HIL_specific_TS_13 |  |  | 16 |  | Unsigned | 0 | 1 | 0 | 0 | 65535 |  |  |  |  | 0 |  |  | 65535 |  |  | Cloe | source |  | 1 |  | int
FDX_in_TS_14_m_valid |  |  | FDX_in_HIL_specific_TS_14 |  |  | 64 |  | Unsigned | 0 | 1 | 0 | 0 | 1 |  |  | Flag to show if an object is valid |  | 0 |  |  | 65535 |  |  | Cloe | source |  | 1 |  | double
FDX_in_TS_14_additional_sign |  |  | FDX_in_HIL_specific_TS_14 |  |  | 16 |  | Unsigned | 0 | 1 | 0 | 0 | 65535 |  |  | Flag to show if an object is valid |  | 0 | texttable | LogicalValue: 0 Unkown | 65535 |  |  | Cloe | source |  | 1 |  | int enum
FDX_in_TS_14_lane_id_of_traffic_sign |  |  | FDX_in_HIL_specific_TS_14 |  |  | 8 |  | Unsigned | 0 | 1 | 0 | 0 | 255 |  |  |  |  | 0 |  |  | 255 |  |  | Cloe | source |  | 1 |  | int
FDX_in_TS_14_sign_offset |  |  | FDX_in_HIL_specific_TS_14 |  |  | 32 |  | Signed | 0 | 3.0518e-05 | 0 | -65535 | 65535 | m |  |  |  | 0 |  |  | 4294967295 |  |  | Cloe | source |  | 1 |  | double
FDX_in_TS_14_effective_sign_type |  |  | FDX_in_HIL_specific_TS_14 |  |  | 16 |  | Unsigned | 0 | 1 | 0 | 0 | 65535 |  |  |  |  | 0 | texttable | LogicalValue: 0 Unkown | 65535 |  |  | Cloe | source |  | 1 |  | int enum
FDX_in_TS_14_sign_location |  |  | FDX_in_HIL_specific_TS_14 |  |  | 8 |  | Unsigned | 0 | 1 | 0 | 0 | 255 |  |  |  |  | 0 | texttable | LogicalValue: 0 Unkown LogicalValue: 1 Right_of_the_road LogicalValue: 2 Left_of_the_road LogicalValue: 3 Above_the_road LogicalValue: 4 On_the_road_surface LogicalValue: 5 Not_appliable | 255 |  |  | Cloe | source |  | 1 |  | int enum
FDX_in_TS_14_simulation_source |  |  | FDX_in_HIL_specific_TS_14 |  |  | 8 |  | Unsigned | 0 | 1 | 0 | 0 | 255 |  |  |  |  | 0 | texttable | LogicalValue: 0 None LogicalValue: 1 Map LogicalValue: 2 Video LogicalValue: 3 Map and Video | 255 |  |  | Cloe | source |  | 1 |  | int enum
FDX_in_TS_14_time_condition |  |  | FDX_in_HIL_specific_TS_14 |  |  | 8 |  | Unsigned | 0 | 1 | 0 | 0 | 255 |  |  |  |  | 0 | texttable | LogicalValue: 0 Unkown | 255 |  |  | Cloe | source |  | 1 |  | int enum
FDX_in_TS_14_traffic_sign_id |  |  | FDX_in_HIL_specific_TS_14 |  |  | 16 |  | Unsigned | 0 | 1 | 0 | 0 | 65535 |  |  |  |  | 0 |  |  | 65535 |  |  | Cloe | source |  | 1 |  | int
FDX_in_TS_15_m_valid |  |  | FDX_in_HIL_specific_TS_15 |  |  | 64 |  | Unsigned | 0 | 1 | 0 | 0 | 1 |  |  | Flag to show if an object is valid |  | 0 |  |  | 65535 |  |  | Cloe | source |  | 1 |  | double
FDX_in_TS_15_additional_sign |  |  | FDX_in_HIL_specific_TS_15 |  |  | 16 |  | Unsigned | 0 | 1 | 0 | 0 | 65535 |  |  | Flag to show if an object is valid |  | 0 | texttable | LogicalValue: 0 Unkown | 65535 |  |  | Cloe | source |  | 1 |  | int enum
FDX_in_TS_15_lane_id_of_traffic_sign |  |  | FDX_in_HIL_specific_TS_15 |  |  | 8 |  | Unsigned | 0 | 1 | 0 | 0 | 255 |  |  |  |  | 0 |  |  | 255 |  |  | Cloe | source |  | 1 |  | int
FDX_in_TS_15_sign_offset |  |  | FDX_in_HIL_specific_TS_15 |  |  | 32 |  | Signed | 0 | 3.0518e-05 | 0 | -65535 | 65535 | m |  |  |  | 0 |  |  | 4294967295 |  |  | Cloe | source |  | 1 |  | double
FDX_in_TS_15_effective_sign_type |  |  | FDX_in_HIL_specific_TS_15 |  |  | 16 |  | Unsigned | 0 | 1 | 0 | 0 | 65535 |  |  |  |  | 0 | texttable | LogicalValue: 0 Unkown | 65535 |  |  | Cloe | source |  | 1 |  | int enum
FDX_in_TS_15_sign_location |  |  | FDX_in_HIL_specific_TS_15 |  |  | 8 |  | Unsigned | 0 | 1 | 0 | 0 | 255 |  |  |  |  | 0 | texttable | LogicalValue: 0 Unkown LogicalValue: 1 Right_of_the_road LogicalValue: 2 Left_of_the_road LogicalValue: 3 Above_the_road LogicalValue: 4 On_the_road_surface LogicalValue: 5 Not_appliable | 255 |  |  | Cloe | source |  | 1 |  | int enum
FDX_in_TS_15_simulation_source |  |  | FDX_in_HIL_specific_TS_15 |  |  | 8 |  | Unsigned | 0 | 1 | 0 | 0 | 255 |  |  |  |  | 0 | texttable | LogicalValue: 0 None LogicalValue: 1 Map LogicalValue: 2 Video LogicalValue: 3 Map and Video | 255 |  |  | Cloe | source |  | 1 |  | int enum
FDX_in_TS_15_time_condition |  |  | FDX_in_HIL_specific_TS_15 |  |  | 8 |  | Unsigned | 0 | 1 | 0 | 0 | 255 |  |  |  |  | 0 | texttable | LogicalValue: 0 Unkown | 255 |  |  | Cloe | source |  | 1 |  | int enum
FDX_in_TS_15_traffic_sign_id |  |  | FDX_in_HIL_specific_TS_15 |  |  | 16 |  | Unsigned | 0 | 1 | 0 | 0 | 65535 |  |  |  |  | 0 |  |  | 65535 |  |  | Cloe | source |  | 1 |  | int
FDX_in_Rbs_sim |  |  | FDX_in_HIL_specific_input_triggers | - |  | 64 | Motorola | Unsigned | 0 | 1 | 0 | 0 | 2 |  |  | Off, Simulated or Real ECU configuration |  | 0 | texttable | LogicalValue: 0 off LogicalValue: 1 simulated LogicalValue: 2 real | 2 |  |  | Cloe | source |  | 1 |  | int enum
rbs_sim |  |  | hil_ctrl |  |  | 8 | Motorola | Unsigned | 0 | 1 | 0 | 0 | 255 | [5 empty] | texttable | LogicalValue: 0 off LogicalValue: 1 simulated LogicalValue: 2 real | 255 |  |  | classe | in | 0:0 1:1 2:2 | 1 |  | int enum
FDX_in_DASy_sim |  |  | FDX_in_HIL_specific_input_triggers | - |  | 64 | Motorola | Unsigned | 0 | 1 | 0 | 0 | 2 |  |  | Off, Simulated or Real ECU configuration |  | 0 | texttable | LogicalValue: 0 off LogicalValue: 1 simulated LogicalValue: 2 real | 2 |  |  | Cloe | source |  | 1 |  | int enum
adas_1_sim |  |  | hil_ctrl |  |  | 8 |  |  | 0 | 1 | 0 | 0 | 255 | [5 empty] | texttable | LogicalValue: 0 off LogicalValue: 1 simulated LogicalValue: 2 real | 255 |  |  | classe | in | 0:0 1:1 2:2 | 1 |  | int enum
FDX_in_FRadar_sim |  |  | FDX_in_HIL_specific_input_triggers | - |  | 64 | Motorola | Unsigned | 0 | 1 | 0 | 0 | 2 |  |  | Off, Simulated or Real ECU configuration |  | 0 | texttable | LogicalValue: 0 off LogicalValue: 1 simulated LogicalValue: 2 real | 2 |  |  | Cloe | source |  | 1 |  | int enum
radar_fc_loc_sim |  |  | hil_ctrl |  |  | 8 |  |  | 0 | 1 | 0 | 0 | 255 | [5 empty] | texttable | LogicalValue: 0 off LogicalValue: 1 simulated LogicalValue: 2 real | 255 |  |  | classe | in | 0:0 1:1 2:2 | 1 |  | int enum
FDX_in_FVideo_sim |  |  | FDX_in_HIL_specific_input_triggers | - |  | 64 | Motorola | Unsigned | 0 | 1 | 0 | 0 | 2 |  |  | Off, Simulated or Real ECU configuration |  | 0 | texttable | LogicalValue: 0 off LogicalValue: 1 simulated LogicalValue: 2 real | 2 |  |  | Cloe | source |  | 1 |  | int enum
fvideo_sim |  |  | hil_ctrl |  |  | 8 |  |  | 0 | 1 | 0 | 0 | 255 | [5 empty] | texttable | LogicalValue: 0 off LogicalValue: 1 simulated LogicalValue: 2 real | 255 |  |  | classe | in | 0:0 1:1 2:2 | 1 |  | int enum
FDX_in_CRadarRL_sim |  |  | FDX_in_HIL_specific_input_triggers | - |  | 64 | Motorola | Unsigned | 0 | 1 | 0 | 0 | 2 |  |  | Off, Simulated or Real ECU configuration |  | 0 | texttable | LogicalValue: 0 off LogicalValue: 1 simulated LogicalValue: 2 real | 2 |  |  | Cloe | source |  | 1 |  | int enum
radar_rl_sim |  |  | hil_ctrl |  |  | 8 |  |  | 0 | 1 | 0 | 0 | 255 | [5 empty] | texttable | LogicalValue: 0 off LogicalValue: 1 simulated LogicalValue: 2 real | 255 |  |  | classe | in | 0:0 1:1 2:2 | 1 |  | int enum
FDX_in_CRadarRR_sim |  |  | FDX_in_HIL_specific_input_triggers | - |  | 64 | Motorola | Unsigned | 0 | 1 | 0 | 0 | 2 |  |  | Off, Simulated or Real ECU configuration |  | 0 | texttable | LogicalValue: 0 off LogicalValue: 1 simulated LogicalValue: 2 real | 2 |  |  | Cloe | source |  | 1 |  | int enum
radar_rr_sim |  |  | hil_ctrl |  |  | 8 |  |  | 0 | 1 | 0 | 0 | 255 | [5 empty] | texttable | LogicalValue: 0 off LogicalValue: 1 simulated LogicalValue: 2 real | 255 |  |  | classe | in | 0:0 1:1 2:2 | 1 |  | int enum
FDX_in_CRadarFR_sim |  |  | FDX_in_HIL_specific_input_triggers | - |  | 64 | Motorola | Unsigned | 0 | 1 | 0 | 0 | 2 |  |  | Off, Simulated or Real ECU configuration |  | 0 | texttable | LogicalValue: 0 off LogicalValue: 1 simulated LogicalValue: 2 real | 2 |  |  | Cloe | source |  | 1 |  | int enum
radar_fr_sim |  |  | hil_ctrl |  |  | 8 |  |  | 0 | 1 | 0 | 0 | 255 | [5 empty] | texttable | LogicalValue: 0 off LogicalValue: 1 simulated LogicalValue: 2 real | 255 |  |  | classe | in | 0:0 1:1 2:2 | 1 |  | int enum
FDX_in_CRadarFL_sim |  |  | FDX_in_HIL_specific_input_triggers | - |  | 64 | Motorola | Unsigned | 0 | 1 | 0 | 0 | 2 |  |  | Off, Simulated or Real ECU configuration |  | 0 | texttable | LogicalValue: 0 off LogicalValue: 1 simulated LogicalValue: 2 real | 2 |  |  | Cloe | source |  | 1 |  | int enum
radar_fl_sim |  |  | hil_ctrl |  |  | 8 |  |  | 0 | 1 | 0 | 0 | 255 | [5 empty] | texttable | LogicalValue: 0 off LogicalValue: 1 simulated LogicalValue: 2 real | 255 |  |  | classe | in | 0:0 1:1 2:2 | 1 |  | int enum
FDX_in_Map_sim |  |  | FDX_in_HIL_specific_input_triggers | - |  | 64 | Motorola | Unsigned | 0 | 1 | 0 | 0 | 2 |  |  | Off, Simulated or Real ECU configuration |  | 0 | texttable | LogicalValue: 0 off LogicalValue: 1 simulated LogicalValue: 2 real | 2 |  |  | Cloe | source |  | 1 |  | int enum
map_sim |  |  | hil_ctrl |  |  | 8 |  |  | 0 | 1 | 0 | 0 | 255 | [5 empty] | texttable | LogicalValue: 0 off LogicalValue: 1 simulated LogicalValue: 2 real | 255 |  |  | classe | in | 0:0 1:1 2:2 | 1 |  | int enum
FDX_in_IMU_sim |  |  | FDX_in_HIL_specific_input_triggers | - |  | 64 | Motorola | Unsigned | 0 | 1 | 0 | 0 | 2 |  |  | Off, Simulated or Real ECU configuration |  | 0 | texttable | LogicalValue: 0 off LogicalValue: 1 simulated LogicalValue: 2 real | 2 |  |  | Cloe | source |  | 1 |  | int enum
imu_sim |  |  | hil_ctrl |  |  | 8 |  |  | 0 | 1 | 0 | 0 | 255 | [5 empty] | texttable | LogicalValue: 0 off LogicalValue: 1 simulated LogicalValue: 2 real | 255 |  |  | classe | in | 0:0 1:1 2:2 | 1 |  | int enum
FDX_in_Parking_sim |  |  | FDX_in_HIL_specific_input_triggers | - |  | 64 | Motorola | Unsigned | 0 | 1 | 0 | 0 | 2 |  |  | Off, Simulated or Real ECU configuration |  | 0 | texttable | LogicalValue: 0 off LogicalValue: 1 simulated LogicalValue: 2 real | 2 |  |  | Cloe | source |  | 1 |  | int enum
parking_sim |  |  | hil_ctrl |  |  | 8 |  |  | 0 | 1 | 0 | 0 | 255 | [5 empty] | texttable | LogicalValue: 0 off LogicalValue: 1 simulated LogicalValue: 2 real | 255 |  |  | classe | in | 0:0 1:1 2:2 | 1 |  | int enum
FDX_in_DMS_sim |  |  | FDX_in_HIL_specific_input_triggers | - |  | 64 | Motorola | Unsigned | 0 | 1 | 0 | 0 | 2 |  |  | Off, Simulated or Real ECU configuration |  | 0 | texttable | LogicalValue: 0 off LogicalValue: 1 simulated LogicalValue: 2 real | 2 |  |  | Cloe | source |  | 1 |  | int enum
dms_sim |  |  | hil_ctrl |  |  | 8 |  |  | 0 | 1 | 0 | 0 | 255 | [5 empty] | texttable | LogicalValue: 0 off LogicalValue: 1 simulated LogicalValue: 2 real | 255 |  |  | classe | in | 0:0 1:1 2:2 | 1 |  | int enum
FDX_in_power_supply_ch1 |  |  | FDX_in_HIL_specific_input_triggers |  |  | 64 | Motorola | Unsigned | 0 | 1 | 0 | 0 | 1 |  |  | On/Off control of the Power supply channel |  | 0 | texttable | LogicalValue: 0 Off LogicalValue: 1 On | 1 |  |  | Cloe | source |  | 1 |  | int enum
EA_PS_voltage_on_off_Ch1 |  |  | PS |  |  | 8 | Motorola | Unsigned | 0 | 1 | 0 | 0 | 255 | [5 empty] | texttable | LogicalValue: 0 Off LogicalValue: 1 On | 255 |  |  | classe | in | 0:0 1:1 | 1 |  | int enum
FDX_in_power_supply_ch2 |  |  | FDX_in_HIL_specific_input_triggers |  |  | 64 | Motorola | Unsigned | 0 | 1 | 0 | 0 | 1 |  |  | On/Off control of the Power supply channel |  | 0 | texttable | LogicalValue: 0 Off LogicalValue: 1 On | 1 |  |  | Cloe | source |  | 1 |  | int enum
EA_PS_voltage_on_off_Ch2 |  |  | PS |  |  | 8 | Motorola | Unsigned | 0 | 1 | 0 | 0 | 255 | [5 empty] | texttable | LogicalValue: 0 Off LogicalValue: 1 On | 255 |  |  | classe | in | 0:0 1:1 | 1 |  | int enum
FDX_in_traceStart |  |  | FDX_in_HIL_specific_input_triggers |  |  | 64 | Motorola | Unsigned | 0 | 1 | 0 | 0 | 1 |  |  | Trace start flag, default value is false (stop trace) |  | 0 | texttable | LogicalValue: 0 Stop LogicalValue: 1 Start | 1 |  |  | Cloe | source |  | 1 |  | int enum
trace_logging_start |  |  | hil_ctrl |  |  | 8 | Motorola | Unsigned | 0 | 1 | 0 | 0 | 255 | [5 empty] | texttable | LogicalValue: 0 Stop LogicalValue: 1 Start | 255 |  |  | classe | in | 0:0 1:1 | 1 |  | int enum
FDX_in_test_case_start |  |  | FDX_in_HIL_specific_input_triggers |  |  | 64 | Motorola | Unsigned | 0 | 1 | 0 | 0 | 1 |  |  | Trace start flag, default value is false (stop trace) |  | 0 | texttable | LogicalValue: 0 Stop LogicalValue: 1 Start | 1 |  |  | Cloe | source |  | 1 |  | int enum
test_case_start |  |  | hil_ctrl |  |  | 8 | Motorola | Unsigned | 0 | 1 | 0 | 0 | 255 | [5 empty] | texttable | LogicalValue: 0 Stop LogicalValue: 1 Start | 255 |  |  | classe | in | 0:0 1:1 | 1 |  | int enum
FDX_in_HIL_mode |  |  | FDX_in_HIL_specific_input_triggers | - |  | 64 | Motorola | Unsigned | 0 | 1 | 0 | 0 | 2 |  |  | Off, Init, Classe or FDX |  | 0 | texttable | LogicalValue: 0 off LogicalValue: 1 Init LogicalValue: 2 Classe LogicalValue: 3 FDX | 2 |  |  | Cloe | source |  | 1 |  | int enum
hil_mode |  |  | hil_ctrl |  |  | 8 | Motorola | Unsigned | 0 | 1 | 0 | 0 | 255 | [5 empty] | texttable | LogicalValue: 0 off LogicalValue: 1 Init LogicalValue: 2 Classe LogicalValue: 3 FDX | 255 |  |  | classe | in | 0:0 1:1 2:2 3:3 | 1 |  | int enum
FDX_in_global_counter_loop_back |  |  | FDX_in_HIL_specific_input_triggers | - |  | 64 | Motorola | Unsigned | 0 | 1 | 0 | 0 | 65535 | 10ms | <none> | 1 value increment equals 10ms |  | 0 |  |  | 65535 |  |  | Cloe | source |  | 1 |  | int
FDX_in_rt_counter_loop_back |  |  | FDX_in_HIL_specific_input_triggers | - |  | 64 | Motorola | Unsigned | 0 | 1 | 0 | 0 | 65535 | 1ms | <none> | ms real time counter |  | 0 |  |  | 65535 |  |  | Cloe | source |  | 1 |  | int
FDX_in_sync_steps |  |  | FDX_in_HIL_specific_input_triggers | - |  | 64 | Motorola | Unsigned | 0 | 1 | 0 | 0 | 65535 | 20ms | <none> | ms real time counter |  | 0 |  |  | 65535 |  |  | Cloe | source |  | 1 |  | int
FDX_in_variant |  |  | FDX_in_HIL_specific_input_triggers | - |  | 64 | Motorola | Unsigned | 0 | 1 | 0 | 0 | 255 |  |  | Platform variant |  | 0 | texttable | LogicalValue: 0 a_variant LogicalValue: 1 b_variant | 255 |  |  | Cloe | source |  | 1 |  | int
variant |  |  | hil_ctrl |  |  | 8 | Motorola | Unsigned | 0 | 1 | 0 | 0 | 255 | [5 empty] | texttable | LogicalValue: 0 a_variant LogicalValue: 1 b_variant | 255 |  |  | classe | in | 0:0 1:1 | 1 |  | int enum
FDX_in_vehicle |  |  | FDX_in_HIL_specific_input_triggers | - |  | 64 | Motorola | Unsigned | 0 | 1 | 0 | 0 | 255 |  |  | vehicle variant |  | 0 | texttable | LogicalValue: 0 a_variant_veh_0 LogicalValue: 1 a_variant_veh_1 LogicalValue: 2 b_variant_veh_0 LogicalValue: 3 b_variant_veh_1 | 255 |  |  | Cloe | source |  | 1 |  | int enum
vehicle |  |  | hil_ctrl |  |  | 8 | Motorola | Unsigned | 0 | 1 | 0 | 0 | 255 | [5 empty] | texttable | LogicalValue: 0 a_variant_veh_0 LogicalValue: 1 a_variant_veh_1 LogicalValue: 2 b_variant_veh_0 LogicalValue: 3 b_variant_veh_1 | 255 |  |  | classe | in | 0:0 1:1 2:2 3:3 | 1 |  | int enum
FDX_in_debug_trace_Fradar |  |  | FDX_in_HIL_specific_input_triggers |  |  | 64 | Motorola | Unsigned | 0 | 1 | 0 | 0 | 65535 |  |  | status of debug parallel use |  | 0 | texttable | LogicalValue: 0 No CANape parallel use LogicalValue: 1 CANape Intializing LogicalValue: 2 CANape XCP connected | 65535 |  |  | Cloe | source |  | 1 |  | int enum
debug_trace_radar_fc |  |  | hil_ctrl |  |  | 8 | Motorola | Unsigned | 0 | 1 | 0 | 0 | 8 | [5 empty] | texttable | LogicalValue: 0 No CANape parallel use LogicalValue: 1 CANape Intializing LogicalValue: 2 CANape XCP connected | 8 |  |  | classe | in | 0:0 1:1 2:2 | 1 |  | int enum
FDX_in_debug_trace_CradarFR |  |  | FDX_in_HIL_specific_input_triggers |  |  | 64 | Motorola | Unsigned | 0 | 1 | 0 | 0 | 65535 |  |  | status of debug parallel use |  | 0 | texttable | LogicalValue: 0 No CANape parallel use LogicalValue: 1 CANape Intializing LogicalValue: 2 CANape XCP connected | 65535 |  |  | Cloe | source |  | 1 |  | int enum
debug_trace_radar_fr |  |  | hil_ctrl |  |  | 8 | Motorola | Unsigned | 0 | 1 | 0 | 0 | 8 | [5 empty] | texttable | LogicalValue: 0 No CANape parallel use LogicalValue: 1 CANape Intializing LogicalValue: 2 CANape XCP connected | 8 |  |  | classe | in | 0:0 1:1 2:2 | 1 |  | int enum
FDX_in_debug_trace_CradarFL |  |  | FDX_in_HIL_specific_input_triggers |  |  | 64 | Motorola | Unsigned | 0 | 1 | 0 | 0 | 65535 |  |  | status of debug parallel use |  | 0 | texttable | LogicalValue: 0 No CANape parallel use LogicalValue: 1 CANape Intializing LogicalValue: 2 CANape XCP connected | 65535 |  |  | Cloe | source |  | 1 |  | int enum
debug_trace_radar_fl |  |  | hil_ctrl |  |  | 8 | Motorola | Unsigned | 0 | 1 | 0 | 0 | 8 | [5 empty] | texttable | LogicalValue: 0 No CANape parallel use LogicalValue: 1 CANape Intializing LogicalValue: 2 CANape XCP connected | 8 |  |  | classe | in | 0:0 1:1 2:2 | 1 |  | int enum
FDX_in_debug_trace_CradarRL |  |  | FDX_in_HIL_specific_input_triggers |  |  | 64 | Motorola | Unsigned | 0 | 1 | 0 | 0 | 65535 |  |  | status of debug parallel use |  | 0 | texttable | LogicalValue: 0 No CANape parallel use LogicalValue: 1 CANape Intializing LogicalValue: 2 CANape XCP connected | 65535 |  |  | Cloe | source |  | 1 |  | int enum
debug_trace_radar_rl |  |  | hil_ctrl |  |  | 8 | Motorola | Unsigned | 0 | 1 | 0 | 0 | 8 | [5 empty] | texttable | LogicalValue: 0 No CANape parallel use LogicalValue: 1 CANape Intializing LogicalValue: 2 CANape XCP connected | 8 |  |  | classe | in | 0:0 1:1 2:2 | 1 |  | int enum
FDX_in_debug_trace_CradarRR |  |  | FDX_in_HIL_specific_input_triggers |  |  | 64 | Motorola | Unsigned | 0 | 1 | 0 | 0 | 65535 |  |  | status of debug parallel use |  | 0 | texttable | LogicalValue: 0 No CANape parallel use LogicalValue: 1 CANape Intializing LogicalValue: 2 CANape XCP connected | 65535 |  |  | Cloe | source |  | 1 |  | int enum
debug_trace_radar_rr |  |  | hil_ctrl |  |  | 8 | Motorola | Unsigned | 0 | 1 | 0 | 0 | 8 | [5 empty] | texttable | LogicalValue: 0 No CANape parallel use LogicalValue: 1 CANape Intializing LogicalValue: 2 CANape XCP connected | 8 |  |  | classe | in | 0:0 1:1 2:2 | 1 |  | int enum
FDX_in_debug_trace_Dasy |  |  | FDX_in_HIL_specific_input_triggers |  |  | 64 | Motorola | Unsigned | 0 | 1 | 0 | 0 | 65535 |  |  | status of debug parallel use |  | 0 | texttable | LogicalValue: 0 No CANape parallel use LogicalValue: 1 CANape Intializing LogicalValue: 2 CANape XCP connected | 65535 |  |  | Cloe | source |  | 1 |  | int enum
debug_trace_adas |  |  | hil_ctrl |  |  | 8 | Motorola | Unsigned | 0 | 1 | 0 | 0 | 8 | [5 empty] | texttable | LogicalValue: 0 No CANape parallel use LogicalValue: 1 CANape Intializing LogicalValue: 2 CANape XCP connected | 8 |  |  | classe | in | 0:0 1:1 2:2 | 1 |  | int enum
FDX_in_TestCaseID |  |  | FDX_in_HIL_specific_input_triggers |  |  | 64 | Motorola | Signed | -1 | 1 | 0 | -65535 | 1000000 |  |  | ID of RQM test case |  | 0 |  |  | 1000000 |  |  | Cloe | source |  | 1 |  | int
testcase_id |  |  | hil_ctrl |  |  | 64 | Motorola | Signed | -1 | 1 | 0 | -65535 | 1000000 | [7 empty] | 1000000 |  |  | classe | in |  | 1 |  | int
FDX_in_hil_fct_preconditions |  |  | FDX_in_HIL_specific_input_triggers |  |  | 8 | Motorola | Unsigned | 0 | 1 | 0 | 0 | 65535 |  |  | Preconditions for the HIL |  | 0 |  |  | 65535 |  |  | Cloe | source |  | 1 |  | int
FDX_in_hil_failure_injection |  |  | FDX_in_HIL_specific_input_triggers |  |  | 8 | Motorola | Unsigned | 0 | 1 | 0 | 0 | 65535 |  |  | Failure injection trigger |  | 0 |  |  | 65535 |  |  | Cloe | source |  | 1 |  | int
FDX_in_Evald_ver |  |  | FDX_in_HIL_specific_input_triggers |  |  | 64 | Motorola | Signed | -1 | 1 | 0 | -65535 | 1000000 |  |  | ID of RQM test case |  | 0 |  |  | 1000000 |  |  | Cloe | source |  | 1 |  | int
Note on K1: Herrera Rafael (XC-DA/EDI2): physical to raw
Note on L1: Herrera Rafael (XC-DA/EDI2): physical
Note on M1: Herrera Rafael (XC-DA/EDI2): physical
Note on N1: Herrera Rafael (XC-DA/EDI2): physical

## fdx_in_cus
Name | group | pdu | Message | Multiplexing/Group | Startbit | Length [Bit] | Byte Order | Value Type | Initial Value | Factor | Offset | Minimum | Maximum | Unit | Value Table | Comment | Message ID | Cycle Time [ms] | texttable | texttable values | max_value | dlc | variant | sender | direction | texttable mapping | conversion | array name | data_type
FDX_in_axvSensorN |  |  | FDX_in_Dc_sr_Per_sr_HostVehicleSensorSignals |  |  | 64 | Motorola | Signed | 0 | 0.00048828 | 0 | -16 | 16 | m/s2 | [6 empty] | 65535 |  |  | Cloe | source |  | 1 |  | int
ESP_VmcVseAxOvrGrnd |  |  | ESP_0x122 | - | 24 | 16 | Motorola | Unsigned | 0 | 0.00125 | -40.96 | -40.96 | 40.9575 | m/s2 | <none> | Êµ¼ÊÂ·Ãæ×ÝÏò¼ÓËÙ¶È | 0x122 | 10 |  |  | 65535 |  |  | Rbs | in |  | 1 |  | double
FDX_in_ayvSensorN |  |  | FDX_in_Dc_sr_Per_sr_HostVehicleSensorSignals | - | 80 | 64 | Motorola | Signed | 0 | 0.00048828 | 0 | -15 | 15 | m/s2 | <none> |  | 0x42 |  |  |  | 65535 |  |  | Cloe | source |  | 0.101936799 |  | int
YRS_LatAcce |  |  | YRS_0x242 | - | 32 | 16 | Motorola | Unsigned | 0 | 0.001 | -2 | -2 | 2 | g | <none> | ... | 0x242 | 10 |  |  | 65535 |  |  | Rbs | in |  | 1 |  | double
FDX_in_vxwWheelNA__0 |  |  | FDX_in_Dc_sr_Per_sr_HostVehicleSensorSignals |  |  | 64 | Motorola | Signed | 0 | 0.0039062 | 0 | -128 | 128 | m/s | [6 empty] | 65535 |  |  | Cloe | source |  | 3.6 |  | int
ESP_WhlSpd_LF |  |  | ESP_0x305 | - | 48 | 14 | Motorola | Unsigned | 0 | 0.0625 | 0 | 0 | 300 | km/h | <none> | ... | 0x305 | 20 |  |  | 16383 | 14 |  | Rbs | in |  | 1 |  | double
FDX_in_vxwWheelNA__1 |  |  | FDX_in_Dc_sr_Per_sr_HostVehicleSensorSignals |  |  | 64 | Motorola | Signed | 0 | 0.0039062 | 0 | -128 | 128 | m/s | [6 empty] | 65535 |  |  | Cloe | source |  | 3.6 |  | int
ESP_WhlSpd_RF |  |  | ESP_0x305 | - | 24 | 14 | Motorola | Unsigned | 0 | 0.0625 | 0 | 0 | 300 | km/h | <none> | ... | 0x305 | 20 |  |  | 16383 | 14 |  | Rbs | in |  | 1 |  | double
FDX_in_vxwWheelNA__2 |  |  | FDX_in_Dc_sr_Per_sr_HostVehicleSensorSignals |  |  | 64 | Motorola | Signed | 0 | 0.0039062 | 0 | -128 | 128 | m/s | [6 empty] | 65535 |  |  | Cloe | source |  | 3.6 |  | int
ESP_WhlSpd_RL |  |  | ESP_0x306 | - | 48 | 14 | Motorola | Unsigned | 0 | 0.0625 | 0 | 0 | 300 | km/h | <none> | ... | 0x306 | 20 |  |  | 16383 |  |  | Rbs | in |  | 1 |  | double
FDX_in_vxwWheelNA__3 |  |  | FDX_in_Dc_sr_Per_sr_HostVehicleSensorSignals |  |  | 64 | Motorola | Signed | 0 | 0.0039062 | 0 | -128 | 128 | m/s | [6 empty] | 65535 |  |  | Cloe | source |  | 3.6 |  | int
ESP_WhlSpd_RR |  |  | ESP_0x306 | - | 24 | 14 | Motorola | Unsigned | 0 | 0.0625 | 0 | 0 | 300 | km/h | <none> | ... | 0x306 | 20 |  |  | 16383 |  |  | Rbs | in |  | 1 |  | double
FDX_in_vxvSensor |  |  | FDX_in_Dc_sr_Per_sr_HostVehicleSensorSignals |  |  | 64 | Motorola | Signed | 0 | 0.0039062 | 0 | -128 | 128 | m/s | [6 empty] | 65535 |  |  | Cloe | source |  | 3.6 |  | int
ESP_VehSpd |  |  | ESP_0x318 | - | 48 | 16 | Motorola | Unsigned | 0 | 0.1 | 0 | 0 | 300 | km/h | <none> | ³µËÙÐÅºÅ | 0x318 | 20 |  |  | 65535 | 15 |  | Rbs | in |  | 1 |  | double
FDX_in_WheelsStandstillN |  |  | FDX_in_Dc_sr_Per_sr_HostVehicleSensorSignals |  |  | 64 | Motorola | Unsigned | 0 | 1 | 0 | 0 | 2 | [5 empty] | texttable | LogicalValue: 0 not standing LogicalValue: 1 vehicle stand still (less than 0,1m/s) LogicalValue: 3 vehicle stands still (less than 0,01m/s) | 2 |  |  | Cloe | source |  | 1 |  | int enum
ESP_VehStandstillIndcn |  |  | ESP_0x261 | - | 34 | 2 | Motorola | Unsigned | 0 | 1 | 0 | 0 | 3 |  | VtSig_ESP_VehStandstillIndcn | ... | 0x261 | 20 | texttable | LogicalValue: 3 Reserved LogicalValue: 2 Invalid LogicalValue: 1 Standstill LogicalValue: 0 Not Standstill | 3 | 8 |  | Rbs | in | 0:0 2:1 | 1 |  | int enum
FDX_in_m_vehicleInfo__m_aebHmiSwitchStatus |  |  | FDX_in_Ods_sr_Fct_sr_PreProc |  |  | 64 | Motorola | Signed | 0 | 1 | 0 | 0 | 1 | [5 empty] | texttable | LogicalValue: 0 not active LogicalValue: 1 active | 1 |  |  | Cloe | source |  | 1 |  | int
ESP_ActvIndcn_AEB |  |  | ESP_0x261 | - | 30 | 1 | Motorola | Unsigned | 0 | 1 | 0 | 0 | 1 |  | VtSig_ESP_ActvIndcn_AEB | ... | 0x261 | 20 | texttable | LogicalValue: 1 Active LogicalValue: 0 Not Active | 1 | 8 |  | Rbs | in | 0:0 1:1 | 1 |  | int enum
FDX_in_m_vehicleInfo__m_ignitionState |  |  | FDX_in_Ods_sr_Fct_sr_PreProc |  |  | 1 | Motorola | Unsigned | 0 | 1 | 0 | 0 | 1 | [5 empty] | texttable | LogicalValue: 0 Off LogicalValue: 1 Ignition On | 1 |  |  | Cloe | source |  | 1 |  | int enum
power_mode |  |  | hil_hvm | - | 24 | 4 | Motorola | Unsigned | 0 | 1 | 0 | 0 | 0 |  |  |  |  | 0 | texttable | LogicalValue: 0 Off LogicalValue: 1 Ignition On LogicalValue: 2 Engine running LogicalValue: 3 Cranking LogicalValue: 4 Programming | 15 |  |  | classe | in | 0:0 1:2 | 1 |  | int enum
FDX_in_m_vehicleInfo__m_mainSwitch |  |  | FDX_in_Ods_sr_Fct_sr_PreProc
na
FDX_in_m_vehicleInfo__m_driverActivityLongitudinal__m_depressionOfDrivePedal__m_value |  |  | FDX_in_Ods_sr_Fct_sr_PreProc |  |  | 32 |  | Signed | 0 | 1 | 0 | 0 | 100 | % | [6 empty] | 65535 |  |  | Cloe | source |  | 1 |  | double
VCU_DrvrAPSPerc |  |  | VCU_0x1BA | - | 16 | 8 | Motorola | Unsigned | 0 | 0.4 | 0 | 0 | 100 | % | <none> | ... | 0x1BA | 10 |  |  | 255 | 8 |  | Rbs | in |  | 1 |  | double
FDX_in_m_vehicleInfo__m_driverActivityLongitudinal__m_rateOfChangeOfDepressionOfDrivePedal__m_value |  |  | FDX_in_Ods_sr_Fct_sr_PreProc |  |  |  | Motorola
na
FDX_in_m_vehicleInfo__m_driverActivityLongitudinal__m_isBrakePedalPressed |  |  | FDX_in_Ods_sr_Fct_sr_PreProc | 61 |  | 1 | Motorola | Unsigned | 0 | 1 | 0 | 0 | 1 | [5 empty] | texttable | LogicalValue: 0 not pressed LogicalValue: 1 pressed | 1 |  |  | Cloe | source |  | 1 |  | int enum
ESP_NoBrkP |  |  | ESP_0x318 | - | 61 | 1 | Motorola | Unsigned | 0 | 1 | 0 | 0 | 1 |  | VtSig_ESP_NoBrkP | ... | 0x318 | 20 | texttable | LogicalValue: 1 No Brk Force LogicalValue: 0 Exist Brk Force | 1 | 15 |  | Rbs | in | 0:1 1:0 | 1 |  | int enum
FDX_in_m_vehicleInfo__m_isDriverSeatBeltPluggedIn |  |  | FDX_in_Ods_sr_Fct_sr_PreProc |  |  | 1 |  | Unsigned | 0 | 1 | 0 | 0 | 1 | [5 empty] | texttable | LogicalValue: 0 not plugged in LogicalValue: 1 plugged in | 65535 |  |  | Cloe | source |  | 1 |  | int enum
SDM_DrverSecuBltAlrmSts |  |  | SDM_0x319 | - | 24 | 2 | Motorola | Unsigned | 0 | 1 | 0 | 0 | 3 |  | VtSig_SDM_DrverSecuBltAlrmSts | ... |  | 20 | texttable | LogicalValue: 3 Reserved LogicalValue: 2 Lamp On(Safety Belt Not Tied) LogicalValue: 1 Fault(Reserved) LogicalValue: 0 Lamp Off(Safety Belt Tied) | 3 | 8 |  | Rbs | in | 0:2 1:0 | 1 |  | int enum
FDX_in_m_vehicleInfo__m_driverDoorStatus |  |  | FDX_in_Ods_sr_Fct_sr_PreProc | 68 |  | 1 |  | Unsigned | 0 | 1 | 0 | 0 | 1 | [5 empty] | texttable | LogicalValue: 0 door open LogicalValue: 1 door closed | 65535 |  |  | Cloe | source |  | 1 |  | int enum
BCM_LeFrntDoorSts |  |  | BCM_0x343 | - | 21 | 1 | Motorola | Unsigned | 0 | 1 | 0 | 0 | 1 |  | VtSig_BCM_LeFrntDoorSts | ... | 0x343 | 50 | texttable | LogicalValue: 1 Open LogicalValue: 0 Closed | 1 |  |  | Rbs | in | 0:1 1:0 | 1 |  | int enum
FDX_in_m_vehicleInfo__m_driverActivityLateral__m_steeringWheelAngle__m_value |  |  | FDX_in_Ods_sr_Fct_sr_PreProc | 33 |  | 32 |  | Signed | 0 | 1 | 0 | -780 | 780 | Degré | [6 empty] | 65535 |  |  | Cloe | source |  | 1 |  | double
EPS_SteerWhlAgSig |  |  | EPS_0x1C2 | - | 24 | 16 | Motorola | Unsigned | 0 | 0.0625 | -780 | -780 | 780 | ° | VtSig_EPS_SteerWhlAgSig | ... | 0x1C2 | 10 |  |  | 65535 | 0 |  | Rbs | in |  | 1 |  | double
FDX_in_m_vehicleInfo__m_driverActivityLateral__m_rateOfChangeOfSteeringWheelAngle__m_value |  |  | FDX_in_Ods_sr_Fct_sr_PreProc | 32 |  | 32 |  | Signed | 0 | 1 | 0 | -400 | 400 | Degré/s | [6 empty] | 65535 |  |  | Cloe | source |  | 1 |  | double
EPS_SteerWhlRotSpd |  |  | EPS_0x1C2 | - | 52 | 12 | Motorola | Unsigned | 0 | 0.5 | -1016 | -1016 | 1016 | °/s | <none> | ... | 0x1C2 | 10 |  |  | 4095 | 0 |  | Rbs | in |  | 1 |  | double
FDX_in_m_vehicleInfo__m_vehicleMovementDirection |  |  | FDX_in_Ods_sr_Fct_sr_PreProc | 78 |  | 32 |  | Unsigned | 0 | 1 | 0 | 0 | 2 | [5 empty] | texttable | LogicalValue: 0 forwards LogicalValue: 1 backwards LogicalValue: 2 standstill | 65535 |  |  | Cloe | source |  | 1 |  | int
ESP_WhlMovgDir_LF |  |  | ESP_0x305 | - | 37 | 3 | Motorola | Unsigned | 0 | 1 | 0 | 0 | 7 |  | VtSig_ESP_WhlMovgDir_LF | ×óÇ°ÂÖÒÆ¶¯·½Ïò(ÏòÇ°ÎªÕý£¬ÏòºóÎª¸º)... | 0x305 | 20 | texttable | LogicalValue: 7 Reserved LogicalValue: 6 Reserved LogicalValue: 5 Reserved LogicalValue: 4 Invalid LogicalValue: 3 Stop LogicalValue: 2 Backward LogicalValue: 1 Forward LogicalValue: 0 Init | 7 | 8 |  | Rbs | in | 0:1 1:2 2:3 | 1 |  | int enum
FDX_in_m_vehicleInfo__m_isIgnitionOff |  |  | FDX_in_Ods_sr_Fct_sr_PreProc |  |  | 1 | Motorola | Unsigned | 0 | 1 | 0 | 0 | 1 | [5 empty] | texttable | LogicalValue: 0 Off LogicalValue: 1 Ignition On | 1 |  |  | Cloe | source |  | 1 |  | int enum
power_mode |  |  | hil_hvm | - | 24 | 4 | Motorola | Unsigned | 0 | 1 | 0 | 0 | 3 | [5 empty] | texttable | LogicalValue: 0 Off LogicalValue: 1 Ignition On LogicalValue: 2 Engine running LogicalValue: 3 Cranking LogicalValue: 4 Programming | 15 |  |  | classe | in | 0:2 1:0 | 1 |  | int enum
FDX_in_m_vehicleInfo__m_driverActivityLongitudinal__m_selectedDrivingGear |  |  | FDX_in_Ods_sr_Fct_sr_PreProc | 45 |  | 32 |  | Unsigned | 0 | 1 | 0 | 0 | 5 | [5 empty] | texttable | LogicalValue: 0 Unknown LogicalValue: 1 Parking LogicalValue: 2 Reverse LogicalValue: 3 Neutral LogicalValue: 4 Forward LogicalValue: 5 Shifting | 65535 |  |  | Cloe | source |  | 1 |  | int
gear |  |  | hil_hvm |  |  | 8 | Motorola | Unsigned | 0 | 1 | 0 | 0 | 3 | [5 empty] | texttable | LogicalValue: 0 park LogicalValue: 1 reverse LogicalValue: 2 neutral LogicalValue: 3 drive | 255 |  |  | classe | in | 0:2 1:0 2:1 3:2 4:3 5:2 | 1 |  | int_enum
FDX_in_psiDtN |  |  | FDX_in_Dc_sr_Per_sr_HostVehicleSensorSignals | 1969 |  | 16 |  | Signed | 0 | 6.103e-05 | 0 | -10 | 10 | rad/s | [6 empty] | 65535 |  |  | Cloe | source |  | 57.2958 |  | int
YRS_YawRate |  |  | YRS_0x242 | - | 48 | 16 | Motorola | Unsigned | 0 | 0.01 | -180 | -180 | 180 | °/s | <none> | ... | 0x242 | 10 |  |  | 65535 | 8 |  | Rbs | in |  | 1 |  | double
FDX_in_m_vehicleInfo__m_driverActivityLongitudinal__m_driverRequestedBrakePressure__m_value |  |  | FDX_in_Ods_sr_Fct_sr_PreProc | 36 |  | 32 |  | Signed | 0 | 1 | 0 | 0 | 65535 | [7 empty] | 65535 |  |  | Cloe | source |  | 1 |  | int
na
FDX_in_alpWheelAngleN |  |  | FDX_in_Dc_sr_Per_sr_HostVehicleSensorSignals | 1965 |  | 16 |  | Signed | 0 | 3.051e-05 | 0 | -1 | 1 | Radians | [6 empty] | 65535 |  |  | Cloe | source |  | 859.4347 |  | int
EPS_SteerWhlAgSig |  |  | EPS_0x1C2 | - | 24 | 16 | Motorola | Unsigned | 0 | 0.0625 | -780 | -780 | 780 | ° | VtSig_EPS_SteerWhlAgSig | ... | 0x1C2 | 10 |  |  | 65535 | 0 |  | Rbs | in |  | 1 |  | double
FDX_in_m_vehicleInfo__m_setButton |  |  | FDX_in_Ods_sr_Fct_sr_PreProc | 2451 |  | 8 |  | Unsigned | 0 | 1 | 0 | 0 | 255 | [5 empty] | texttable | LogicalValue: 0 not pressed LogicalValue: 1 pressed | 65535 |  |  | Cloe | source |  | 1 |  | int
CIM_Swt_ADAS |  |  | CIM_0x310 | - | 36 | 2 | Motorola | Unsigned | 0 | 1 | 0 | 0 | 3 |  | VtSig_CIM_Swt_ADAS |  | 0x310 | 20 | texttable | LogicalValue: 0 Not Pressed LogicalValue: 1 ACC Set LogicalValue: 2 LKS Switch LogicalValue: 3 ACC Resume | 3 | 8 | Common | Rbs | in | 0:0 1:1 | 1 |  | int enum | Rbs
FDX_in_m_vehicleInfo__m_isParkingBrakeEngaged |  |  | FDX_in_Ods_sr_Fct_sr_PreProc | 2435 |  | 1 |  | Signed | 0 | 1 | 0 | 0 | 1 | [5 empty] | texttable | LogicalValue: 0 not engaged LogicalValue: 1 engaged | 65535 |  |  | Cloe | source |  | 1 |  | int
ESP_SysSts_EPB |  |  | ESP_0x268 | - | 16 | 3 | Motorola | Unsigned | 0 | 1 | 0 | 0 | 7 |  | VtSig_ESP_SysSts_EPB | Status of EPB system. | 0x268 | 20 | texttable | LogicalValue: 0 Undefined LogicalValue: 1 Released LogicalValue: 2 Closed LogicalValue: 3 Releasing LogicalValue: 4 Locking LogicalValue: 5 Reserved LogicalValue: 6 Reserved LogicalValue: 7 Reserved | 7 | 8 | Common | Rbs | in | 0:1 1:2 | 1 |  | int enum
FDX_in_m_dmsStatus |  |  | FDX_in_Dc_sr_Sit_sr_BcHdc_sr_DriverMonitoringSystemInput | 6057 |  | 8 |  | Unsigned | 0 | 1 | 0 | 0 | 255 | [7 empty] | 65535 |  |  | Cloe | source |  |  |  | int
na
FDX_in_m_driverPresence |  |  | FDX_in_Dc_sr_Sit_sr_BcHdc_sr_DriverMonitoringSystemInput | 6059 |  | 8 |  | Unsigned | 0 | 1 | 0 | 0 | 255 | [7 empty] | 65535 |  |  | Cloe | source |  |  |  | int
na
FDX_in_m_driverSpoofing |  |  | FDX_in_Dc_sr_Sit_sr_BcHdc_sr_DriverMonitoringSystemInput | 6060 |  | 8 |  | Unsigned | 0 | 1 | 0 | 0 | 255 | [7 empty] | 65535 |  |  | Cloe | source |  |  |  | int
na
FDX_in_m_vehicleInfo__m_absStatus |  |  | FDX_in_Ods_sr_Fct_sr_PreProc | 2370 |  | 8 |  | Unsigned | 0 | 1 | 0 | 0 | 255 | [7 empty] | 65535 |  |  | Cloe | source |  |  |  | int
na
FDX_in_m_vehicleInfo__m_asrState |  |  | FDX_in_Ods_sr_Fct_sr_PreProc | 2394 |  | 8 |  | Unsigned | 0 | 1 | 0 | 0 | 255 | [7 empty] | 65535 |  |  | Cloe | source |  |  |  | int
na
FDX_in_m_vehicleInfo__m_cancelButton |  |  | FDX_in_Ods_sr_Fct_sr_PreProc | 2396 |  | 8 |  | Unsigned | 0 | 1 | 0 | 0 | 255 | [5 empty] | texttable | LogicalValue: 0 Not Pressed LogicalValue: 1 Pressed LogicalValue: 2 Not fitted | 65535 |  |  | Cloe | source |  | 1 |  | int
CIM_Cncl_ADAS |  |  | CIM_0x310 | - | 38 | 2 | Motorola | Unsigned | 0 | 1 | 0 | 0 | 3 |  | VtSig_CIM_Cncl_ADAS |  | 0x310 | 20 | texttable | LogicalValue: 0 Not Pressed LogicalValue: 1 Pressed LogicalValue: 2 Reserved LogicalValue: 3 Invalid | 3 | 8 | Common | Rbs | in | 0:0 1:1 | 1 |  | int enum
FDX_in_m_vehicleInfo__m_displaySpeedUnit |  |  | FDX_in_Ods_sr_Fct_sr_PreProc | 2400 |  | 8 |  | Unsigned | 0 | 1 | 0 | 0 | 255 | [6 empty] | LogicalValue: 0 KMH LogicalValue: 1 MPH | 65535 |  |  | Cloe | source |  | 1 |  | int
ICM_DispVehSpdUnit |  |  | ICC_0x531 | - | 1 | 1 | Motorola | Unsigned | 0 | 1 | 0 | 0 | 1 |  | VtSig_ICM_DispVehSpdUnit | Unit of displayed vehicle speed in cluster instrument | 0x531 | 100 | texttable | LogicalValue: 0 KMH LogicalValue: 1 MPH | 1 | 8 | Common | Rbs | in | 0:0 1:1 | 1 |  | int enum
FDX_in_m_vehicleInfo__m_driverActivityLongitudinal__m_isDrivePedalRequestGreaterThanVmcRequest |  |  | FDX_in_Ods_sr_Fct_sr_PreProc | 2413 |  | 1 |  | Signed | 0 | 1 | 0 | 0 | 1 | [5 empty] | texttable | LogicalValue: 0 No Override LogicalValue: 1 Driver Override | 65535 |  |  | Cloe | source |  | 1 |  | bool
VCU_OverMod |  |  | VCU_0x225 | - | 36 | 1 | Motorola | Unsigned | 0 | 1 | 0 | 0 | 1 |  | VtSig_VCU_OverMod | ³¬Ô½Ä£Ê½ | 0x225 | 20 | texttable | LogicalValue: 0 No Override LogicalValue: 1 Driver Override | 1 | 8 | Common | Rbs | in | 0:0 1:1 | 1 |  | bool
FDX_in_m_vehicleInfo__m_isAebFActive |  |  | FDX_in_Ods_sr_Fct_sr_PreProc | 2423 |  | 1 |  | Signed | 0 | 1 | 0 | 0 | 1 | [7 empty] | 65535 |  |  | Cloe | source |  |  |  | bool
na
FDX_in_m_vehicleInfo__m_isEspActive |  |  | FDX_in_Ods_sr_Fct_sr_PreProc | 2430 |  | 1 |  | Signed | 0 | 1 | 0 | 0 | 1 | [5 empty] | texttable | LogicalValue: 0 Inactive LogicalValue: 1 Active | 65535 |  |  | Cloe | source |  | 1 |  | bool
ESP_ActvSig |  |  | ESP_0x261 | - | 16 | 1 | Motorola | Unsigned | 0 | 1 | 0 | 0 | 1 |  | VtSig_ESP_ActvSig | VDC operating, When ESP is active shall the system send out a bus signal. Not used for ABS. | 0x261 | 20 | texttable | LogicalValue: 0 ESP Standby LogicalValue: 1 ESP Actually Operating | 1 | 8 | Common | Rbs | in | 0:0 1:1 | 1 |  | int enum
FDX_in_m_vehicleInfo__m_isForwardGearApplied |  |  | FDX_in_Ods_sr_Fct_sr_PreProc | 2431 |  | 1 |  | Signed | 0 | 1 | 0 | 0 | 1 | [5 empty] | texttable | LogicalValue: 0 False LogicalValue: 1 True | 65535 |  |  | Cloe | source |  | 1 |  | bool
VCU_GearSig |  |  | VCU_0x214 | - | 24 | 4 | Motorola | Unsigned | 0 | 1 | 0 | 0 | 15 |  | VtSig_VCU_GearSig | (dbc not readable) | 0x214 | 10 | texttable | LogicalValue: 0 Undefined LogicalValue: 1 P LogicalValue: 2 N LogicalValue: 3 R LogicalValue: 4 D LogicalValue: 5 Reserved LogicalValue: 6 E LogicalValue: 7 S LogicalValue: 8 Reserved LogicalValue: 9 Reserved LogicalValue: 10 Reserved LogicalValue: 11 Reserved LogicalValue: 12 Reserved LogicalValue: 13 Reserved LogicalValue: 14 Reserved LogicalValue: 15 Reserved | 15 | 8 | Common | Rbs | in | 0:2 1:4 | 1 |  | int enum
FDX_in_m_vehicleInfo__m_leftRearDoorStatus |  |  | FDX_in_Ods_sr_Fct_sr_PreProc | 2439 |  | 8 |  | Unsigned | 0 | 1 | 0 | 0 | 255 | [5 empty] | texttable | LogicalValue: 0 Open LogicalValue: 1 Closed | 65535 |  |  | Cloe | source |  |  |  | int
BCM_LeReDoorSts |  |  | BCM_0x343 | - | 30 | 1 | Motorola | Unsigned | 0 | 1 | 0 | 0 | 1 |  | VtSig_BCM_LeReDoorSts |  | 0x343 | 50 | texttable | LogicalValue: 0 Closed LogicalValue: 1 Open | 1 | 8 | Common | Rbs | in | 0:1 1:0 | 1 |  | int enum
FDX_in_m_vehicleInfo__m_minusButton |  |  | FDX_in_Ods_sr_Fct_sr_PreProc | 2444 |  | 8 |  | Unsigned | 0 | 1 | 0 | 0 | 255 | [7 empty] | 65535 |  |  | Cloe | source |  |  |  | int
na
FDX_in_m_vehicleInfo__m_passengerDoorStatus |  |  | FDX_in_Ods_sr_Fct_sr_PreProc | 2445 |  | 8 |  | Unsigned | 0 | 1 | 0 | 0 | 255 | [5 empty] | texttable | LogicalValue: 0 Open LogicalValue: 1 Closed | 65535 |  |  | Cloe | source |  | 1 |  | int
BCM_RiFrntDoorSts |  |  | BCM_0x343 | - | 22 | 1 | Motorola | Unsigned | 0 | 1 | 0 | 0 | 1 |  | VtSig_BCM_RiFrntDoorSts |  | 0x343 | 50 | texttable | LogicalValue: 0 Closed LogicalValue: 1 Open | 1 | 8 | Common | Rbs | in | 0:1 1:0 | 1 |  | int enum
FDX_in_m_vehicleInfo__m_plusButton |  |  | FDX_in_Ods_sr_Fct_sr_PreProc | 2447 |  | 8 |  | Unsigned | 0 | 1 | 0 | 0 | 255 | [7 empty] | 65535 |  |  | Cloe | source |  |  |  | int
na
FDX_in_m_vehicleInfo__m_resumeButton |  |  | FDX_in_Ods_sr_Fct_sr_PreProc | 2448 |  | 8 |  | Unsigned | 0 | 1 | 0 | 0 | 255 | [5 empty] | texttable | LogicalValue: 0 not pressed LogicalValue: 1 pressed | 65535 |  |  | Cloe | source |  | 1 |  | int
CIM_Swt_ADAS |  |  | CIM_0x310 | - | 36 | 2 | Motorola | Unsigned | 0 | 1 | 0 | 0 | 3 |  | VtSig_CIM_Swt_ADAS |  | 0x310 | 20 | texttable | LogicalValue: 0 Not Pressed LogicalValue: 1 ACC Set LogicalValue: 2 LKS Switch LogicalValue: 3 ACC Resume | 3 | 8 | Common | Rbs | in | 0:0 1:3 | 1 |  | int enum
FDX_in_m_vehicleInfo__m_rightRearDoorStatus |  |  | FDX_in_Ods_sr_Fct_sr_PreProc | 2449 |  | 8 |  | Unsigned | 0 | 1 | 0 | 0 | 255 | [5 empty] | texttable | LogicalValue: 0 Open LogicalValue: 1 Closed | 65535 |  |  | Cloe | source |  |  |  | int
BCM_RiReDoorSts |  |  | BCM_0x343 | - | 29 | 1 | Motorola | Unsigned | 0 | 1 | 0 | 0 | 1 |  | VtSig_BCM_RiReDoorSts |  | 0x343 | 50 | texttable | LogicalValue: 0 Closed LogicalValue: 1 Open | 1 | 8 | Common | Rbs | in | 0:1 1:0 | 1 |  | int enum
FDX_in_m_vehicleInfo__m_tauGapIndex |  |  | FDX_in_Ods_sr_Fct_sr_PreProc | 2452 |  | 8 |  | Unsigned | 0 | 1 | 0 | 0 | 255 | [7 empty] | 65535 |  |  | Cloe | source |  |  |  | int
na
FDX_in_m_vehicleInfo__m_timeGapMinusButton |  |  | FDX_in_Ods_sr_Fct_sr_PreProc | 2454 |  | 8 |  | Unsigned | 0 | 1 | 0 | 0 | 255 | [5 empty] | texttable | LogicalValue: 0 not pressed LogicalValue: 1 pressed LogicalValue: 2 Not fitted | 65535 |  |  | Cloe | source |  | 1 |  | int
CIM_DstWithCarFrntAdj |  |  | CIM_0x310 | - | 43 | 3 | Motorola | Unsigned | 0 | 1 | 0 | 0 | 7 |  | VtSig_CIM_DstWithCarFrntAdj | distance with the car front adjust. | 0x310 | 20 | texttable | LogicalValue: 0 Inactive/Default LogicalValue: 1 1 Gear LogicalValue: 2 2 Gear LogicalValue: 3 3 Gear LogicalValue: 4 4 Gear LogicalValue: 5 5 Gear LogicalValue: 6 Reserved LogicalValue: 7 Invalid | 7 | 8 | Common | Rbs | in | 0:0 1:1 | 1 |  | int enum
FDX_in_m_vehicleInfo__m_timeGapPlusButton |  |  | FDX_in_Ods_sr_Fct_sr_PreProc | 2455 |  | 8 |  | Unsigned | 0 | 1 | 0 | 0 | 255 | [5 empty] | texttable | LogicalValue: 0 not pressed LogicalValue: 1 pressed LogicalValue: 2 Not fitted | 65535 |  |  | Cloe | source |  | 1 |  | int
CIM_DstWithCarFrntAdj |  |  | CIM_0x310 | - | 43 | 3 | Motorola | Unsigned | 0 | 1 | 0 | 0 | 7 |  | VtSig_CIM_DstWithCarFrntAdj | distance with the car front adjust. | 0x310 | 20 | texttable | LogicalValue: 0 Inactive/Default LogicalValue: 1 1 Gear LogicalValue: 2 2 Gear LogicalValue: 3 3 Gear LogicalValue: 4 4 Gear LogicalValue: 5 5 Gear LogicalValue: 6 Reserved LogicalValue: 7 Invalid | 7 | 8 | Common | Rbs | in | 0:0 1:1 | 1 |  | int enum
FDX_in_m_dirIndL |  |  | FDX_in_Ports_sr_port_hmi_input | 2520 |  | 1 |  | Signed | 0 | 1 | 0 | 0 | 1 | [7 empty] | 65535 |  |  | Cloe | source |  |  |  | bool
na
FDX_in_m_data__m_AccControlUnit__m_impl__m_data__m_setSpeedRoundingStrategy |  |  | FDX_in_prm_sr_TDaddyInterface_prm_sr_FctParam_sr_CCal_ | 473 |  | 8 |  | Unsigned | 0 | 1 | 0 | 0 | 255 | [7 empty] | 65535 |  |  | Cloe | source |  |  |  | int
na
FDX_in_m_data__m_AccControlUnit__m_impl__m_data__m_timeGapBehaviorACC |  |  | FDX_in_prm_sr_TDaddyInterface_prm_sr_FctParam_sr_CCal_ | 476 |  | 8 |  | Signed | 0 | 1 | 0 | -128 | 127 | [7 empty] | 65535 |  |  | Cloe | source |  |  |  | int
na
FDX_in_m_data__m_AccControlUnit__m_impl__m_data__m_timeGapProcessingStrategy |  |  | FDX_in_prm_sr_TDaddyInterface_prm_sr_FctParam_sr_CCal_ | 483 |  | 8 |  | Unsigned | 0 | 1 | 0 | 0 | 255 | [7 empty] | 65535 |  |  | Cloe | source |  |  |  | int
na
FDX_in_m_data__m_AccStateMachine__m_impl__m_data__m_accMode |  |  | FDX_in_prm_sr_TDaddyInterface_prm_sr_FctParam_sr_CCal_ | 535 |  | 8 |  | Unsigned | 0 | 1 | 0 | 0 | 255 | [7 empty] | 65535 |  |  | Cloe | source |  |  |  | int
na
FDX_in_m_data__m_LongComfDriverInputProvider__m_impl__m_data__m_captureSetSpeedByResumeButtonEnabled |  |  | FDX_in_prm_sr_TDaddyInterface_prm_sr_FctParam_sr_CCal_ | 2012 |  | 1 |  | Signed | 0 | 1 | 0 | 0 | 1 | [7 empty] | 65535 |  |  | Cloe | source |  |  |  | bool
na
FDX_in_Fim_CUST_ACC_FAST_OFF |  |  | FDX_in_rbDyEvM_x_sr_TFiMStatusInterfaceForEvmToFct | 445 |  | 8 |  | Unsigned | 0 | 1 | 0 | 0 | 255 | [7 empty] | 65535 |  |  | Cloe | source |  |  |  | int
na
FDX_in_Fim_CUST_ACC_FAST_OFF_IE |  |  | FDX_in_rbDyEvM_x_sr_TFiMStatusInterfaceForEvmToFct | 446 |  | 8 |  | Unsigned | 0 | 1 | 0 | 0 | 255 | [7 empty] | 65535 |  |  | Cloe | source |  |  |  | int
na
FDX_in_Fim_CUST_ACC_SPEC_OFF |  |  | FDX_in_rbDyEvM_x_sr_TFiMStatusInterfaceForEvmToFct | 447 |  | 8 |  | Unsigned | 0 | 1 | 0 | 0 | 255 | [7 empty] | 65535 |  |  | Cloe | source |  |  |  | int
na
Note on K1: Herrera Rafael (XC-DA/EDI2): physical to raw
Note on L1: Herrera Rafael (XC-DA/EDI2): physical
Note on M1: Herrera Rafael (XC-DA/EDI2): physical
Note on N1: Herrera Rafael (XC-DA/EDI2): physical
Note on A23: Herrera Rafael (XC-DA/EDI2): it is the status of the set+ set- pressed button for ACC

## fdx_out_cus
Name | group | pdu | Message | Multiplexing/Group | Startbit | Length [Bit] | Byte Order | Value Type | Initial Value | Factor | Offset | Minimum | Maximum | Unit | Value Table | Comment | Message ID | Cycle Time [ms] | texttable | texttable values | max_value | dlc | variant | sender | direction | texttable mapping | conversion | array name | data_type
Note on K1: Herrera Rafael (XC-DA/EDI2): physical to raw
Note on L1: Herrera Rafael (XC-DA/EDI2): physical
Note on M1: Herrera Rafael (XC-DA/EDI2): physical
Note on N1: Herrera Rafael (XC-DA/EDI2): physical

## fdx_out_pf
Name | group | pdu | Message | Multiplexing/Group | Startbit | Length [Bit] | Byte Order | Value Type | Initial Value | Factor | Offset | Minimum | Maximum | Unit | Value Table | Comment | Message ID | Cycle Time [ms] | texttable | texttable values | max_value | dlc | variant | sender | direction | texttable mapping | conversion | array name | data_type
FDX_out_global_counter |  |  | FDX_out_HIL_specific_output_triggers |  |  | 64 | Motorola | Unsigned | 0 | 1 | 0 | 0 | 65535 | 10ms | <none> | 1 value increment equals 10ms |  | 1 |  |  | 65535 |  |  | Cloe | out |  | 1 |  | int
FDX_out_rt_counter |  |  | FDX_out_HIL_specific_output_triggers |  |  | 64 | Motorola | Unsigned | 0 | 1 | 0 | 0 | 65535 | 1ms | <none> | ms real time counter |  | 1 |  |  | 65535 |  |  | Cloe | out |  | 1 |  | int
FDX_out_accel_req |  |  | FDX_out_HIL_specific_output_triggers |  |  | 64 | Motorola | Unsigned | 0 | 1 | 0 | -16 | 16 | m/s2 |  |  |  | 1 |  |  | 65535 |  |  | Cloe | out |  | 1 |  | double
acceleration_x_req |  |  | hil_adas |  |  | 13 | Motorola | Signed | 0 | 1 | 0 | -16 | 16 | m/s2 | [6 empty] | 65535 |  |  | classe | source |  | 1 |  | double
FDX_out_lateral_req |  |  | FDX_out_HIL_specific_output_triggers |  |  | 64 | Motorola | Unsigned | 0 | 1 | 0 | 0 | 8 |  |  |  |  | 1 | texttable | LogicalValue: 0 no request LogicalValue: 1 ADAS Control | 65535 |  |  | Cloe | out |  | 1 |  | int enum
latl_req_type |  |  | hil_adas |  |  | 8 | Motorola | Unsigned | 0 | 1 | 0 | 0 | 255 | [5 empty] | texttable | LogicalValue: 0 no request LogicalValue: 1 ADAS Control | 255 |  |  | classe | source | 0:0 1:1 | 1 |  | int enum
FDX_out_accel_type |  |  | FDX_out_HIL_specific_output_triggers |  |  | 64 | Motorola | Unsigned | 0 | 1 | 0 | 0 | 8 |  |  |  |  | 1 | texttable | LogicalValue: 0 no request LogicalValue: 1 ACC LogicalValue: 2 high speed AEB LogicalValue: 3 low speed AEB | 65535 |  |  | Cloe | out |  | 1 |  | int enum
acceleration_x_type_req |  |  | hil_adas |  |  | 8 | Motorola | Unsigned | 0 | 1 | 0 | 0 | 255 | [5 empty] | texttable | LogicalValue: 0 no request LogicalValue: 1 ACC LogicalValue: 2 high speed AEB LogicalValue: 3 low speed AEB | 255 |  |  | classe | source | 0:0 1:1 2:2 3:3 | 1 |  | int enum
FDX_out_preconditions_done |  |  | FDX_out_HIL_specific_output_triggers |  |  | 64 | Motorola | Unsigned | 0 | 1 | 0 | 0 | 2 |  | <none> | 1 value increment equals 10ms |  | 1 | texttable | LogicalValue: 0 not done LogicalValue: 1 done LogicalValue: 2 failed | 2 |  |  | Cloe | out |  | 1 |  | int enum
preconditions_done |  |  | hil_ctrl |  |  | 2 | Motorola | Unsigned | 0 | 1 | 0 | 0 | 2 | [5 empty] | texttable | LogicalValue: 0 not done LogicalValue: 1 done LogicalValue: 2 failed | 2 |  |  | classe | source | 0:0 1:1 2:2 | 1 |  | int enum
FDX_out_abort_message |  |  | FDX_out_HIL_specific_output_triggers |  |  | 64 | Motorola | Unsigned | 0 | 1 | 0 | 0 | 255 |  | <none> | 1 value increment equals 10ms |  | 1 | texttable | LogicalValue: 0 no abort LogicalValue: 1 FDX frame Timeout LogicalValue: 2 FDX aliver counter LogicalValue: 3 CANoe error | 255 |  |  | Cloe | out |  | 1 |  | int enum
FDX_abort_message |  |  | Vehicle_Model |  |  | 64 | Motorola | Unsigned | 0 | 1 | 0 | 0 | 65535 |  | <none> | 1 value increment equals 10ms |  |  | texttable | LogicalValue: 0 no abort LogicalValue: 1 FDX frame Timeout LogicalValue: 2 FDX aliver counter LogicalValue: 3 CANoe error | 65535 |  |  | classe | source | 0:0 1:1 2:2 3:3 | 1 |  | int enum
FDX_out_wheelangle_req |  |  | FDX_out_HIL_specific_output_triggers |  |  | 64 | Motorola | Unsigned | 0 | 0.00003051 | 0 | -1 | 1 | Radians |  |  |  | 1 |  |  | 65535 |  |  | Cloe | out |  | 0.2618 |  | double
wheel_angle_req |  |  | hil_adas |  |  | 13 | Motorola | Signed | 0 | 0.1 | 0 | -780 | 780 | degrees | [6 empty] | 65535 |  |  | classe | source |  |  |  | double
Note on K1: Herrera Rafael (XC-DA/EDI2): physical to raw
Note on L1: Herrera Rafael (XC-DA/EDI2): physical
Note on M1: Herrera Rafael (XC-DA/EDI2): physical
Note on N1: Herrera Rafael (XC-DA/EDI2): physical

## fdxTriggersDatabase
Name | group | pdu | Message | Multiplexing/Group | Startbit | Length [Bit] | Byte Order | Value Type | Initial Value | Factor | Offset | Minimum | Maximum | Unit | Value Table | Comment | Message ID | Cycle Time [ms] | texttable | texttable values | max_value | dlc | variant | sender | direction | texttable mapping | conversion | array name | data_type
FDX_in_m_mapInfo__m_distToBelowLimitWidth__m_value |  |  | FDX_in_Apl_sr_Fct_sr_MainProcCustomerInput | 3 |  | 32 |  | Signed | 0 | 1 | 0 | 1.1755e-38 | 3.4028e+38 | [7 empty] | 65535 |  |  | Cloe |  |  |  |  | double
FDX_in_m_mapInfo__m_distToBlackListedRoadSegment__m_value |  |  | FDX_in_Apl_sr_Fct_sr_MainProcCustomerInput | 4 |  | 32 |  | Signed | 0 | 1 | 0 | 1.1755e-38 | 3.4028e+38 | [7 empty] | 65535 |  |  | Cloe |  |  |  |  | double
FDX_in_m_mapInfo__m_distToHighSideWindRoadSegment__m_value |  |  | FDX_in_Apl_sr_Fct_sr_MainProcCustomerInput | 5 |  | 32 |  | Signed | 0 | 1 | 0 | 1.1755e-38 | 3.4028e+38 | [7 empty] | 65535 |  |  | Cloe |  |  |  |  | double
FDX_in_m_mapInfo__m_distToIntersection__m_value |  |  | FDX_in_Apl_sr_Fct_sr_MainProcCustomerInput | 6 |  | 32 |  | Signed | 0 | 1 | 0 | 1.1755e-38 | 3.4028e+38 | [7 empty] | 65535 |  |  | Cloe |  |  |  |  | double
FDX_in_m_mapInfo__m_distToNearestOutOfODDCountry__m_value |  |  | FDX_in_Apl_sr_Fct_sr_MainProcCustomerInput | 7 |  | 32 |  | Signed | 0 | 1 | 0 | 1.1755e-38 | 3.4028e+38 | [7 empty] | 65535 |  |  | Cloe |  |  |  |  | double
FDX_in_m_mapInfo__m_distToNearestOutOfODDLaneTransition__m_value |  |  | FDX_in_Apl_sr_Fct_sr_MainProcCustomerInput | 8 |  | 32 |  | Signed | 0 | 1 | 0 | 1.1755e-38 | 3.4028e+38 | [7 empty] | 65535 |  |  | Cloe |  |  |  |  | double
FDX_in_m_mapInfo__m_distToNearestOutOfODDRegion__m_value |  |  | FDX_in_Apl_sr_Fct_sr_MainProcCustomerInput | 9 |  | 32 |  | Signed | 0 | 1 | 0 | 1.1755e-38 | 3.4028e+38 | [7 empty] | 65535 |  |  | Cloe |  |  |  |  | double
FDX_in_m_mapInfo__m_distToODDCurveLimit__m_value |  |  | FDX_in_Apl_sr_Fct_sr_MainProcCustomerInput | 10 |  | 32 |  | Signed | 0 | 1 | 0 | 1.1755e-38 | 3.4028e+38 | [7 empty] | 65535 |  |  | Cloe |  |  |  |  | double
FDX_in_m_mapInfo__m_distToODDRoadSlopeLimit__m_value |  |  | FDX_in_Apl_sr_Fct_sr_MainProcCustomerInput | 11 |  | 32 |  | Signed | 0 | 1 | 0 | 1.1755e-38 | 3.4028e+38 | [7 empty] | 65535 |  |  | Cloe |  |  |  |  | double
FDX_in_m_mapInfo__m_distToOutOfODDFormOfWay__m_value |  |  | FDX_in_Apl_sr_Fct_sr_MainProcCustomerInput | 12 |  | 32 |  | Signed | 0 | 1 | 0 | 1.1755e-38 | 3.4028e+38 | [7 empty] | 65535 |  |  | Cloe |  |  |  |  | double
FDX_in_m_mapInfo__m_distToOutOfODDLaneType__m_value |  |  | FDX_in_Apl_sr_Fct_sr_MainProcCustomerInput | 13 |  | 32 |  | Signed | 0 | 1 | 0 | 1.1755e-38 | 3.4028e+38 | [7 empty] | 65535 |  |  | Cloe |  |  |  |  | double
FDX_in_m_mapInfo__m_distToTollBooth__m_value |  |  | FDX_in_Apl_sr_Fct_sr_MainProcCustomerInput | 14 |  | 32 |  | Signed | 0 | 1 | 0 | 1.1755e-38 | 3.4028e+38 | [7 empty] | 65535 |  |  | Cloe |  |  |  |  | double
FDX_in_m_mapInfo__m_distToTrafficLight__m_value |  |  | FDX_in_Apl_sr_Fct_sr_MainProcCustomerInput | 15 |  | 32 |  | Signed | 0 | 1 | 0 | 1.1755e-38 | 3.4028e+38 | [7 empty] | 65535 |  |  | Cloe |  |  |  |  | double
FDX_in_m_mapInfo__m_distToTunnel__m_value |  |  | FDX_in_Apl_sr_Fct_sr_MainProcCustomerInput | 16 |  | 32 |  | Signed | 0 | 1 | 0 | 1.1755e-38 | 3.4028e+38 | [7 empty] | 65535 |  |  | Cloe |  |  |  |  | double
FDX_in_m_mapInfo__m_isMapDataOutdated |  |  | FDX_in_Apl_sr_Fct_sr_MainProcCustomerInput | 17 |  | 1 |  | Signed | 0 | 1 | 0 | 0 | 1 | [7 empty] | 65535 |  |  | Cloe |  |  |  |  | bool
FDX_in_m_mapInfo__m_mapPositionAccuracy__m_value |  |  | FDX_in_Apl_sr_Fct_sr_MainProcCustomerInput | 18 |  | 32 |  | Signed | 0 | 1 | 0 | 1.1755e-38 | 3.4028e+38 | [7 empty] | 65535 |  |  | Cloe |  |  |  |  | double
FDX_in_m_mapInfo__m_mapPositionDeviation__m_value |  |  | FDX_in_Apl_sr_Fct_sr_MainProcCustomerInput | 19 |  | 32 |  | Signed | 0 | 1 | 0 | 1.1755e-38 | 3.4028e+38 | [7 empty] | 65535 |  |  | Cloe |  |  |  |  | double
FDX_in_m_mapInfo__m_maxAllowedSpeedMap__m_value |  |  | FDX_in_Apl_sr_Fct_sr_MainProcCustomerInput | 20 |  | 32 |  | Signed | 0 | 1 | 0 | 1.1755e-38 | 3.4028e+38 | [7 empty] | 65535 |  |  | Cloe |  |  |  |  | double
FDX_in_m_radarObjects__radarFL__objectCount |  |  | FDX_in_Apl_sr_Fct_sr_MainProcCustomerInput | 21 |  | 8 |  | Unsigned | 0 | 1 | 0 | 0 | 255 | [7 empty] | 65535 |  |  | Cloe |  |  |  |  | int
FDX_in_m_radarObjects__radarFL__objects_0___dx |  |  | FDX_in_Apl_sr_Fct_sr_MainProcCustomerInput | 22 |  | 32 |  | Signed | 0 | 1 | 0 | 1.1755e-38 | 3.4028e+38 | [7 empty] | 65535 |  |  | Cloe |  |  |  |  | double
FDX_in_m_radarObjects__radarFL__objects_0___dy |  |  | FDX_in_Apl_sr_Fct_sr_MainProcCustomerInput | 23 |  | 32 |  | Signed | 0 | 1 | 0 | 1.1755e-38 | 3.4028e+38 | [7 empty] | 65535 |  |  | Cloe |  |  |  |  | double
FDX_in_m_radarObjects__radarFL__objects_0___height |  |  | FDX_in_Apl_sr_Fct_sr_MainProcCustomerInput | 24 |  | 32 |  | Signed | 0 | 1 | 0 | 1.1755e-38 | 3.4028e+38 | [7 empty] | 65535 |  |  | Cloe |  |  |  |  | double
FDX_in_m_radarObjects__radarFL__objects_0___id |  |  | FDX_in_Apl_sr_Fct_sr_MainProcCustomerInput | 25 |  | 8 |  | Unsigned | 0 | 1 | 0 | 0 | 255 | [7 empty] | 65535 |  |  | Cloe |  |  |  |  | int
FDX_in_m_radarObjects__radarFL__objects_0___length |  |  | FDX_in_Apl_sr_Fct_sr_MainProcCustomerInput | 26 |  | 32 |  | Signed | 0 | 1 | 0 | 1.1755e-38 | 3.4028e+38 | [7 empty] | 65535 |  |  | Cloe |  |  |  |  | double
FDX_in_m_radarObjects__radarFL__objects_0___refPosIndex |  |  | FDX_in_Apl_sr_Fct_sr_MainProcCustomerInput | 27 |  | 8 |  | Unsigned | 0 | 1 | 0 | 0 | 255 | [7 empty] | 65535 |  |  | Cloe |  |  |  |  | int
FDX_in_m_radarObjects__radarFL__objects_0___vx |  |  | FDX_in_Apl_sr_Fct_sr_MainProcCustomerInput | 28 |  | 32 |  | Signed | 0 | 1 | 0 | 1.1755e-38 | 3.4028e+38 | [7 empty] | 65535 |  |  | Cloe |  |  |  |  | double
FDX_in_m_radarObjects__radarFL__objects_0___vy |  |  | FDX_in_Apl_sr_Fct_sr_MainProcCustomerInput | 29 |  | 32 |  | Signed | 0 | 1 | 0 | 1.1755e-38 | 3.4028e+38 | [7 empty] | 65535 |  |  | Cloe |  |  |  |  | double
FDX_in_m_radarObjects__radarFL__objects_0___width |  |  | FDX_in_Apl_sr_Fct_sr_MainProcCustomerInput | 30 |  | 32 |  | Signed | 0 | 1 | 0 | 1.1755e-38 | 3.4028e+38 | [7 empty] | 65535 |  |  | Cloe |  |  |  |  | double
FDX_in_m_radarObjects__radarFL__objects_1___dx |  |  | FDX_in_Apl_sr_Fct_sr_MainProcCustomerInput | 31 |  | 32 |  | Signed | 0 | 1 | 0 | 1.1755e-38 | 3.4028e+38 | [7 empty] | 65535 |  |  | Cloe |  |  |  |  | double
FDX_in_m_radarObjects__radarFL__objects_1___dy |  |  | FDX_in_Apl_sr_Fct_sr_MainProcCustomerInput | 32 |  | 32 |  | Signed | 0 | 1 | 0 | 1.1755e-38 | 3.4028e+38 | [7 empty] | 65535 |  |  | Cloe |  |  |  |  | double
FDX_in_m_radarObjects__radarFL__objects_1___height |  |  | FDX_in_Apl_sr_Fct_sr_MainProcCustomerInput | 33 |  | 32 |  | Signed | 0 | 1 | 0 | 1.1755e-38 | 3.4028e+38 | [7 empty] | 65535 |  |  | Cloe |  |  |  |  | double
FDX_in_m_radarObjects__radarFL__objects_1___id |  |  | FDX_in_Apl_sr_Fct_sr_MainProcCustomerInput | 34 |  | 8 |  | Unsigned | 0 | 1 | 0 | 0 | 255 | [7 empty] | 65535 |  |  | Cloe |  |  |  |  | int
FDX_in_m_radarObjects__radarFL__objects_1___length |  |  | FDX_in_Apl_sr_Fct_sr_MainProcCustomerInput | 35 |  | 32 |  | Signed | 0 | 1 | 0 | 1.1755e-38 | 3.4028e+38 | [7 empty] | 65535 |  |  | Cloe |  |  |  |  | double
FDX_in_m_radarObjects__radarFL__objects_1___refPosIndex |  |  | FDX_in_Apl_sr_Fct_sr_MainProcCustomerInput | 36 |  | 8 |  | Unsigned | 0 | 1 | 0 | 0 | 255 | [7 empty] | 65535 |  |  | Cloe |  |  |  |  | int
FDX_in_m_radarObjects__radarFL__objects_1___vx |  |  | FDX_in_Apl_sr_Fct_sr_MainProcCustomerInput | 37 |  | 32 |  | Signed | 0 | 1 | 0 | 1.1755e-38 | 3.4028e+38 | [7 empty] | 65535 |  |  | Cloe |  |  |  |  | double
FDX_in_m_radarObjects__radarFL__objects_1___vy |  |  | FDX_in_Apl_sr_Fct_sr_MainProcCustomerInput | 38 |  | 32 |  | Signed | 0 | 1 | 0 | 1.1755e-38 | 3.4028e+38 | [7 empty] | 65535 |  |  | Cloe |  |  |  |  | double
FDX_in_m_radarObjects__radarFL__objects_1___width |  |  | FDX_in_Apl_sr_Fct_sr_MainProcCustomerInput | 39 |  | 32 |  | Signed | 0 | 1 | 0 | 1.1755e-38 | 3.4028e+38 | [7 empty] | 65535 |  |  | Cloe |  |  |  |  | double
FDX_in_m_radarObjects__radarFL__objects_2___dx |  |  | FDX_in_Apl_sr_Fct_sr_MainProcCustomerInput | 40 |  | 32 |  | Signed | 0 | 1 | 0 | 1.1755e-38 | 3.4028e+38 | [7 empty] | 65535 |  |  | Cloe |  |  |  |  | double
FDX_in_m_radarObjects__radarFL__objects_2___dy |  |  | FDX_in_Apl_sr_Fct_sr_MainProcCustomerInput | 41 |  | 32 |  | Signed | 0 | 1 | 0 | 1.1755e-38 | 3.4028e+38 | [7 empty] | 65535 |  |  | Cloe |  |  |  |  | double
FDX_in_m_radarObjects__radarFL__objects_2___height |  |  | FDX_in_Apl_sr_Fct_sr_MainProcCustomerInput | 42 |  | 32 |  | Signed | 0 | 1 | 0 | 1.1755e-38 | 3.4028e+38 | [7 empty] | 65535 |  |  | Cloe |  |  |  |  | double
FDX_in_m_radarObjects__radarFL__objects_2___id |  |  | FDX_in_Apl_sr_Fct_sr_MainProcCustomerInput | 43 |  | 8 |  | Unsigned | 0 | 1 | 0 | 0 | 255 | [7 empty] | 65535 |  |  | Cloe |  |  |  |  | int
FDX_in_m_radarObjects__radarFL__objects_2___length |  |  | FDX_in_Apl_sr_Fct_sr_MainProcCustomerInput | 44 |  | 32 |  | Signed | 0 | 1 | 0 | 1.1755e-38 | 3.4028e+38 | [7 empty] | 65535 |  |  | Cloe |  |  |  |  | double
FDX_in_m_radarObjects__radarFL__objects_2___refPosIndex |  |  | FDX_in_Apl_sr_Fct_sr_MainProcCustomerInput | 45 |  | 8 |  | Unsigned | 0 | 1 | 0 | 0 | 255 | [7 empty] | 65535 |  |  | Cloe |  |  |  |  | int
FDX_in_m_radarObjects__radarFL__objects_2___vx |  |  | FDX_in_Apl_sr_Fct_sr_MainProcCustomerInput | 46 |  | 32 |  | Signed | 0 | 1 | 0 | 1.1755e-38 | 3.4028e+38 | [7 empty] | 65535 |  |  | Cloe |  |  |  |  | double
FDX_in_m_radarObjects__radarFL__objects_2___vy |  |  | FDX_in_Apl_sr_Fct_sr_MainProcCustomerInput | 47 |  | 32 |  | Signed | 0 | 1 | 0 | 1.1755e-38 | 3.4028e+38 | [7 empty] | 65535 |  |  | Cloe |  |  |  |  | double
FDX_in_m_radarObjects__radarFL__objects_2___width |  |  | FDX_in_Apl_sr_Fct_sr_MainProcCustomerInput | 48 |  | 32 |  | Signed | 0 | 1 | 0 | 1.1755e-38 | 3.4028e+38 | [7 empty] | 65535 |  |  | Cloe |  |  |  |  | double
FDX_in_m_radarObjects__radarFL__objects_3___dx |  |  | FDX_in_Apl_sr_Fct_sr_MainProcCustomerInput | 49 |  | 32 |  | Signed | 0 | 1 | 0 | 1.1755e-38 | 3.4028e+38 | [7 empty] | 65535 |  |  | Cloe |  |  |  |  | double
FDX_in_m_radarObjects__radarFL__objects_3___dy |  |  | FDX_in_Apl_sr_Fct_sr_MainProcCustomerInput | 50 |  | 32 |  | Signed | 0 | 1 | 0 | 1.1755e-38 | 3.4028e+38 | [7 empty] | 65535 |  |  | Cloe |  |  |  |  | double
FDX_in_m_radarObjects__radarFL__objects_3___height |  |  | FDX_in_Apl_sr_Fct_sr_MainProcCustomerInput | 51 |  | 32 |  | Signed | 0 | 1 | 0 | 1.1755e-38 | 3.4028e+38 | [7 empty] | 65535 |  |  | Cloe |  |  |  |  | double
FDX_in_m_radarObjects__radarFL__objects_3___id |  |  | FDX_in_Apl_sr_Fct_sr_MainProcCustomerInput | 52 |  | 8 |  | Unsigned | 0 | 1 | 0 | 0 | 255 | [7 empty] | 65535 |  |  | Cloe |  |  |  |  | int
FDX_in_m_radarObjects__radarFL__objects_3___length |  |  | FDX_in_Apl_sr_Fct_sr_MainProcCustomerInput | 53 |  | 32 |  | Signed | 0 | 1 | 0 | 1.1755e-38 | 3.4028e+38 | [7 empty] | 65535 |  |  | Cloe |  |  |  |  | double
FDX_in_m_radarObjects__radarFL__objects_3___refPosIndex |  |  | FDX_in_Apl_sr_Fct_sr_MainProcCustomerInput | 54 |  | 8 |  | Unsigned | 0 | 1 | 0 | 0 | 255 | [7 empty] | 65535 |  |  | Cloe |  |  |  |  | int
FDX_in_m_radarObjects__radarFL__objects_3___vx |  |  | FDX_in_Apl_sr_Fct_sr_MainProcCustomerInput | 55 |  | 32 |  | Signed | 0 | 1 | 0 | 1.1755e-38 | 3.4028e+38 | [7 empty] | 65535 |  |  | Cloe |  |  |  |  | double
FDX_in_m_radarObjects__radarFL__objects_3___vy |  |  | FDX_in_Apl_sr_Fct_sr_MainProcCustomerInput | 56 |  | 32 |  | Signed | 0 | 1 | 0 | 1.1755e-38 | 3.4028e+38 | [7 empty] | 65535 |  |  | Cloe |  |  |  |  | double
FDX_in_m_radarObjects__radarFL__objects_3___width |  |  | FDX_in_Apl_sr_Fct_sr_MainProcCustomerInput | 57 |  | 32 |  | Signed | 0 | 1 | 0 | 1.1755e-38 | 3.4028e+38 | [7 empty] | 65535 |  |  | Cloe |  |  |  |  | double
FDX_in_m_radarObjects__radarFL__objects_4___dx |  |  | FDX_in_Apl_sr_Fct_sr_MainProcCustomerInput | 58 |  | 32 |  | Signed | 0 | 1 | 0 | 1.1755e-38 | 3.4028e+38 | [7 empty] | 65535 |  |  | Cloe |  |  |  |  | double
FDX_in_m_radarObjects__radarFL__objects_4___dy |  |  | FDX_in_Apl_sr_Fct_sr_MainProcCustomerInput | 59 |  | 32 |  | Signed | 0 | 1 | 0 | 1.1755e-38 | 3.4028e+38 | [7 empty] | 65535 |  |  | Cloe |  |  |  |  | double
FDX_in_m_radarObjects__radarFL__objects_4___height |  |  | FDX_in_Apl_sr_Fct_sr_MainProcCustomerInput | 60 |  | 32 |  | Signed | 0 | 1 | 0 | 1.1755e-38 | 3.4028e+38 | [7 empty] | 65535 |  |  | Cloe |  |  |  |  | double
FDX_in_m_radarObjects__radarFL__objects_4___id |  |  | FDX_in_Apl_sr_Fct_sr_MainProcCustomerInput | 61 |  | 8 |  | Unsigned | 0 | 1 | 0 | 0 | 255 | [7 empty] | 65535 |  |  | Cloe |  |  |  |  | int
FDX_in_m_radarObjects__radarFL__objects_4___length |  |  | FDX_in_Apl_sr_Fct_sr_MainProcCustomerInput | 62 |  | 32 |  | Signed | 0 | 1 | 0 | 1.1755e-38 | 3.4028e+38 | [7 empty] | 65535 |  |  | Cloe |  |  |  |  | double
FDX_in_m_radarObjects__radarFL__objects_4___refPosIndex |  |  | FDX_in_Apl_sr_Fct_sr_MainProcCustomerInput | 63 |  | 8 |  | Unsigned | 0 | 1 | 0 | 0 | 255 | [7 empty] | 65535 |  |  | Cloe |  |  |  |  | int
FDX_in_m_radarObjects__radarFL__objects_4___vx |  |  | FDX_in_Apl_sr_Fct_sr_MainProcCustomerInput | 64 |  | 32 |  | Signed | 0 | 1 | 0 | 1.1755e-38 | 3.4028e+38 | [7 empty] | 65535 |  |  | Cloe |  |  |  |  | double
FDX_in_m_radarObjects__radarFL__objects_4___vy |  |  | FDX_in_Apl_sr_Fct_sr_MainProcCustomerInput | 65 |  | 32 |  | Signed | 0 | 1 | 0 | 1.1755e-38 | 3.4028e+38 | [7 empty] | 65535 |  |  | Cloe |  |  |  |  | double
FDX_in_m_radarObjects__radarFL__objects_4___width |  |  | FDX_in_Apl_sr_Fct_sr_MainProcCustomerInput | 66 |  | 32 |  | Signed | 0 | 1 | 0 | 1.1755e-38 | 3.4028e+38 | [7 empty] | 65535 |  |  | Cloe |  |  |  |  | double
FDX_in_m_radarObjects__radarFL__objects_5___dx |  |  | FDX_in_Apl_sr_Fct_sr_MainProcCustomerInput | 67 |  | 32 |  | Signed | 0 | 1 | 0 | 1.1755e-38 | 3.4028e+38 | [7 empty] | 65535 |  |  | Cloe |  |  |  |  | double
FDX_in_m_radarObjects__radarFL__objects_5___dy |  |  | FDX_in_Apl_sr_Fct_sr_MainProcCustomerInput | 68 |  | 32 |  | Signed | 0 | 1 | 0 | 1.1755e-38 | 3.4028e+38 | [7 empty] | 65535 |  |  | Cloe |  |  |  |  | double
FDX_in_m_radarObjects__radarFL__objects_5___height |  |  | FDX_in_Apl_sr_Fct_sr_MainProcCustomerInput | 69 |  | 32 |  | Signed | 0 | 1 | 0 | 1.1755e-38 | 3.4028e+38 | [7 empty] | 65535 |  |  | Cloe |  |  |  |  | double
FDX_in_m_radarObjects__radarFL__objects_5___id |  |  | FDX_in_Apl_sr_Fct_sr_MainProcCustomerInput | 70 |  | 8 |  | Unsigned | 0 | 1 | 0 | 0 | 255 | [7 empty] | 65535 |  |  | Cloe |  |  |  |  | int
FDX_in_m_radarObjects__radarFL__objects_5___length |  |  | FDX_in_Apl_sr_Fct_sr_MainProcCustomerInput | 71 |  | 32 |  | Signed | 0 | 1 | 0 | 1.1755e-38 | 3.4028e+38 | [7 empty] | 65535 |  |  | Cloe |  |  |  |  | double
FDX_in_m_radarObjects__radarFL__objects_5___refPosIndex |  |  | FDX_in_Apl_sr_Fct_sr_MainProcCustomerInput | 72 |  | 8 |  | Unsigned | 0 | 1 | 0 | 0 | 255 | [7 empty] | 65535 |  |  | Cloe |  |  |  |  | int
FDX_in_m_radarObjects__radarFL__objects_5___vx |  |  | FDX_in_Apl_sr_Fct_sr_MainProcCustomerInput | 73 |  | 32 |  | Signed | 0 | 1 | 0 | 1.1755e-38 | 3.4028e+38 | [7 empty] | 65535 |  |  | Cloe |  |  |  |  | double
FDX_in_m_radarObjects__radarFL__objects_5___vy |  |  | FDX_in_Apl_sr_Fct_sr_MainProcCustomerInput | 74 |  | 32 |  | Signed | 0 | 1 | 0 | 1.1755e-38 | 3.4028e+38 | [7 empty] | 65535 |  |  | Cloe |  |  |  |  | double
FDX_in_m_radarObjects__radarFL__objects_5___width |  |  | FDX_in_Apl_sr_Fct_sr_MainProcCustomerInput | 75 |  | 32 |  | Signed | 0 | 1 | 0 | 1.1755e-38 | 3.4028e+38 | [7 empty] | 65535 |  |  | Cloe |  |  |  |  | double
FDX_in_m_radarObjects__radarFL__objects_6___dx |  |  | FDX_in_Apl_sr_Fct_sr_MainProcCustomerInput | 76 |  | 32 |  | Signed | 0 | 1 | 0 | 1.1755e-38 | 3.4028e+38 | [7 empty] | 65535 |  |  | Cloe |  |  |  |  | double
FDX_in_m_radarObjects__radarFL__objects_6___dy |  |  | FDX_in_Apl_sr_Fct_sr_MainProcCustomerInput | 77 |  | 32 |  | Signed | 0 | 1 | 0 | 1.1755e-38 | 3.4028e+38 | [7 empty] | 65535 |  |  | Cloe |  |  |  |  | double
FDX_in_m_radarObjects__radarFL__objects_6___height |  |  | FDX_in_Apl_sr_Fct_sr_MainProcCustomerInput | 78 |  | 32 |  | Signed | 0 | 1 | 0 | 1.1755e-38 | 3.4028e+38 | [7 empty] | 65535 |  |  | Cloe |  |  |  |  | double
FDX_in_m_radarObjects__radarFL__objects_6___id |  |  | FDX_in_Apl_sr_Fct_sr_MainProcCustomerInput | 79 |  | 8 |  | Unsigned | 0 | 1 | 0 | 0 | 255 | [7 empty] | 65535 |  |  | Cloe |  |  |  |  | int
FDX_in_m_radarObjects__radarFL__objects_6___length |  |  | FDX_in_Apl_sr_Fct_sr_MainProcCustomerInput | 80 |  | 32 |  | Signed | 0 | 1 | 0 | 1.1755e-38 | 3.4028e+38 | [7 empty] | 65535 |  |  | Cloe |  |  |  |  | double
FDX_in_m_radarObjects__radarFL__objects_6___refPosIndex |  |  | FDX_in_Apl_sr_Fct_sr_MainProcCustomerInput | 81 |  | 8 |  | Unsigned | 0 | 1 | 0 | 0 | 255 | [7 empty] | 65535 |  |  | Cloe |  |  |  |  | int
FDX_in_m_radarObjects__radarFL__objects_6___vx |  |  | FDX_in_Apl_sr_Fct_sr_MainProcCustomerInput | 82 |  | 32 |  | Signed | 0 | 1 | 0 | 1.1755e-38 | 3.4028e+38 | [7 empty] | 65535 |  |  | Cloe |  |  |  |  | double
FDX_in_m_radarObjects__radarFL__objects_6___vy |  |  | FDX_in_Apl_sr_Fct_sr_MainProcCustomerInput | 83 |  | 32 |  | Signed | 0 | 1 | 0 | 1.1755e-38 | 3.4028e+38 | [7 empty] | 65535 |  |  | Cloe |  |  |  |  | double
FDX_in_m_radarObjects__radarFL__objects_6___width |  |  | FDX_in_Apl_sr_Fct_sr_MainProcCustomerInput | 84 |  | 32 |  | Signed | 0 | 1 | 0 | 1.1755e-38 | 3.4028e+38 | [7 empty] | 65535 |  |  | Cloe |  |  |  |  | double
FDX_in_m_radarObjects__radarFL__objects_7___dx |  |  | FDX_in_Apl_sr_Fct_sr_MainProcCustomerInput | 85 |  | 32 |  | Signed | 0 | 1 | 0 | 1.1755e-38 | 3.4028e+38 | [7 empty] | 65535 |  |  | Cloe |  |  |  |  | double
FDX_in_m_radarObjects__radarFL__objects_7___dy |  |  | FDX_in_Apl_sr_Fct_sr_MainProcCustomerInput | 86 |  | 32 |  | Signed | 0 | 1 | 0 | 1.1755e-38 | 3.4028e+38 | [7 empty] | 65535 |  |  | Cloe |  |  |  |  | double
FDX_in_m_radarObjects__radarFL__objects_7___height |  |  | FDX_in_Apl_sr_Fct_sr_MainProcCustomerInput | 87 |  | 32 |  | Signed | 0 | 1 | 0 | 1.1755e-38 | 3.4028e+38 | [7 empty] | 65535 |  |  | Cloe |  |  |  |  | double
FDX_in_m_radarObjects__radarFL__objects_7___id |  |  | FDX_in_Apl_sr_Fct_sr_MainProcCustomerInput | 88 |  | 8 |  | Unsigned | 0 | 1 | 0 | 0 | 255 | [7 empty] | 65535 |  |  | Cloe |  |  |  |  | int
FDX_in_m_radarObjects__radarFL__objects_7___length |  |  | FDX_in_Apl_sr_Fct_sr_MainProcCustomerInput | 89 |  | 32 |  | Signed | 0 | 1 | 0 | 1.1755e-38 | 3.4028e+38 | [7 empty] | 65535 |  |  | Cloe |  |  |  |  | double
FDX_in_m_radarObjects__radarFL__objects_7___refPosIndex |  |  | FDX_in_Apl_sr_Fct_sr_MainProcCustomerInput | 90 |  | 8 |  | Unsigned | 0 | 1 | 0 | 0 | 255 | [7 empty] | 65535 |  |  | Cloe |  |  |  |  | int
FDX_in_m_radarObjects__radarFL__objects_7___vx |  |  | FDX_in_Apl_sr_Fct_sr_MainProcCustomerInput | 91 |  | 32 |  | Signed | 0 | 1 | 0 | 1.1755e-38 | 3.4028e+38 | [7 empty] | 65535 |  |  | Cloe |  |  |  |  | double
FDX_in_m_radarObjects__radarFL__objects_7___vy |  |  | FDX_in_Apl_sr_Fct_sr_MainProcCustomerInput | 92 |  | 32 |  | Signed | 0 | 1 | 0 | 1.1755e-38 | 3.4028e+38 | [7 empty] | 65535 |  |  | Cloe |  |  |  |  | double
FDX_in_m_radarObjects__radarFL__objects_7___width |  |  | FDX_in_Apl_sr_Fct_sr_MainProcCustomerInput | 93 |  | 32 |  | Signed | 0 | 1 | 0 | 1.1755e-38 | 3.4028e+38 | [7 empty] | 65535 |  |  | Cloe |  |  |  |  | double
FDX_in_m_radarObjects__radarFL__objects_8___dx |  |  | FDX_in_Apl_sr_Fct_sr_MainProcCustomerInput | 94 |  | 32 |  | Signed | 0 | 1 | 0 | 1.1755e-38 | 3.4028e+38 | [7 empty] | 65535 |  |  | Cloe |  |  |  |  | double
FDX_in_m_radarObjects__radarFL__objects_8___dy |  |  | FDX_in_Apl_sr_Fct_sr_MainProcCustomerInput | 95 |  | 32 |  | Signed | 0 | 1 | 0 | 1.1755e-38 | 3.4028e+38 | [7 empty] | 65535 |  |  | Cloe |  |  |  |  | double
FDX_in_m_radarObjects__radarFL__objects_8___height |  |  | FDX_in_Apl_sr_Fct_sr_MainProcCustomerInput | 96 |  | 32 |  | Signed | 0 | 1 | 0 | 1.1755e-38 | 3.4028e+38 | [7 empty] | 65535 |  |  | Cloe |  |  |  |  | double
FDX_in_m_radarObjects__radarFL__objects_8___id |  |  | FDX_in_Apl_sr_Fct_sr_MainProcCustomerInput | 97 |  | 8 |  | Unsigned | 0 | 1 | 0 | 0 | 255 | [7 empty] | 65535 |  |  | Cloe |  |  |  |  | int
FDX_in_m_radarObjects__radarFL__objects_8___length |  |  | FDX_in_Apl_sr_Fct_sr_MainProcCustomerInput | 98 |  | 32 |  | Signed | 0 | 1 | 0 | 1.1755e-38 | 3.4028e+38 | [7 empty] | 65535 |  |  | Cloe |  |  |  |  | double
FDX_in_m_radarObjects__radarFL__objects_8___refPosIndex |  |  | FDX_in_Apl_sr_Fct_sr_MainProcCustomerInput | 99 |  | 8 |  | Unsigned | 0 | 1 | 0 | 0 | 255 | [7 empty] | 65535 |  |  | Cloe |  |  |  |  | int
FDX_in_m_radarObjects__radarFL__objects_8___vx |  |  | FDX_in_Apl_sr_Fct_sr_MainProcCustomerInput | 100 |  | 32 |  | Signed | 0 | 1 | 0 | 1.1755e-38 | 3.4028e+38 | [7 empty] | 65535 |  |  | Cloe |  |  |  |  | double
FDX_in_m_radarObjects__radarFL__objects_8___vy |  |  | FDX_in_Apl_sr_Fct_sr_MainProcCustomerInput | 101 |  | 32 |  | Signed | 0 | 1 | 0 | 1.1755e-38 | 3.4028e+38 | [7 empty] | 65535 |  |  | Cloe |  |  |  |  | double
FDX_in_m_radarObjects__radarFL__objects_8___width |  |  | FDX_in_Apl_sr_Fct_sr_MainProcCustomerInput | 102 |  | 32 |  | Signed | 0 | 1 | 0 | 1.1755e-38 | 3.4028e+38 | [7 empty] | 65535 |  |  | Cloe |  |  |  |  | double
FDX_in_m_radarObjects__radarFL__objects_9___dx |  |  | FDX_in_Apl_sr_Fct_sr_MainProcCustomerInput | 103 |  | 32 |  | Signed | 0 | 1 | 0 | 1.1755e-38 | 3.4028e+38 | [7 empty] | 65535 |  |  | Cloe |  |  |  |  | double
FDX_in_m_radarObjects__radarFL__objects_9___dy |  |  | FDX_in_Apl_sr_Fct_sr_MainProcCustomerInput | 104 |  | 32 |  | Signed | 0 | 1 | 0 | 1.1755e-38 | 3.4028e+38 | [7 empty] | 65535 |  |  | Cloe |  |  |  |  | double
FDX_in_m_radarObjects__radarFL__objects_9___height |  |  | FDX_in_Apl_sr_Fct_sr_MainProcCustomerInput | 105 |  | 32 |  | Signed | 0 | 1 | 0 | 1.1755e-38 | 3.4028e+38 | [7 empty] | 65535 |  |  | Cloe |  |  |  |  | double
FDX_in_m_radarObjects__radarFL__objects_9___id |  |  | FDX_in_Apl_sr_Fct_sr_MainProcCustomerInput | 106 |  | 8 |  | Unsigned | 0 | 1 | 0 | 0 | 255 | [7 empty] | 65535 |  |  | Cloe |  |  |  |  | int
FDX_in_m_radarObjects__radarFL__objects_9___length |  |  | FDX_in_Apl_sr_Fct_sr_MainProcCustomerInput | 107 |  | 32 |  | Signed | 0 | 1 | 0 | 1.1755e-38 | 3.4028e+38 | [7 empty] | 65535 |  |  | Cloe |  |  |  |  | double
FDX_in_m_radarObjects__radarFL__objects_9___refPosIndex |  |  | FDX_in_Apl_sr_Fct_sr_MainProcCustomerInput | 108 |  | 8 |  | Unsigned | 0 | 1 | 0 | 0 | 255 | [7 empty] | 65535 |  |  | Cloe |  |  |  |  | int
FDX_in_m_radarObjects__radarFL__objects_9___vx |  |  | FDX_in_Apl_sr_Fct_sr_MainProcCustomerInput | 109 |  | 32 |  | Signed | 0 | 1 | 0 | 1.1755e-38 | 3.4028e+38 | [7 empty] | 65535 |  |  | Cloe |  |  |  |  | double
FDX_in_m_radarObjects__radarFL__objects_9___vy |  |  | FDX_in_Apl_sr_Fct_sr_MainProcCustomerInput | 110 |  | 32 |  | Signed | 0 | 1 | 0 | 1.1755e-38 | 3.4028e+38 | [7 empty] | 65535 |  |  | Cloe |  |  |  |  | double
FDX_in_m_radarObjects__radarFL__objects_9___width |  |  | FDX_in_Apl_sr_Fct_sr_MainProcCustomerInput | 111 |  | 32 |  | Signed | 0 | 1 | 0 | 1.1755e-38 | 3.4028e+38 | [7 empty] | 65535 |  |  | Cloe |  |  |  |  | double
FDX_in_m_radarObjects__radarFR__objectCount |  |  | FDX_in_Apl_sr_Fct_sr_MainProcCustomerInput | 112 |  | 8 |  | Unsigned | 0 | 1 | 0 | 0 | 255 | [7 empty] | 65535 |  |  | Cloe |  |  |  |  | int
FDX_in_m_radarObjects__radarFR__objects_0___dx |  |  | FDX_in_Apl_sr_Fct_sr_MainProcCustomerInput | 113 |  | 32 |  | Signed | 0 | 1 | 0 | 1.1755e-38 | 3.4028e+38 | [7 empty] | 65535 |  |  | Cloe |  |  |  |  | double
FDX_in_m_radarObjects__radarFR__objects_0___dy |  |  | FDX_in_Apl_sr_Fct_sr_MainProcCustomerInput | 114 |  | 32 |  | Signed | 0 | 1 | 0 | 1.1755e-38 | 3.4028e+38 | [7 empty] | 65535 |  |  | Cloe |  |  |  |  | double
FDX_in_m_radarObjects__radarFR__objects_0___height |  |  | FDX_in_Apl_sr_Fct_sr_MainProcCustomerInput | 115 |  | 32 |  | Signed | 0 | 1 | 0 | 1.1755e-38 | 3.4028e+38 | [7 empty] | 65535 |  |  | Cloe |  |  |  |  | double
FDX_in_m_radarObjects__radarFR__objects_0___id |  |  | FDX_in_Apl_sr_Fct_sr_MainProcCustomerInput | 116 |  | 8 |  | Unsigned | 0 | 1 | 0 | 0 | 255 | [7 empty] | 65535 |  |  | Cloe |  |  |  |  | int
FDX_in_m_radarObjects__radarFR__objects_0___length |  |  | FDX_in_Apl_sr_Fct_sr_MainProcCustomerInput | 117 |  | 32 |  | Signed | 0 | 1 | 0 | 1.1755e-38 | 3.4028e+38 | [7 empty] | 65535 |  |  | Cloe |  |  |  |  | double
FDX_in_m_radarObjects__radarFR__objects_0___refPosIndex |  |  | FDX_in_Apl_sr_Fct_sr_MainProcCustomerInput | 118 |  | 8 |  | Unsigned | 0 | 1 | 0 | 0 | 255 | [7 empty] | 65535 |  |  | Cloe |  |  |  |  | int
FDX_in_m_radarObjects__radarFR__objects_0___vx |  |  | FDX_in_Apl_sr_Fct_sr_MainProcCustomerInput | 119 |  | 32 |  | Signed | 0 | 1 | 0 | 1.1755e-38 | 3.4028e+38 | [7 empty] | 65535 |  |  | Cloe |  |  |  |  | double
FDX_in_m_radarObjects__radarFR__objects_0___vy |  |  | FDX_in_Apl_sr_Fct_sr_MainProcCustomerInput | 120 |  | 32 |  | Signed | 0 | 1 | 0 | 1.1755e-38 | 3.4028e+38 | [7 empty] | 65535 |  |  | Cloe |  |  |  |  | double
FDX_in_m_radarObjects__radarFR__objects_0___width |  |  | FDX_in_Apl_sr_Fct_sr_MainProcCustomerInput | 121 |  | 32 |  | Signed | 0 | 1 | 0 | 1.1755e-38 | 3.4028e+38 | [7 empty] | 65535 |  |  | Cloe |  |  |  |  | double
FDX_in_m_radarObjects__radarFR__objects_1___dx |  |  | FDX_in_Apl_sr_Fct_sr_MainProcCustomerInput | 122 |  | 32 |  | Signed | 0 | 1 | 0 | 1.1755e-38 | 3.4028e+38 | [7 empty] | 65535 |  |  | Cloe |  |  |  |  | double
FDX_in_m_radarObjects__radarFR__objects_1___dy |  |  | FDX_in_Apl_sr_Fct_sr_MainProcCustomerInput | 123 |  | 32 |  | Signed | 0 | 1 | 0 | 1.1755e-38 | 3.4028e+38 | [7 empty] | 65535 |  |  | Cloe |  |  |  |  | double
FDX_in_m_radarObjects__radarFR__objects_1___height |  |  | FDX_in_Apl_sr_Fct_sr_MainProcCustomerInput | 124 |  | 32 |  | Signed | 0 | 1 | 0 | 1.1755e-38 | 3.4028e+38 | [7 empty] | 65535 |  |  | Cloe |  |  |  |  | double
FDX_in_m_radarObjects__radarFR__objects_1___id |  |  | FDX_in_Apl_sr_Fct_sr_MainProcCustomerInput | 125 |  | 8 |  | Unsigned | 0 | 1 | 0 | 0 | 255 | [7 empty] | 65535 |  |  | Cloe |  |  |  |  | int
FDX_in_m_radarObjects__radarFR__objects_1___length |  |  | FDX_in_Apl_sr_Fct_sr_MainProcCustomerInput | 126 |  | 32 |  | Signed | 0 | 1 | 0 | 1.1755e-38 | 3.4028e+38 | [7 empty] | 65535 |  |  | Cloe |  |  |  |  | double
FDX_in_m_radarObjects__radarFR__objects_1___refPosIndex |  |  | FDX_in_Apl_sr_Fct_sr_MainProcCustomerInput | 127 |  | 8 |  | Unsigned | 0 | 1 | 0 | 0 | 255 | [7 empty] | 65535 |  |  | Cloe |  |  |  |  | int
FDX_in_m_radarObjects__radarFR__objects_1___vx |  |  | FDX_in_Apl_sr_Fct_sr_MainProcCustomerInput | 128 |  | 32 |  | Signed | 0 | 1 | 0 | 1.1755e-38 | 3.4028e+38 | [7 empty] | 65535 |  |  | Cloe |  |  |  |  | double
FDX_in_m_radarObjects__radarFR__objects_1___vy |  |  | FDX_in_Apl_sr_Fct_sr_MainProcCustomerInput | 129 |  | 32 |  | Signed | 0 | 1 | 0 | 1.1755e-38 | 3.4028e+38 | [7 empty] | 65535 |  |  | Cloe |  |  |  |  | double
FDX_in_m_radarObjects__radarFR__objects_1___width |  |  | FDX_in_Apl_sr_Fct_sr_MainProcCustomerInput | 130 |  | 32 |  | Signed | 0 | 1 | 0 | 1.1755e-38 | 3.4028e+38 | [7 empty] | 65535 |  |  | Cloe |  |  |  |  | double
FDX_in_m_radarObjects__radarFR__objects_2___dx |  |  | FDX_in_Apl_sr_Fct_sr_MainProcCustomerInput | 131 |  | 32 |  | Signed | 0 | 1 | 0 | 1.1755e-38 | 3.4028e+38 | [7 empty] | 65535 |  |  | Cloe |  |  |  |  | double
FDX_in_m_radarObjects__radarFR__objects_2___dy |  |  | FDX_in_Apl_sr_Fct_sr_MainProcCustomerInput | 132 |  | 32 |  | Signed | 0 | 1 | 0 | 1.1755e-38 | 3.4028e+38 | [7 empty] | 65535 |  |  | Cloe |  |  |  |  | double
FDX_in_m_radarObjects__radarFR__objects_2___height |  |  | FDX_in_Apl_sr_Fct_sr_MainProcCustomerInput | 133 |  | 32 |  | Signed | 0 | 1 | 0 | 1.1755e-38 | 3.4028e+38 | [7 empty] | 65535 |  |  | Cloe |  |  |  |  | double
FDX_in_m_radarObjects__radarFR__objects_2___id |  |  | FDX_in_Apl_sr_Fct_sr_MainProcCustomerInput | 134 |  | 8 |  | Unsigned | 0 | 1 | 0 | 0 | 255 | [7 empty] | 65535 |  |  | Cloe |  |  |  |  | int
FDX_in_m_radarObjects__radarFR__objects_2___length |  |  | FDX_in_Apl_sr_Fct_sr_MainProcCustomerInput | 135 |  | 32 |  | Signed | 0 | 1 | 0 | 1.1755e-38 | 3.4028e+38 | [7 empty] | 65535 |  |  | Cloe |  |  |  |  | double
FDX_in_m_radarObjects__radarFR__objects_2___refPosIndex |  |  | FDX_in_Apl_sr_Fct_sr_MainProcCustomerInput | 136 |  | 8 |  | Unsigned | 0 | 1 | 0 | 0 | 255 | [7 empty] | 65535 |  |  | Cloe |  |  |  |  | int
FDX_in_m_radarObjects__radarFR__objects_2___vx |  |  | FDX_in_Apl_sr_Fct_sr_MainProcCustomerInput | 137 |  | 32 |  | Signed | 0 | 1 | 0 | 1.1755e-38 | 3.4028e+38 | [7 empty] | 65535 |  |  | Cloe |  |  |  |  | double
FDX_in_m_radarObjects__radarFR__objects_2___vy |  |  | FDX_in_Apl_sr_Fct_sr_MainProcCustomerInput | 138 |  | 32 |  | Signed | 0 | 1 | 0 | 1.1755e-38 | 3.4028e+38 | [7 empty] | 65535 |  |  | Cloe |  |  |  |  | double
FDX_in_m_radarObjects__radarFR__objects_2___width |  |  | FDX_in_Apl_sr_Fct_sr_MainProcCustomerInput | 139 |  | 32 |  | Signed | 0 | 1 | 0 | 1.1755e-38 | 3.4028e+38 | [7 empty] | 65535 |  |  | Cloe |  |  |  |  | double
FDX_in_m_radarObjects__radarFR__objects_3___dx |  |  | FDX_in_Apl_sr_Fct_sr_MainProcCustomerInput | 140 |  | 32 |  | Signed | 0 | 1 | 0 | 1.1755e-38 | 3.4028e+38 | [7 empty] | 65535 |  |  | Cloe |  |  |  |  | double
FDX_in_m_radarObjects__radarFR__objects_3___dy |  |  | FDX_in_Apl_sr_Fct_sr_MainProcCustomerInput | 141 |  | 32 |  | Signed | 0 | 1 | 0 | 1.1755e-38 | 3.4028e+38 | [7 empty] | 65535 |  |  | Cloe |  |  |  |  | double
FDX_in_m_radarObjects__radarFR__objects_3___height |  |  | FDX_in_Apl_sr_Fct_sr_MainProcCustomerInput | 142 |  | 32 |  | Signed | 0 | 1 | 0 | 1.1755e-38 | 3.4028e+38 | [7 empty] | 65535 |  |  | Cloe |  |  |  |  | double
FDX_in_m_radarObjects__radarFR__objects_3___id |  |  | FDX_in_Apl_sr_Fct_sr_MainProcCustomerInput | 143 |  | 8 |  | Unsigned | 0 | 1 | 0 | 0 | 255 | [7 empty] | 65535 |  |  | Cloe |  |  |  |  | int
FDX_in_m_radarObjects__radarFR__objects_3___length |  |  | FDX_in_Apl_sr_Fct_sr_MainProcCustomerInput | 144 |  | 32 |  | Signed | 0 | 1 | 0 | 1.1755e-38 | 3.4028e+38 | [7 empty] | 65535 |  |  | Cloe |  |  |  |  | double
FDX_in_m_radarObjects__radarFR__objects_3___refPosIndex |  |  | FDX_in_Apl_sr_Fct_sr_MainProcCustomerInput | 145 |  | 8 |  | Unsigned | 0 | 1 | 0 | 0 | 255 | [7 empty] | 65535 |  |  | Cloe |  |  |  |  | int
FDX_in_m_radarObjects__radarFR__objects_3___vx |  |  | FDX_in_Apl_sr_Fct_sr_MainProcCustomerInput | 146 |  | 32 |  | Signed | 0 | 1 | 0 | 1.1755e-38 | 3.4028e+38 | [7 empty] | 65535 |  |  | Cloe |  |  |  |  | double
FDX_in_m_radarObjects__radarFR__objects_3___vy |  |  | FDX_in_Apl_sr_Fct_sr_MainProcCustomerInput | 147 |  | 32 |  | Signed | 0 | 1 | 0 | 1.1755e-38 | 3.4028e+38 | [7 empty] | 65535 |  |  | Cloe |  |  |  |  | double
FDX_in_m_radarObjects__radarFR__objects_3___width |  |  | FDX_in_Apl_sr_Fct_sr_MainProcCustomerInput | 148 |  | 32 |  | Signed | 0 | 1 | 0 | 1.1755e-38 | 3.4028e+38 | [7 empty] | 65535 |  |  | Cloe |  |  |  |  | double
FDX_in_m_radarObjects__radarFR__objects_4___dx |  |  | FDX_in_Apl_sr_Fct_sr_MainProcCustomerInput | 149 |  | 32 |  | Signed | 0 | 1 | 0 | 1.1755e-38 | 3.4028e+38 | [7 empty] | 65535 |  |  | Cloe |  |  |  |  | double
FDX_in_m_radarObjects__radarFR__objects_4___dy |  |  | FDX_in_Apl_sr_Fct_sr_MainProcCustomerInput | 150 |  | 32 |  | Signed | 0 | 1 | 0 | 1.1755e-38 | 3.4028e+38 | [7 empty] | 65535 |  |  | Cloe |  |  |  |  | double
FDX_in_m_radarObjects__radarFR__objects_4___height |  |  | FDX_in_Apl_sr_Fct_sr_MainProcCustomerInput | 151 |  | 32 |  | Signed | 0 | 1 | 0 | 1.1755e-38 | 3.4028e+38 | [7 empty] | 65535 |  |  | Cloe |  |  |  |  | double
FDX_in_m_radarObjects__radarFR__objects_4___id |  |  | FDX_in_Apl_sr_Fct_sr_MainProcCustomerInput | 152 |  | 8 |  | Unsigned | 0 | 1 | 0 | 0 | 255 | [7 empty] | 65535 |  |  | Cloe |  |  |  |  | int
FDX_in_m_radarObjects__radarFR__objects_4___length |  |  | FDX_in_Apl_sr_Fct_sr_MainProcCustomerInput | 153 |  | 32 |  | Signed | 0 | 1 | 0 | 1.1755e-38 | 3.4028e+38 | [7 empty] | 65535 |  |  | Cloe |  |  |  |  | double
FDX_in_m_radarObjects__radarFR__objects_4___refPosIndex |  |  | FDX_in_Apl_sr_Fct_sr_MainProcCustomerInput | 154 |  | 8 |  | Unsigned | 0 | 1 | 0 | 0 | 255 | [7 empty] | 65535 |  |  | Cloe |  |  |  |  | int
FDX_in_m_radarObjects__radarFR__objects_4___vx |  |  | FDX_in_Apl_sr_Fct_sr_MainProcCustomerInput | 155 |  | 32 |  | Signed | 0 | 1 | 0 | 1.1755e-38 | 3.4028e+38 | [7 empty] | 65535 |  |  | Cloe |  |  |  |  | double
FDX_in_m_radarObjects__radarFR__objects_4___vy |  |  | FDX_in_Apl_sr_Fct_sr_MainProcCustomerInput | 156 |  | 32 |  | Signed | 0 | 1 | 0 | 1.1755e-38 | 3.4028e+38 | [7 empty] | 65535 |  |  | Cloe |  |  |  |  | double
FDX_in_m_radarObjects__radarFR__objects_4___width |  |  | FDX_in_Apl_sr_Fct_sr_MainProcCustomerInput | 157 |  | 32 |  | Signed | 0 | 1 | 0 | 1.1755e-38 | 3.4028e+38 | [7 empty] | 65535 |  |  | Cloe |  |  |  |  | double
FDX_in_m_radarObjects__radarFR__objects_5___dx |  |  | FDX_in_Apl_sr_Fct_sr_MainProcCustomerInput | 158 |  | 32 |  | Signed | 0 | 1 | 0 | 1.1755e-38 | 3.4028e+38 | [7 empty] | 65535 |  |  | Cloe |  |  |  |  | double
FDX_in_m_radarObjects__radarFR__objects_5___dy |  |  | FDX_in_Apl_sr_Fct_sr_MainProcCustomerInput | 159 |  | 32 |  | Signed | 0 | 1 | 0 | 1.1755e-38 | 3.4028e+38 | [7 empty] | 65535 |  |  | Cloe |  |  |  |  | double
FDX_in_m_radarObjects__radarFR__objects_5___height |  |  | FDX_in_Apl_sr_Fct_sr_MainProcCustomerInput | 160 |  | 32 |  | Signed | 0 | 1 | 0 | 1.1755e-38 | 3.4028e+38 | [7 empty] | 65535 |  |  | Cloe |  |  |  |  | double
FDX_in_m_radarObjects__radarFR__objects_5___id |  |  | FDX_in_Apl_sr_Fct_sr_MainProcCustomerInput | 161 |  | 8 |  | Unsigned | 0 | 1 | 0 | 0 | 255 | [7 empty] | 65535 |  |  | Cloe |  |  |  |  | int
FDX_in_m_radarObjects__radarFR__objects_5___length |  |  | FDX_in_Apl_sr_Fct_sr_MainProcCustomerInput | 162 |  | 32 |  | Signed | 0 | 1 | 0 | 1.1755e-38 | 3.4028e+38 | [7 empty] | 65535 |  |  | Cloe |  |  |  |  | double
FDX_in_m_radarObjects__radarFR__objects_5___refPosIndex |  |  | FDX_in_Apl_sr_Fct_sr_MainProcCustomerInput | 163 |  | 8 |  | Unsigned | 0 | 1 | 0 | 0 | 255 | [7 empty] | 65535 |  |  | Cloe |  |  |  |  | int
FDX_in_m_radarObjects__radarFR__objects_5___vx |  |  | FDX_in_Apl_sr_Fct_sr_MainProcCustomerInput | 164 |  | 32 |  | Signed | 0 | 1 | 0 | 1.1755e-38 | 3.4028e+38 | [7 empty] | 65535 |  |  | Cloe |  |  |  |  | double
FDX_in_m_radarObjects__radarFR__objects_5___vy |  |  | FDX_in_Apl_sr_Fct_sr_MainProcCustomerInput | 165 |  | 32 |  | Signed | 0 | 1 | 0 | 1.1755e-38 | 3.4028e+38 | [7 empty] | 65535 |  |  | Cloe |  |  |  |  | double
FDX_in_m_radarObjects__radarFR__objects_5___width |  |  | FDX_in_Apl_sr_Fct_sr_MainProcCustomerInput | 166 |  | 32 |  | Signed | 0 | 1 | 0 | 1.1755e-38 | 3.4028e+38 | [7 empty] | 65535 |  |  | Cloe |  |  |  |  | double
FDX_in_m_radarObjects__radarFR__objects_6___dx |  |  | FDX_in_Apl_sr_Fct_sr_MainProcCustomerInput | 167 |  | 32 |  | Signed | 0 | 1 | 0 | 1.1755e-38 | 3.4028e+38 | [7 empty] | 65535 |  |  | Cloe |  |  |  |  | double
FDX_in_m_radarObjects__radarFR__objects_6___dy |  |  | FDX_in_Apl_sr_Fct_sr_MainProcCustomerInput | 168 |  | 32 |  | Signed | 0 | 1 | 0 | 1.1755e-38 | 3.4028e+38 | [7 empty] | 65535 |  |  | Cloe |  |  |  |  | double
FDX_in_m_radarObjects__radarFR__objects_6___height |  |  | FDX_in_Apl_sr_Fct_sr_MainProcCustomerInput | 169 |  | 32 |  | Signed | 0 | 1 | 0 | 1.1755e-38 | 3.4028e+38 | [7 empty] | 65535 |  |  | Cloe |  |  |  |  | double
FDX_in_m_radarObjects__radarFR__objects_6___id |  |  | FDX_in_Apl_sr_Fct_sr_MainProcCustomerInput | 170 |  | 8 |  | Unsigned | 0 | 1 | 0 | 0 | 255 | [7 empty] | 65535 |  |  | Cloe |  |  |  |  | int
FDX_in_m_radarObjects__radarFR__objects_6___length |  |  | FDX_in_Apl_sr_Fct_sr_MainProcCustomerInput | 171 |  | 32 |  | Signed | 0 | 1 | 0 | 1.1755e-38 | 3.4028e+38 | [7 empty] | 65535 |  |  | Cloe |  |  |  |  | double
FDX_in_m_radarObjects__radarFR__objects_6___refPosIndex |  |  | FDX_in_Apl_sr_Fct_sr_MainProcCustomerInput | 172 |  | 8 |  | Unsigned | 0 | 1 | 0 | 0 | 255 | [7 empty] | 65535 |  |  | Cloe |  |  |  |  | int
FDX_in_m_radarObjects__radarFR__objects_6___vx |  |  | FDX_in_Apl_sr_Fct_sr_MainProcCustomerInput | 173 |  | 32 |  | Signed | 0 | 1 | 0 | 1.1755e-38 | 3.4028e+38 | [7 empty] | 65535 |  |  | Cloe |  |  |  |  | double
FDX_in_m_radarObjects__radarFR__objects_6___vy |  |  | FDX_in_Apl_sr_Fct_sr_MainProcCustomerInput | 174 |  | 32 |  | Signed | 0 | 1 | 0 | 1.1755e-38 | 3.4028e+38 | [7 empty] | 65535 |  |  | Cloe |  |  |  |  | double
FDX_in_m_radarObjects__radarFR__objects_6___width |  |  | FDX_in_Apl_sr_Fct_sr_MainProcCustomerInput | 175 |  | 32 |  | Signed | 0 | 1 | 0 | 1.1755e-38 | 3.4028e+38 | [7 empty] | 65535 |  |  | Cloe |  |  |  |  | double
FDX_in_m_radarObjects__radarFR__objects_7___dx |  |  | FDX_in_Apl_sr_Fct_sr_MainProcCustomerInput | 176 |  | 32 |  | Signed | 0 | 1 | 0 | 1.1755e-38 | 3.4028e+38 | [7 empty] | 65535 |  |  | Cloe |  |  |  |  | double
FDX_in_m_radarObjects__radarFR__objects_7___dy |  |  | FDX_in_Apl_sr_Fct_sr_MainProcCustomerInput | 177 |  | 32 |  | Signed | 0 | 1 | 0 | 1.1755e-38 | 3.4028e+38 | [7 empty] | 65535 |  |  | Cloe |  |  |  |  | double
FDX_in_m_radarObjects__radarFR__objects_7___height |  |  | FDX_in_Apl_sr_Fct_sr_MainProcCustomerInput | 178 |  | 32 |  | Signed | 0 | 1 | 0 | 1.1755e-38 | 3.4028e+38 | [7 empty] | 65535 |  |  | Cloe |  |  |  |  | double
FDX_in_m_radarObjects__radarFR__objects_7___id |  |  | FDX_in_Apl_sr_Fct_sr_MainProcCustomerInput | 179 |  | 8 |  | Unsigned | 0 | 1 | 0 | 0 | 255 | [7 empty] | 65535 |  |  | Cloe |  |  |  |  | int
FDX_in_m_radarObjects__radarFR__objects_7___length |  |  | FDX_in_Apl_sr_Fct_sr_MainProcCustomerInput | 180 |  | 32 |  | Signed | 0 | 1 | 0 | 1.1755e-38 | 3.4028e+38 | [7 empty] | 65535 |  |  | Cloe |  |  |  |  | double
FDX_in_m_radarObjects__radarFR__objects_7___refPosIndex |  |  | FDX_in_Apl_sr_Fct_sr_MainProcCustomerInput | 181 |  | 8 |  | Unsigned | 0 | 1 | 0 | 0 | 255 | [7 empty] | 65535 |  |  | Cloe |  |  |  |  | int
FDX_in_m_radarObjects__radarFR__objects_7___vx |  |  | FDX_in_Apl_sr_Fct_sr_MainProcCustomerInput | 182 |  | 32 |  | Signed | 0 | 1 | 0 | 1.1755e-38 | 3.4028e+38 | [7 empty] | 65535 |  |  | Cloe |  |  |  |  | double
FDX_in_m_radarObjects__radarFR__objects_7___vy |  |  | FDX_in_Apl_sr_Fct_sr_MainProcCustomerInput | 183 |  | 32 |  | Signed | 0 | 1 | 0 | 1.1755e-38 | 3.4028e+38 | [7 empty] | 65535 |  |  | Cloe |  |  |  |  | double
FDX_in_m_radarObjects__radarFR__objects_7___width |  |  | FDX_in_Apl_sr_Fct_sr_MainProcCustomerInput | 184 |  | 32 |  | Signed | 0 | 1 | 0 | 1.1755e-38 | 3.4028e+38 | [7 empty] | 65535 |  |  | Cloe |  |  |  |  | double
FDX_in_m_radarObjects__radarFR__objects_8___dx |  |  | FDX_in_Apl_sr_Fct_sr_MainProcCustomerInput | 185 |  | 32 |  | Signed | 0 | 1 | 0 | 1.1755e-38 | 3.4028e+38 | [7 empty] | 65535 |  |  | Cloe |  |  |  |  | double
FDX_in_m_radarObjects__radarFR__objects_8___dy |  |  | FDX_in_Apl_sr_Fct_sr_MainProcCustomerInput | 186 |  | 32 |  | Signed | 0 | 1 | 0 | 1.1755e-38 | 3.4028e+38 | [7 empty] | 65535 |  |  | Cloe |  |  |  |  | double
FDX_in_m_radarObjects__radarFR__objects_8___height |  |  | FDX_in_Apl_sr_Fct_sr_MainProcCustomerInput | 187 |  | 32 |  | Signed | 0 | 1 | 0 | 1.1755e-38 | 3.4028e+38 | [7 empty] | 65535 |  |  | Cloe |  |  |  |  | double
FDX_in_m_radarObjects__radarFR__objects_8___id |  |  | FDX_in_Apl_sr_Fct_sr_MainProcCustomerInput | 188 |  | 8 |  | Unsigned | 0 | 1 | 0 | 0 | 255 | [7 empty] | 65535 |  |  | Cloe |  |  |  |  | int
FDX_in_m_radarObjects__radarFR__objects_8___length |  |  | FDX_in_Apl_sr_Fct_sr_MainProcCustomerInput | 189 |  | 32 |  | Signed | 0 | 1 | 0 | 1.1755e-38 | 3.4028e+38 | [7 empty] | 65535 |  |  | Cloe |  |  |  |  | double
FDX_in_m_radarObjects__radarFR__objects_8___refPosIndex |  |  | FDX_in_Apl_sr_Fct_sr_MainProcCustomerInput | 190 |  | 8 |  | Unsigned | 0 | 1 | 0 | 0 | 255 | [7 empty] | 65535 |  |  | Cloe |  |  |  |  | int
FDX_in_m_radarObjects__radarFR__objects_8___vx |  |  | FDX_in_Apl_sr_Fct_sr_MainProcCustomerInput | 191 |  | 32 |  | Signed | 0 | 1 | 0 | 1.1755e-38 | 3.4028e+38 | [7 empty] | 65535 |  |  | Cloe |  |  |  |  | double
FDX_in_m_radarObjects__radarFR__objects_8___vy |  |  | FDX_in_Apl_sr_Fct_sr_MainProcCustomerInput | 192 |  | 32 |  | Signed | 0 | 1 | 0 | 1.1755e-38 | 3.4028e+38 | [7 empty] | 65535 |  |  | Cloe |  |  |  |  | double
FDX_in_m_radarObjects__radarFR__objects_8___width |  |  | FDX_in_Apl_sr_Fct_sr_MainProcCustomerInput | 193 |  | 32 |  | Signed | 0 | 1 | 0 | 1.1755e-38 | 3.4028e+38 | [7 empty] | 65535 |  |  | Cloe |  |  |  |  | double
FDX_in_m_radarObjects__radarFR__objects_9___dx |  |  | FDX_in_Apl_sr_Fct_sr_MainProcCustomerInput | 194 |  | 32 |  | Signed | 0 | 1 | 0 | 1.1755e-38 | 3.4028e+38 | [7 empty] | 65535 |  |  | Cloe |  |  |  |  | double
FDX_in_m_radarObjects__radarFR__objects_9___dy |  |  | FDX_in_Apl_sr_Fct_sr_MainProcCustomerInput | 195 |  | 32 |  | Signed | 0 | 1 | 0 | 1.1755e-38 | 3.4028e+38 | [7 empty] | 65535 |  |  | Cloe |  |  |  |  | double
FDX_in_m_radarObjects__radarFR__objects_9___height |  |  | FDX_in_Apl_sr_Fct_sr_MainProcCustomerInput | 196 |  | 32 |  | Signed | 0 | 1 | 0 | 1.1755e-38 | 3.4028e+38 | [7 empty] | 65535 |  |  | Cloe |  |  |  |  | double
FDX_in_m_radarObjects__radarFR__objects_9___id |  |  | FDX_in_Apl_sr_Fct_sr_MainProcCustomerInput | 197 |  | 8 |  | Unsigned | 0 | 1 | 0 | 0 | 255 | [7 empty] | 65535 |  |  | Cloe |  |  |  |  | int
FDX_in_m_radarObjects__radarFR__objects_9___length |  |  | FDX_in_Apl_sr_Fct_sr_MainProcCustomerInput | 198 |  | 32 |  | Signed | 0 | 1 | 0 | 1.1755e-38 | 3.4028e+38 | [7 empty] | 65535 |  |  | Cloe |  |  |  |  | double
FDX_in_m_radarObjects__radarFR__objects_9___refPosIndex |  |  | FDX_in_Apl_sr_Fct_sr_MainProcCustomerInput | 199 |  | 8 |  | Unsigned | 0 | 1 | 0 | 0 | 255 | [7 empty] | 65535 |  |  | Cloe |  |  |  |  | int
FDX_in_m_radarObjects__radarFR__objects_9___vx |  |  | FDX_in_Apl_sr_Fct_sr_MainProcCustomerInput | 200 |  | 32 |  | Signed | 0 | 1 | 0 | 1.1755e-38 | 3.4028e+38 | [7 empty] | 65535 |  |  | Cloe |  |  |  |  | double
FDX_in_m_radarObjects__radarFR__objects_9___vy |  |  | FDX_in_Apl_sr_Fct_sr_MainProcCustomerInput | 201 |  | 32 |  | Signed | 0 | 1 | 0 | 1.1755e-38 | 3.4028e+38 | [7 empty] | 65535 |  |  | Cloe |  |  |  |  | double
FDX_in_m_radarObjects__radarFR__objects_9___width |  |  | FDX_in_Apl_sr_Fct_sr_MainProcCustomerInput | 202 |  | 32 |  | Signed | 0 | 1 | 0 | 1.1755e-38 | 3.4028e+38 | [7 empty] | 65535 |  |  | Cloe |  |  |  |  | double
FDX_in_m_radarObjects__radarRL__objectCount |  |  | FDX_in_Apl_sr_Fct_sr_MainProcCustomerInput | 203 |  | 8 |  | Unsigned | 0 | 1 | 0 | 0 | 255 | [7 empty] | 65535 |  |  | Cloe |  |  |  |  | int
FDX_in_m_radarObjects__radarRL__objects_0___dx |  |  | FDX_in_Apl_sr_Fct_sr_MainProcCustomerInput | 204 |  | 32 |  | Signed | 0 | 1 | 0 | 1.1755e-38 | 3.4028e+38 | [7 empty] | 65535 |  |  | Cloe |  |  |  |  | double
FDX_in_m_radarObjects__radarRL__objects_0___dy |  |  | FDX_in_Apl_sr_Fct_sr_MainProcCustomerInput | 205 |  | 32 |  | Signed | 0 | 1 | 0 | 1.1755e-38 | 3.4028e+38 | [7 empty] | 65535 |  |  | Cloe |  |  |  |  | double
FDX_in_m_radarObjects__radarRL__objects_0___height |  |  | FDX_in_Apl_sr_Fct_sr_MainProcCustomerInput | 206 |  | 32 |  | Signed | 0 | 1 | 0 | 1.1755e-38 | 3.4028e+38 | [7 empty] | 65535 |  |  | Cloe |  |  |  |  | double
FDX_in_m_radarObjects__radarRL__objects_0___id |  |  | FDX_in_Apl_sr_Fct_sr_MainProcCustomerInput | 207 |  | 8 |  | Unsigned | 0 | 1 | 0 | 0 | 255 | [7 empty] | 65535 |  |  | Cloe |  |  |  |  | int
FDX_in_m_radarObjects__radarRL__objects_0___length |  |  | FDX_in_Apl_sr_Fct_sr_MainProcCustomerInput | 208 |  | 32 |  | Signed | 0 | 1 | 0 | 1.1755e-38 | 3.4028e+38 | [7 empty] | 65535 |  |  | Cloe |  |  |  |  | double
FDX_in_m_radarObjects__radarRL__objects_0___refPosIndex |  |  | FDX_in_Apl_sr_Fct_sr_MainProcCustomerInput | 209 |  | 8 |  | Unsigned | 0 | 1 | 0 | 0 | 255 | [7 empty] | 65535 |  |  | Cloe |  |  |  |  | int
FDX_in_m_radarObjects__radarRL__objects_0___vx |  |  | FDX_in_Apl_sr_Fct_sr_MainProcCustomerInput | 210 |  | 32 |  | Signed | 0 | 1 | 0 | 1.1755e-38 | 3.4028e+38 | [7 empty] | 65535 |  |  | Cloe |  |  |  |  | double
FDX_in_m_radarObjects__radarRL__objects_0___vy |  |  | FDX_in_Apl_sr_Fct_sr_MainProcCustomerInput | 211 |  | 32 |  | Signed | 0 | 1 | 0 | 1.1755e-38 | 3.4028e+38 | [7 empty] | 65535 |  |  | Cloe |  |  |  |  | double
FDX_in_m_radarObjects__radarRL__objects_0___width |  |  | FDX_in_Apl_sr_Fct_sr_MainProcCustomerInput | 212 |  | 32 |  | Signed | 0 | 1 | 0 | 1.1755e-38 | 3.4028e+38 | [7 empty] | 65535 |  |  | Cloe |  |  |  |  | double
FDX_in_m_radarObjects__radarRL__objects_1___dx |  |  | FDX_in_Apl_sr_Fct_sr_MainProcCustomerInput | 213 |  | 32 |  | Signed | 0 | 1 | 0 | 1.1755e-38 | 3.4028e+38 | [7 empty] | 65535 |  |  | Cloe |  |  |  |  | double
FDX_in_m_radarObjects__radarRL__objects_1___dy |  |  | FDX_in_Apl_sr_Fct_sr_MainProcCustomerInput | 214 |  | 32 |  | Signed | 0 | 1 | 0 | 1.1755e-38 | 3.4028e+38 | [7 empty] | 65535 |  |  | Cloe |  |  |  |  | double
FDX_in_m_radarObjects__radarRL__objects_1___height |  |  | FDX_in_Apl_sr_Fct_sr_MainProcCustomerInput | 215 |  | 32 |  | Signed | 0 | 1 | 0 | 1.1755e-38 | 3.4028e+38 | [7 empty] | 65535 |  |  | Cloe |  |  |  |  | double
FDX_in_m_radarObjects__radarRL__objects_1___id |  |  | FDX_in_Apl_sr_Fct_sr_MainProcCustomerInput | 216 |  | 8 |  | Unsigned | 0 | 1 | 0 | 0 | 255 | [7 empty] | 65535 |  |  | Cloe |  |  |  |  | int
FDX_in_m_radarObjects__radarRL__objects_1___length |  |  | FDX_in_Apl_sr_Fct_sr_MainProcCustomerInput | 217 |  | 32 |  | Signed | 0 | 1 | 0 | 1.1755e-38 | 3.4028e+38 | [7 empty] | 65535 |  |  | Cloe |  |  |  |  | double
FDX_in_m_radarObjects__radarRL__objects_1___refPosIndex |  |  | FDX_in_Apl_sr_Fct_sr_MainProcCustomerInput | 218 |  | 8 |  | Unsigned | 0 | 1 | 0 | 0 | 255 | [7 empty] | 65535 |  |  | Cloe |  |  |  |  | int
FDX_in_m_radarObjects__radarRL__objects_1___vx |  |  | FDX_in_Apl_sr_Fct_sr_MainProcCustomerInput | 219 |  | 32 |  | Signed | 0 | 1 | 0 | 1.1755e-38 | 3.4028e+38 | [7 empty] | 65535 |  |  | Cloe |  |  |  |  | double
FDX_in_m_radarObjects__radarRL__objects_1___vy |  |  | FDX_in_Apl_sr_Fct_sr_MainProcCustomerInput | 220 |  | 32 |  | Signed | 0 | 1 | 0 | 1.1755e-38 | 3.4028e+38 | [7 empty] | 65535 |  |  | Cloe |  |  |  |  | double
FDX_in_m_radarObjects__radarRL__objects_1___width |  |  | FDX_in_Apl_sr_Fct_sr_MainProcCustomerInput | 221 |  | 32 |  | Signed | 0 | 1 | 0 | 1.1755e-38 | 3.4028e+38 | [7 empty] | 65535 |  |  | Cloe |  |  |  |  | double
FDX_in_m_radarObjects__radarRL__objects_2___dx |  |  | FDX_in_Apl_sr_Fct_sr_MainProcCustomerInput | 222 |  | 32 |  | Signed | 0 | 1 | 0 | 1.1755e-38 | 3.4028e+38 | [7 empty] | 65535 |  |  | Cloe |  |  |  |  | double
FDX_in_m_radarObjects__radarRL__objects_2___dy |  |  | FDX_in_Apl_sr_Fct_sr_MainProcCustomerInput | 223 |  | 32 |  | Signed | 0 | 1 | 0 | 1.1755e-38 | 3.4028e+38 | [7 empty] | 65535 |  |  | Cloe |  |  |  |  | double
FDX_in_m_radarObjects__radarRL__objects_2___height |  |  | FDX_in_Apl_sr_Fct_sr_MainProcCustomerInput | 224 |  | 32 |  | Signed | 0 | 1 | 0 | 1.1755e-38 | 3.4028e+38 | [7 empty] | 65535 |  |  | Cloe |  |  |  |  | double
FDX_in_m_radarObjects__radarRL__objects_2___id |  |  | FDX_in_Apl_sr_Fct_sr_MainProcCustomerInput | 225 |  | 8 |  | Unsigned | 0 | 1 | 0 | 0 | 255 | [7 empty] | 65535 |  |  | Cloe |  |  |  |  | int
FDX_in_m_radarObjects__radarRL__objects_2___length |  |  | FDX_in_Apl_sr_Fct_sr_MainProcCustomerInput | 226 |  | 32 |  | Signed | 0 | 1 | 0 | 1.1755e-38 | 3.4028e+38 | [7 empty] | 65535 |  |  | Cloe |  |  |  |  | double
FDX_in_m_radarObjects__radarRL__objects_2___refPosIndex |  |  | FDX_in_Apl_sr_Fct_sr_MainProcCustomerInput | 227 |  | 8 |  | Unsigned | 0 | 1 | 0 | 0 | 255 | [7 empty] | 65535 |  |  | Cloe |  |  |  |  | int
FDX_in_m_radarObjects__radarRL__objects_2___vx |  |  | FDX_in_Apl_sr_Fct_sr_MainProcCustomerInput | 228 |  | 32 |  | Signed | 0 | 1 | 0 | 1.1755e-38 | 3.4028e+38 | [7 empty] | 65535 |  |  | Cloe |  |  |  |  | double
FDX_in_m_radarObjects__radarRL__objects_2___vy |  |  | FDX_in_Apl_sr_Fct_sr_MainProcCustomerInput | 229 |  | 32 |  | Signed | 0 | 1 | 0 | 1.1755e-38 | 3.4028e+38 | [7 empty] | 65535 |  |  | Cloe |  |  |  |  | double
FDX_in_m_radarObjects__radarRL__objects_2___width |  |  | FDX_in_Apl_sr_Fct_sr_MainProcCustomerInput | 230 |  | 32 |  | Signed | 0 | 1 | 0 | 1.1755e-38 | 3.4028e+38 | [7 empty] | 65535 |  |  | Cloe |  |  |  |  | double
FDX_in_m_radarObjects__radarRL__objects_3___dx |  |  | FDX_in_Apl_sr_Fct_sr_MainProcCustomerInput | 231 |  | 32 |  | Signed | 0 | 1 | 0 | 1.1755e-38 | 3.4028e+38 | [7 empty] | 65535 |  |  | Cloe |  |  |  |  | double
FDX_in_m_radarObjects__radarRL__objects_3___dy |  |  | FDX_in_Apl_sr_Fct_sr_MainProcCustomerInput | 232 |  | 32 |  | Signed | 0 | 1 | 0 | 1.1755e-38 | 3.4028e+38 | [7 empty] | 65535 |  |  | Cloe |  |  |  |  | double
FDX_in_m_radarObjects__radarRL__objects_3___height |  |  | FDX_in_Apl_sr_Fct_sr_MainProcCustomerInput | 233 |  | 32 |  | Signed | 0 | 1 | 0 | 1.1755e-38 | 3.4028e+38 | [7 empty] | 65535 |  |  | Cloe |  |  |  |  | double
FDX_in_m_radarObjects__radarRL__objects_3___id |  |  | FDX_in_Apl_sr_Fct_sr_MainProcCustomerInput | 234 |  | 8 |  | Unsigned | 0 | 1 | 0 | 0 | 255 | [7 empty] | 65535 |  |  | Cloe |  |  |  |  | int
FDX_in_m_radarObjects__radarRL__objects_3___length |  |  | FDX_in_Apl_sr_Fct_sr_MainProcCustomerInput | 235 |  | 32 |  | Signed | 0 | 1 | 0 | 1.1755e-38 | 3.4028e+38 | [7 empty] | 65535 |  |  | Cloe |  |  |  |  | double
FDX_in_m_radarObjects__radarRL__objects_3___refPosIndex |  |  | FDX_in_Apl_sr_Fct_sr_MainProcCustomerInput | 236 |  | 8 |  | Unsigned | 0 | 1 | 0 | 0 | 255 | [7 empty] | 65535 |  |  | Cloe |  |  |  |  | int
FDX_in_m_radarObjects__radarRL__objects_3___vx |  |  | FDX_in_Apl_sr_Fct_sr_MainProcCustomerInput | 237 |  | 32 |  | Signed | 0 | 1 | 0 | 1.1755e-38 | 3.4028e+38 | [7 empty] | 65535 |  |  | Cloe |  |  |  |  | double
FDX_in_m_radarObjects__radarRL__objects_3___vy |  |  | FDX_in_Apl_sr_Fct_sr_MainProcCustomerInput | 238 |  | 32 |  | Signed | 0 | 1 | 0 | 1.1755e-38 | 3.4028e+38 | [7 empty] | 65535 |  |  | Cloe |  |  |  |  | double
FDX_in_m_radarObjects__radarRL__objects_3___width |  |  | FDX_in_Apl_sr_Fct_sr_MainProcCustomerInput | 239 |  | 32 |  | Signed | 0 | 1 | 0 | 1.1755e-38 | 3.4028e+38 | [7 empty] | 65535 |  |  | Cloe |  |  |  |  | double
FDX_in_m_radarObjects__radarRL__objects_4___dx |  |  | FDX_in_Apl_sr_Fct_sr_MainProcCustomerInput | 240 |  | 32 |  | Signed | 0 | 1 | 0 | 1.1755e-38 | 3.4028e+38 | [7 empty] | 65535 |  |  | Cloe |  |  |  |  | double
FDX_in_m_radarObjects__radarRL__objects_4___dy |  |  | FDX_in_Apl_sr_Fct_sr_MainProcCustomerInput | 241 |  | 32 |  | Signed | 0 | 1 | 0 | 1.1755e-38 | 3.4028e+38 | [7 empty] | 65535 |  |  | Cloe |  |  |  |  | double
FDX_in_m_radarObjects__radarRL__objects_4___height |  |  | FDX_in_Apl_sr_Fct_sr_MainProcCustomerInput | 242 |  | 32 |  | Signed | 0 | 1 | 0 | 1.1755e-38 | 3.4028e+38 | [7 empty] | 65535 |  |  | Cloe |  |  |  |  | double
FDX_in_m_radarObjects__radarRL__objects_4___id |  |  | FDX_in_Apl_sr_Fct_sr_MainProcCustomerInput | 243 |  | 8 |  | Unsigned | 0 | 1 | 0 | 0 | 255 | [7 empty] | 65535 |  |  | Cloe |  |  |  |  | int
FDX_in_m_radarObjects__radarRL__objects_4___length |  |  | FDX_in_Apl_sr_Fct_sr_MainProcCustomerInput | 244 |  | 32 |  | Signed | 0 | 1 | 0 | 1.1755e-38 | 3.4028e+38 | [7 empty] | 65535 |  |  | Cloe |  |  |  |  | double
FDX_in_m_radarObjects__radarRL__objects_4___refPosIndex |  |  | FDX_in_Apl_sr_Fct_sr_MainProcCustomerInput | 245 |  | 8 |  | Unsigned | 0 | 1 | 0 | 0 | 255 | [7 empty] | 65535 |  |  | Cloe |  |  |  |  | int
FDX_in_m_radarObjects__radarRL__objects_4___vx |  |  | FDX_in_Apl_sr_Fct_sr_MainProcCustomerInput | 246 |  | 32 |  | Signed | 0 | 1 | 0 | 1.1755e-38 | 3.4028e+38 | [7 empty] | 65535 |  |  | Cloe |  |  |  |  | double
FDX_in_m_radarObjects__radarRL__objects_4___vy |  |  | FDX_in_Apl_sr_Fct_sr_MainProcCustomerInput | 247 |  | 32 |  | Signed | 0 | 1 | 0 | 1.1755e-38 | 3.4028e+38 | [7 empty] | 65535 |  |  | Cloe |  |  |  |  | double
FDX_in_m_radarObjects__radarRL__objects_4___width |  |  | FDX_in_Apl_sr_Fct_sr_MainProcCustomerInput | 248 |  | 32 |  | Signed | 0 | 1 | 0 | 1.1755e-38 | 3.4028e+38 | [7 empty] | 65535 |  |  | Cloe |  |  |  |  | double
FDX_in_m_radarObjects__radarRL__objects_5___dx |  |  | FDX_in_Apl_sr_Fct_sr_MainProcCustomerInput | 249 |  | 32 |  | Signed | 0 | 1 | 0 | 1.1755e-38 | 3.4028e+38 | [7 empty] | 65535 |  |  | Cloe |  |  |  |  | double
FDX_in_m_radarObjects__radarRL__objects_5___dy |  |  | FDX_in_Apl_sr_Fct_sr_MainProcCustomerInput | 250 |  | 32 |  | Signed | 0 | 1 | 0 | 1.1755e-38 | 3.4028e+38 | [7 empty] | 65535 |  |  | Cloe |  |  |  |  | double
FDX_in_m_radarObjects__radarRL__objects_5___height |  |  | FDX_in_Apl_sr_Fct_sr_MainProcCustomerInput | 251 |  | 32 |  | Signed | 0 | 1 | 0 | 1.1755e-38 | 3.4028e+38 | [7 empty] | 65535 |  |  | Cloe |  |  |  |  | double
FDX_in_m_radarObjects__radarRL__objects_5___id |  |  | FDX_in_Apl_sr_Fct_sr_MainProcCustomerInput | 252 |  | 8 |  | Unsigned | 0 | 1 | 0 | 0 | 255 | [7 empty] | 65535 |  |  | Cloe |  |  |  |  | int
FDX_in_m_radarObjects__radarRL__objects_5___length |  |  | FDX_in_Apl_sr_Fct_sr_MainProcCustomerInput | 253 |  | 32 |  | Signed | 0 | 1 | 0 | 1.1755e-38 | 3.4028e+38 | [7 empty] | 65535 |  |  | Cloe |  |  |  |  | double
FDX_in_m_radarObjects__radarRL__objects_5___refPosIndex |  |  | FDX_in_Apl_sr_Fct_sr_MainProcCustomerInput | 254 |  | 8 |  | Unsigned | 0 | 1 | 0 | 0 | 255 | [7 empty] | 65535 |  |  | Cloe |  |  |  |  | int
FDX_in_m_radarObjects__radarRL__objects_5___vx |  |  | FDX_in_Apl_sr_Fct_sr_MainProcCustomerInput | 255 |  | 32 |  | Signed | 0 | 1 | 0 | 1.1755e-38 | 3.4028e+38 | [7 empty] | 65535 |  |  | Cloe |  |  |  |  | double
FDX_in_m_radarObjects__radarRL__objects_5___vy |  |  | FDX_in_Apl_sr_Fct_sr_MainProcCustomerInput | 256 |  | 32 |  | Signed | 0 | 1 | 0 | 1.1755e-38 | 3.4028e+38 | [7 empty] | 65535 |  |  | Cloe |  |  |  |  | double
FDX_in_m_radarObjects__radarRL__objects_5___width |  |  | FDX_in_Apl_sr_Fct_sr_MainProcCustomerInput | 257 |  | 32 |  | Signed | 0 | 1 | 0 | 1.1755e-38 | 3.4028e+38 | [7 empty] | 65535 |  |  | Cloe |  |  |  |  | double
FDX_in_m_radarObjects__radarRL__objects_6___dx |  |  | FDX_in_Apl_sr_Fct_sr_MainProcCustomerInput | 258 |  | 32 |  | Signed | 0 | 1 | 0 | 1.1755e-38 | 3.4028e+38 | [7 empty] | 65535 |  |  | Cloe |  |  |  |  | double
FDX_in_m_radarObjects__radarRL__objects_6___dy |  |  | FDX_in_Apl_sr_Fct_sr_MainProcCustomerInput | 259 |  | 32 |  | Signed | 0 | 1 | 0 | 1.1755e-38 | 3.4028e+38 | [7 empty] | 65535 |  |  | Cloe |  |  |  |  | double
FDX_in_m_radarObjects__radarRL__objects_6___height |  |  | FDX_in_Apl_sr_Fct_sr_MainProcCustomerInput | 260 |  | 32 |  | Signed | 0 | 1 | 0 | 1.1755e-38 | 3.4028e+38 | [7 empty] | 65535 |  |  | Cloe |  |  |  |  | double
FDX_in_m_radarObjects__radarRL__objects_6___id |  |  | FDX_in_Apl_sr_Fct_sr_MainProcCustomerInput | 261 |  | 8 |  | Unsigned | 0 | 1 | 0 | 0 | 255 | [7 empty] | 65535 |  |  | Cloe |  |  |  |  | int
FDX_in_m_radarObjects__radarRL__objects_6___length |  |  | FDX_in_Apl_sr_Fct_sr_MainProcCustomerInput | 262 |  | 32 |  | Signed | 0 | 1 | 0 | 1.1755e-38 | 3.4028e+38 | [7 empty] | 65535 |  |  | Cloe |  |  |  |  | double
FDX_in_m_radarObjects__radarRL__objects_6___refPosIndex |  |  | FDX_in_Apl_sr_Fct_sr_MainProcCustomerInput | 263 |  | 8 |  | Unsigned | 0 | 1 | 0 | 0 | 255 | [7 empty] | 65535 |  |  | Cloe |  |  |  |  | int
FDX_in_m_radarObjects__radarRL__objects_6___vx |  |  | FDX_in_Apl_sr_Fct_sr_MainProcCustomerInput | 264 |  | 32 |  | Signed | 0 | 1 | 0 | 1.1755e-38 | 3.4028e+38 | [7 empty] | 65535 |  |  | Cloe |  |  |  |  | double
FDX_in_m_radarObjects__radarRL__objects_6___vy |  |  | FDX_in_Apl_sr_Fct_sr_MainProcCustomerInput | 265 |  | 32 |  | Signed | 0 | 1 | 0 | 1.1755e-38 | 3.4028e+38 | [7 empty] | 65535 |  |  | Cloe |  |  |  |  | double
FDX_in_m_radarObjects__radarRL__objects_6___width |  |  | FDX_in_Apl_sr_Fct_sr_MainProcCustomerInput | 266 |  | 32 |  | Signed | 0 | 1 | 0 | 1.1755e-38 | 3.4028e+38 | [7 empty] | 65535 |  |  | Cloe |  |  |  |  | double
FDX_in_m_radarObjects__radarRL__objects_7___dx |  |  | FDX_in_Apl_sr_Fct_sr_MainProcCustomerInput | 267 |  | 32 |  | Signed | 0 | 1 | 0 | 1.1755e-38 | 3.4028e+38 | [7 empty] | 65535 |  |  | Cloe |  |  |  |  | double
FDX_in_m_radarObjects__radarRL__objects_7___dy |  |  | FDX_in_Apl_sr_Fct_sr_MainProcCustomerInput | 268 |  | 32 |  | Signed | 0 | 1 | 0 | 1.1755e-38 | 3.4028e+38 | [7 empty] | 65535 |  |  | Cloe |  |  |  |  | double
FDX_in_m_radarObjects__radarRL__objects_7___height |  |  | FDX_in_Apl_sr_Fct_sr_MainProcCustomerInput | 269 |  | 32 |  | Signed | 0 | 1 | 0 | 1.1755e-38 | 3.4028e+38 | [7 empty] | 65535 |  |  | Cloe |  |  |  |  | double
FDX_in_m_radarObjects__radarRL__objects_7___id |  |  | FDX_in_Apl_sr_Fct_sr_MainProcCustomerInput | 270 |  | 8 |  | Unsigned | 0 | 1 | 0 | 0 | 255 | [7 empty] | 65535 |  |  | Cloe |  |  |  |  | int
FDX_in_m_radarObjects__radarRL__objects_7___length |  |  | FDX_in_Apl_sr_Fct_sr_MainProcCustomerInput | 271 |  | 32 |  | Signed | 0 | 1 | 0 | 1.1755e-38 | 3.4028e+38 | [7 empty] | 65535 |  |  | Cloe |  |  |  |  | double
FDX_in_m_radarObjects__radarRL__objects_7___refPosIndex |  |  | FDX_in_Apl_sr_Fct_sr_MainProcCustomerInput | 272 |  | 8 |  | Unsigned | 0 | 1 | 0 | 0 | 255 | [7 empty] | 65535 |  |  | Cloe |  |  |  |  | int
FDX_in_m_radarObjects__radarRL__objects_7___vx |  |  | FDX_in_Apl_sr_Fct_sr_MainProcCustomerInput | 273 |  | 32 |  | Signed | 0 | 1 | 0 | 1.1755e-38 | 3.4028e+38 | [7 empty] | 65535 |  |  | Cloe |  |  |  |  | double
FDX_in_m_radarObjects__radarRL__objects_7___vy |  |  | FDX_in_Apl_sr_Fct_sr_MainProcCustomerInput | 274 |  | 32 |  | Signed | 0 | 1 | 0 | 1.1755e-38 | 3.4028e+38 | [7 empty] | 65535 |  |  | Cloe |  |  |  |  | double
FDX_in_m_radarObjects__radarRL__objects_7___width |  |  | FDX_in_Apl_sr_Fct_sr_MainProcCustomerInput | 275 |  | 32 |  | Signed | 0 | 1 | 0 | 1.1755e-38 | 3.4028e+38 | [7 empty] | 65535 |  |  | Cloe |  |  |  |  | double
FDX_in_m_radarObjects__radarRL__objects_8___dx |  |  | FDX_in_Apl_sr_Fct_sr_MainProcCustomerInput | 276 |  | 32 |  | Signed | 0 | 1 | 0 | 1.1755e-38 | 3.4028e+38 | [7 empty] | 65535 |  |  | Cloe |  |  |  |  | double
FDX_in_m_radarObjects__radarRL__objects_8___dy |  |  | FDX_in_Apl_sr_Fct_sr_MainProcCustomerInput | 277 |  | 32 |  | Signed | 0 | 1 | 0 | 1.1755e-38 | 3.4028e+38 | [7 empty] | 65535 |  |  | Cloe |  |  |  |  | double
FDX_in_m_radarObjects__radarRL__objects_8___height |  |  | FDX_in_Apl_sr_Fct_sr_MainProcCustomerInput | 278 |  | 32 |  | Signed | 0 | 1 | 0 | 1.1755e-38 | 3.4028e+38 | [7 empty] | 65535 |  |  | Cloe |  |  |  |  | double
FDX_in_m_radarObjects__radarRL__objects_8___id |  |  | FDX_in_Apl_sr_Fct_sr_MainProcCustomerInput | 279 |  | 8 |  | Unsigned | 0 | 1 | 0 | 0 | 255 | [7 empty] | 65535 |  |  | Cloe |  |  |  |  | int
FDX_in_m_radarObjects__radarRL__objects_8___length |  |  | FDX_in_Apl_sr_Fct_sr_MainProcCustomerInput | 280 |  | 32 |  | Signed | 0 | 1 | 0 | 1.1755e-38 | 3.4028e+38 | [7 empty] | 65535 |  |  | Cloe |  |  |  |  | double
FDX_in_m_radarObjects__radarRL__objects_8___refPosIndex |  |  | FDX_in_Apl_sr_Fct_sr_MainProcCustomerInput | 281 |  | 8 |  | Unsigned | 0 | 1 | 0 | 0 | 255 | [7 empty] | 65535 |  |  | Cloe |  |  |  |  | int
FDX_in_m_radarObjects__radarRL__objects_8___vx |  |  | FDX_in_Apl_sr_Fct_sr_MainProcCustomerInput | 282 |  | 32 |  | Signed | 0 | 1 | 0 | 1.1755e-38 | 3.4028e+38 | [7 empty] | 65535 |  |  | Cloe |  |  |  |  | double
FDX_in_m_radarObjects__radarRL__objects_8___vy |  |  | FDX_in_Apl_sr_Fct_sr_MainProcCustomerInput | 283 |  | 32 |  | Signed | 0 | 1 | 0 | 1.1755e-38 | 3.4028e+38 | [7 empty] | 65535 |  |  | Cloe |  |  |  |  | double
FDX_in_m_radarObjects__radarRL__objects_8___width |  |  | FDX_in_Apl_sr_Fct_sr_MainProcCustomerInput | 284 |  | 32 |  | Signed | 0 | 1 | 0 | 1.1755e-38 | 3.4028e+38 | [7 empty] | 65535 |  |  | Cloe |  |  |  |  | double
FDX_in_m_radarObjects__radarRL__objects_9___dx |  |  | FDX_in_Apl_sr_Fct_sr_MainProcCustomerInput | 285 |  | 32 |  | Signed | 0 | 1 | 0 | 1.1755e-38 | 3.4028e+38 | [7 empty] | 65535 |  |  | Cloe |  |  |  |  | double
FDX_in_m_radarObjects__radarRL__objects_9___dy |  |  | FDX_in_Apl_sr_Fct_sr_MainProcCustomerInput | 286 |  | 32 |  | Signed | 0 | 1 | 0 | 1.1755e-38 | 3.4028e+38 | [7 empty] | 65535 |  |  | Cloe |  |  |  |  | double
FDX_in_m_radarObjects__radarRL__objects_9___height |  |  | FDX_in_Apl_sr_Fct_sr_MainProcCustomerInput | 287 |  | 32 |  | Signed | 0 | 1 | 0 | 1.1755e-38 | 3.4028e+38 | [7 empty] | 65535 |  |  | Cloe |  |  |  |  | double
FDX_in_m_radarObjects__radarRL__objects_9___id |  |  | FDX_in_Apl_sr_Fct_sr_MainProcCustomerInput | 288 |  | 8 |  | Unsigned | 0 | 1 | 0 | 0 | 255 | [7 empty] | 65535 |  |  | Cloe |  |  |  |  | int
FDX_in_m_radarObjects__radarRL__objects_9___length |  |  | FDX_in_Apl_sr_Fct_sr_MainProcCustomerInput | 289 |  | 32 |  | Signed | 0 | 1 | 0 | 1.1755e-38 | 3.4028e+38 | [7 empty] | 65535 |  |  | Cloe |  |  |  |  | double
FDX_in_m_radarObjects__radarRL__objects_9___refPosIndex |  |  | FDX_in_Apl_sr_Fct_sr_MainProcCustomerInput | 290 |  | 8 |  | Unsigned | 0 | 1 | 0 | 0 | 255 | [7 empty] | 65535 |  |  | Cloe |  |  |  |  | int
FDX_in_m_radarObjects__radarRL__objects_9___vx |  |  | FDX_in_Apl_sr_Fct_sr_MainProcCustomerInput | 291 |  | 32 |  | Signed | 0 | 1 | 0 | 1.1755e-38 | 3.4028e+38 | [7 empty] | 65535 |  |  | Cloe |  |  |  |  | double
FDX_in_m_radarObjects__radarRL__objects_9___vy |  |  | FDX_in_Apl_sr_Fct_sr_MainProcCustomerInput | 292 |  | 32 |  | Signed | 0 | 1 | 0 | 1.1755e-38 | 3.4028e+38 | [7 empty] | 65535 |  |  | Cloe |  |  |  |  | double
FDX_in_m_radarObjects__radarRL__objects_9___width |  |  | FDX_in_Apl_sr_Fct_sr_MainProcCustomerInput | 293 |  | 32 |  | Signed | 0 | 1 | 0 | 1.1755e-38 | 3.4028e+38 | [7 empty] | 65535 |  |  | Cloe |  |  |  |  | double
FDX_in_m_radarObjects__radarRR__objectCount |  |  | FDX_in_Apl_sr_Fct_sr_MainProcCustomerInput | 294 |  | 8 |  | Unsigned | 0 | 1 | 0 | 0 | 255 | [7 empty] | 65535 |  |  | Cloe |  |  |  |  | int
FDX_in_m_radarObjects__radarRR__objects_0___dx |  |  | FDX_in_Apl_sr_Fct_sr_MainProcCustomerInput | 295 |  | 32 |  | Signed | 0 | 1 | 0 | 1.1755e-38 | 3.4028e+38 | [7 empty] | 65535 |  |  | Cloe |  |  |  |  | double
FDX_in_m_radarObjects__radarRR__objects_0___dy |  |  | FDX_in_Apl_sr_Fct_sr_MainProcCustomerInput | 296 |  | 32 |  | Signed | 0 | 1 | 0 | 1.1755e-38 | 3.4028e+38 | [7 empty] | 65535 |  |  | Cloe |  |  |  |  | double
FDX_in_m_radarObjects__radarRR__objects_0___height |  |  | FDX_in_Apl_sr_Fct_sr_MainProcCustomerInput | 297 |  | 32 |  | Signed | 0 | 1 | 0 | 1.1755e-38 | 3.4028e+38 | [7 empty] | 65535 |  |  | Cloe |  |  |  |  | double
FDX_in_m_radarObjects__radarRR__objects_0___id |  |  | FDX_in_Apl_sr_Fct_sr_MainProcCustomerInput | 298 |  | 8 |  | Unsigned | 0 | 1 | 0 | 0 | 255 | [7 empty] | 65535 |  |  | Cloe |  |  |  |  | int
FDX_in_m_radarObjects__radarRR__objects_0___length |  |  | FDX_in_Apl_sr_Fct_sr_MainProcCustomerInput | 299 |  | 32 |  | Signed | 0 | 1 | 0 | 1.1755e-38 | 3.4028e+38 | [7 empty] | 65535 |  |  | Cloe |  |  |  |  | double
FDX_in_m_radarObjects__radarRR__objects_0___refPosIndex |  |  | FDX_in_Apl_sr_Fct_sr_MainProcCustomerInput | 300 |  | 8 |  | Unsigned | 0 | 1 | 0 | 0 | 255 | [7 empty] | 65535 |  |  | Cloe |  |  |  |  | int
FDX_in_m_radarObjects__radarRR__objects_0___vx |  |  | FDX_in_Apl_sr_Fct_sr_MainProcCustomerInput | 301 |  | 32 |  | Signed | 0 | 1 | 0 | 1.1755e-38 | 3.4028e+38 | [7 empty] | 65535 |  |  | Cloe |  |  |  |  | double
FDX_in_m_radarObjects__radarRR__objects_0___vy |  |  | FDX_in_Apl_sr_Fct_sr_MainProcCustomerInput | 302 |  | 32 |  | Signed | 0 | 1 | 0 | 1.1755e-38 | 3.4028e+38 | [7 empty] | 65535 |  |  | Cloe |  |  |  |  | double
FDX_in_m_radarObjects__radarRR__objects_0___width |  |  | FDX_in_Apl_sr_Fct_sr_MainProcCustomerInput | 303 |  | 32 |  | Signed | 0 | 1 | 0 | 1.1755e-38 | 3.4028e+38 | [7 empty] | 65535 |  |  | Cloe |  |  |  |  | double
FDX_in_m_radarObjects__radarRR__objects_1___dx |  |  | FDX_in_Apl_sr_Fct_sr_MainProcCustomerInput | 304 |  | 32 |  | Signed | 0 | 1 | 0 | 1.1755e-38 | 3.4028e+38 | [7 empty] | 65535 |  |  | Cloe |  |  |  |  | double
FDX_in_m_radarObjects__radarRR__objects_1___dy |  |  | FDX_in_Apl_sr_Fct_sr_MainProcCustomerInput | 305 |  | 32 |  | Signed | 0 | 1 | 0 | 1.1755e-38 | 3.4028e+38 | [7 empty] | 65535 |  |  | Cloe |  |  |  |  | double
FDX_in_m_radarObjects__radarRR__objects_1___height |  |  | FDX_in_Apl_sr_Fct_sr_MainProcCustomerInput | 306 |  | 32 |  | Signed | 0 | 1 | 0 | 1.1755e-38 | 3.4028e+38 | [7 empty] | 65535 |  |  | Cloe |  |  |  |  | double
FDX_in_m_radarObjects__radarRR__objects_1___id |  |  | FDX_in_Apl_sr_Fct_sr_MainProcCustomerInput | 307 |  | 8 |  | Unsigned | 0 | 1 | 0 | 0 | 255 | [7 empty] | 65535 |  |  | Cloe |  |  |  |  | int
FDX_in_m_radarObjects__radarRR__objects_1___length |  |  | FDX_in_Apl_sr_Fct_sr_MainProcCustomerInput | 308 |  | 32 |  | Signed | 0 | 1 | 0 | 1.1755e-38 | 3.4028e+38 | [7 empty] | 65535 |  |  | Cloe |  |  |  |  | double
FDX_in_m_radarObjects__radarRR__objects_1___refPosIndex |  |  | FDX_in_Apl_sr_Fct_sr_MainProcCustomerInput | 309 |  | 8 |  | Unsigned | 0 | 1 | 0 | 0 | 255 | [7 empty] | 65535 |  |  | Cloe |  |  |  |  | int
FDX_in_m_radarObjects__radarRR__objects_1___vx |  |  | FDX_in_Apl_sr_Fct_sr_MainProcCustomerInput | 310 |  | 32 |  | Signed | 0 | 1 | 0 | 1.1755e-38 | 3.4028e+38 | [7 empty] | 65535 |  |  | Cloe |  |  |  |  | double
FDX_in_m_radarObjects__radarRR__objects_1___vy |  |  | FDX_in_Apl_sr_Fct_sr_MainProcCustomerInput | 311 |  | 32 |  | Signed | 0 | 1 | 0 | 1.1755e-38 | 3.4028e+38 | [7 empty] | 65535 |  |  | Cloe |  |  |  |  | double
FDX_in_m_radarObjects__radarRR__objects_1___width |  |  | FDX_in_Apl_sr_Fct_sr_MainProcCustomerInput | 312 |  | 32 |  | Signed | 0 | 1 | 0 | 1.1755e-38 | 3.4028e+38 | [7 empty] | 65535 |  |  | Cloe |  |  |  |  | double
FDX_in_m_radarObjects__radarRR__objects_2___dx |  |  | FDX_in_Apl_sr_Fct_sr_MainProcCustomerInput | 313 |  | 32 |  | Signed | 0 | 1 | 0 | 1.1755e-38 | 3.4028e+38 | [7 empty] | 65535 |  |  | Cloe |  |  |  |  | double
FDX_in_m_radarObjects__radarRR__objects_2___dy |  |  | FDX_in_Apl_sr_Fct_sr_MainProcCustomerInput | 314 |  | 32 |  | Signed | 0 | 1 | 0 | 1.1755e-38 | 3.4028e+38 | [7 empty] | 65535 |  |  | Cloe |  |  |  |  | double
FDX_in_m_radarObjects__radarRR__objects_2___height |  |  | FDX_in_Apl_sr_Fct_sr_MainProcCustomerInput | 315 |  | 32 |  | Signed | 0 | 1 | 0 | 1.1755e-38 | 3.4028e+38 | [7 empty] | 65535 |  |  | Cloe |  |  |  |  | double
FDX_in_m_radarObjects__radarRR__objects_2___id |  |  | FDX_in_Apl_sr_Fct_sr_MainProcCustomerInput | 316 |  | 8 |  | Unsigned | 0 | 1 | 0 | 0 | 255 | [7 empty] | 65535 |  |  | Cloe |  |  |  |  | int
FDX_in_m_radarObjects__radarRR__objects_2___length |  |  | FDX_in_Apl_sr_Fct_sr_MainProcCustomerInput | 317 |  | 32 |  | Signed | 0 | 1 | 0 | 1.1755e-38 | 3.4028e+38 | [7 empty] | 65535 |  |  | Cloe |  |  |  |  | double
FDX_in_m_radarObjects__radarRR__objects_2___refPosIndex |  |  | FDX_in_Apl_sr_Fct_sr_MainProcCustomerInput | 318 |  | 8 |  | Unsigned | 0 | 1 | 0 | 0 | 255 | [7 empty] | 65535 |  |  | Cloe |  |  |  |  | int
FDX_in_m_radarObjects__radarRR__objects_2___vx |  |  | FDX_in_Apl_sr_Fct_sr_MainProcCustomerInput | 319 |  | 32 |  | Signed | 0 | 1 | 0 | 1.1755e-38 | 3.4028e+38 | [7 empty] | 65535 |  |  | Cloe |  |  |  |  | double
FDX_in_m_radarObjects__radarRR__objects_2___vy |  |  | FDX_in_Apl_sr_Fct_sr_MainProcCustomerInput | 320 |  | 32 |  | Signed | 0 | 1 | 0 | 1.1755e-38 | 3.4028e+38 | [7 empty] | 65535 |  |  | Cloe |  |  |  |  | double
FDX_in_m_radarObjects__radarRR__objects_2___width |  |  | FDX_in_Apl_sr_Fct_sr_MainProcCustomerInput | 321 |  | 32 |  | Signed | 0 | 1 | 0 | 1.1755e-38 | 3.4028e+38 | [7 empty] | 65535 |  |  | Cloe |  |  |  |  | double
FDX_in_m_radarObjects__radarRR__objects_3___dx |  |  | FDX_in_Apl_sr_Fct_sr_MainProcCustomerInput | 322 |  | 32 |  | Signed | 0 | 1 | 0 | 1.1755e-38 | 3.4028e+38 | [7 empty] | 65535 |  |  | Cloe |  |  |  |  | double
FDX_in_m_radarObjects__radarRR__objects_3___dy |  |  | FDX_in_Apl_sr_Fct_sr_MainProcCustomerInput | 323 |  | 32 |  | Signed | 0 | 1 | 0 | 1.1755e-38 | 3.4028e+38 | [7 empty] | 65535 |  |  | Cloe |  |  |  |  | double
FDX_in_m_radarObjects__radarRR__objects_3___height |  |  | FDX_in_Apl_sr_Fct_sr_MainProcCustomerInput | 324 |  | 32 |  | Signed | 0 | 1 | 0 | 1.1755e-38 | 3.4028e+38 | [7 empty] | 65535 |  |  | Cloe |  |  |  |  | double
FDX_in_m_radarObjects__radarRR__objects_3___id |  |  | FDX_in_Apl_sr_Fct_sr_MainProcCustomerInput | 325 |  | 8 |  | Unsigned | 0 | 1 | 0 | 0 | 255 | [7 empty] | 65535 |  |  | Cloe |  |  |  |  | int
FDX_in_m_radarObjects__radarRR__objects_3___length |  |  | FDX_in_Apl_sr_Fct_sr_MainProcCustomerInput | 326 |  | 32 |  | Signed | 0 | 1 | 0 | 1.1755e-38 | 3.4028e+38 | [7 empty] | 65535 |  |  | Cloe |  |  |  |  | double
FDX_in_m_radarObjects__radarRR__objects_3___refPosIndex |  |  | FDX_in_Apl_sr_Fct_sr_MainProcCustomerInput | 327 |  | 8 |  | Unsigned | 0 | 1 | 0 | 0 | 255 | [7 empty] | 65535 |  |  | Cloe |  |  |  |  | int
FDX_in_m_radarObjects__radarRR__objects_3___vx |  |  | FDX_in_Apl_sr_Fct_sr_MainProcCustomerInput | 328 |  | 32 |  | Signed | 0 | 1 | 0 | 1.1755e-38 | 3.4028e+38 | [7 empty] | 65535 |  |  | Cloe |  |  |  |  | double
FDX_in_m_radarObjects__radarRR__objects_3___vy |  |  | FDX_in_Apl_sr_Fct_sr_MainProcCustomerInput | 329 |  | 32 |  | Signed | 0 | 1 | 0 | 1.1755e-38 | 3.4028e+38 | [7 empty] | 65535 |  |  | Cloe |  |  |  |  | double
FDX_in_m_radarObjects__radarRR__objects_3___width |  |  | FDX_in_Apl_sr_Fct_sr_MainProcCustomerInput | 330 |  | 32 |  | Signed | 0 | 1 | 0 | 1.1755e-38 | 3.4028e+38 | [7 empty] | 65535 |  |  | Cloe |  |  |  |  | double
FDX_in_m_radarObjects__radarRR__objects_4___dx |  |  | FDX_in_Apl_sr_Fct_sr_MainProcCustomerInput | 331 |  | 32 |  | Signed | 0 | 1 | 0 | 1.1755e-38 | 3.4028e+38 | [7 empty] | 65535 |  |  | Cloe |  |  |  |  | double
FDX_in_m_radarObjects__radarRR__objects_4___dy |  |  | FDX_in_Apl_sr_Fct_sr_MainProcCustomerInput | 332 |  | 32 |  | Signed | 0 | 1 | 0 | 1.1755e-38 | 3.4028e+38 | [7 empty] | 65535 |  |  | Cloe |  |  |  |  | double
FDX_in_m_radarObjects__radarRR__objects_4___height |  |  | FDX_in_Apl_sr_Fct_sr_MainProcCustomerInput | 333 |  | 32 |  | Signed | 0 | 1 | 0 | 1.1755e-38 | 3.4028e+38 | [7 empty] | 65535 |  |  | Cloe |  |  |  |  | double
FDX_in_m_radarObjects__radarRR__objects_4___id |  |  | FDX_in_Apl_sr_Fct_sr_MainProcCustomerInput | 334 |  | 8 |  | Unsigned | 0 | 1 | 0 | 0 | 255 | [7 empty] | 65535 |  |  | Cloe |  |  |  |  | int
FDX_in_m_radarObjects__radarRR__objects_4___length |  |  | FDX_in_Apl_sr_Fct_sr_MainProcCustomerInput | 335 |  | 32 |  | Signed | 0 | 1 | 0 | 1.1755e-38 | 3.4028e+38 | [7 empty] | 65535 |  |  | Cloe |  |  |  |  | double
FDX_in_m_radarObjects__radarRR__objects_4___refPosIndex |  |  | FDX_in_Apl_sr_Fct_sr_MainProcCustomerInput | 336 |  | 8 |  | Unsigned | 0 | 1 | 0 | 0 | 255 | [7 empty] | 65535 |  |  | Cloe |  |  |  |  | int
FDX_in_m_radarObjects__radarRR__objects_4___vx |  |  | FDX_in_Apl_sr_Fct_sr_MainProcCustomerInput | 337 |  | 32 |  | Signed | 0 | 1 | 0 | 1.1755e-38 | 3.4028e+38 | [7 empty] | 65535 |  |  | Cloe |  |  |  |  | double
FDX_in_m_radarObjects__radarRR__objects_4___vy |  |  | FDX_in_Apl_sr_Fct_sr_MainProcCustomerInput | 338 |  | 32 |  | Signed | 0 | 1 | 0 | 1.1755e-38 | 3.4028e+38 | [7 empty] | 65535 |  |  | Cloe |  |  |  |  | double
FDX_in_m_radarObjects__radarRR__objects_4___width |  |  | FDX_in_Apl_sr_Fct_sr_MainProcCustomerInput | 339 |  | 32 |  | Signed | 0 | 1 | 0 | 1.1755e-38 | 3.4028e+38 | [7 empty] | 65535 |  |  | Cloe |  |  |  |  | double
FDX_in_m_radarObjects__radarRR__objects_5___dx |  |  | FDX_in_Apl_sr_Fct_sr_MainProcCustomerInput | 340 |  | 32 |  | Signed | 0 | 1 | 0 | 1.1755e-38 | 3.4028e+38 | [7 empty] | 65535 |  |  | Cloe |  |  |  |  | double
FDX_in_m_radarObjects__radarRR__objects_5___dy |  |  | FDX_in_Apl_sr_Fct_sr_MainProcCustomerInput | 341 |  | 32 |  | Signed | 0 | 1 | 0 | 1.1755e-38 | 3.4028e+38 | [7 empty] | 65535 |  |  | Cloe |  |  |  |  | double
FDX_in_m_radarObjects__radarRR__objects_5___height |  |  | FDX_in_Apl_sr_Fct_sr_MainProcCustomerInput | 342 |  | 32 |  | Signed | 0 | 1 | 0 | 1.1755e-38 | 3.4028e+38 | [7 empty] | 65535 |  |  | Cloe |  |  |  |  | double
FDX_in_m_radarObjects__radarRR__objects_5___id |  |  | FDX_in_Apl_sr_Fct_sr_MainProcCustomerInput | 343 |  | 8 |  | Unsigned | 0 | 1 | 0 | 0 | 255 | [7 empty] | 65535 |  |  | Cloe |  |  |  |  | int
FDX_in_m_radarObjects__radarRR__objects_5___length |  |  | FDX_in_Apl_sr_Fct_sr_MainProcCustomerInput | 344 |  | 32 |  | Signed | 0 | 1 | 0 | 1.1755e-38 | 3.4028e+38 | [7 empty] | 65535 |  |  | Cloe |  |  |  |  | double
FDX_in_m_radarObjects__radarRR__objects_5___refPosIndex |  |  | FDX_in_Apl_sr_Fct_sr_MainProcCustomerInput | 345 |  | 8 |  | Unsigned | 0 | 1 | 0 | 0 | 255 | [7 empty] | 65535 |  |  | Cloe |  |  |  |  | int
FDX_in_m_radarObjects__radarRR__objects_5___vx |  |  | FDX_in_Apl_sr_Fct_sr_MainProcCustomerInput | 346 |  | 32 |  | Signed | 0 | 1 | 0 | 1.1755e-38 | 3.4028e+38 | [7 empty] | 65535 |  |  | Cloe |  |  |  |  | double
FDX_in_m_radarObjects__radarRR__objects_5___vy |  |  | FDX_in_Apl_sr_Fct_sr_MainProcCustomerInput | 347 |  | 32 |  | Signed | 0 | 1 | 0 | 1.1755e-38 | 3.4028e+38 | [7 empty] | 65535 |  |  | Cloe |  |  |  |  | double
FDX_in_m_radarObjects__radarRR__objects_5___width |  |  | FDX_in_Apl_sr_Fct_sr_MainProcCustomerInput | 348 |  | 32 |  | Signed | 0 | 1 | 0 | 1.1755e-38 | 3.4028e+38 | [7 empty] | 65535 |  |  | Cloe |  |  |  |  | double
FDX_in_m_radarObjects__radarRR__objects_6___dx |  |  | FDX_in_Apl_sr_Fct_sr_MainProcCustomerInput | 349 |  | 32 |  | Signed | 0 | 1 | 0 | 1.1755e-38 | 3.4028e+38 | [7 empty] | 65535 |  |  | Cloe |  |  |  |  | double
FDX_in_m_radarObjects__radarRR__objects_6___dy |  |  | FDX_in_Apl_sr_Fct_sr_MainProcCustomerInput | 350 |  | 32 |  | Signed | 0 | 1 | 0 | 1.1755e-38 | 3.4028e+38 | [7 empty] | 65535 |  |  | Cloe |  |  |  |  | double
FDX_in_m_radarObjects__radarRR__objects_6___height |  |  | FDX_in_Apl_sr_Fct_sr_MainProcCustomerInput | 351 |  | 32 |  | Signed | 0 | 1 | 0 | 1.1755e-38 | 3.4028e+38 | [7 empty] | 65535 |  |  | Cloe |  |  |  |  | double
FDX_in_m_radarObjects__radarRR__objects_6___id |  |  | FDX_in_Apl_sr_Fct_sr_MainProcCustomerInput | 352 |  | 8 |  | Unsigned | 0 | 1 | 0 | 0 | 255 | [7 empty] | 65535 |  |  | Cloe |  |  |  |  | int
FDX_in_m_radarObjects__radarRR__objects_6___length |  |  | FDX_in_Apl_sr_Fct_sr_MainProcCustomerInput | 353 |  | 32 |  | Signed | 0 | 1 | 0 | 1.1755e-38 | 3.4028e+38 | [7 empty] | 65535 |  |  | Cloe |  |  |  |  | double
FDX_in_m_radarObjects__radarRR__objects_6___refPosIndex |  |  | FDX_in_Apl_sr_Fct_sr_MainProcCustomerInput | 354 |  | 8 |  | Unsigned | 0 | 1 | 0 | 0 | 255 | [7 empty] | 65535 |  |  | Cloe |  |  |  |  | int
FDX_in_m_radarObjects__radarRR__objects_6___vx |  |  | FDX_in_Apl_sr_Fct_sr_MainProcCustomerInput | 355 |  | 32 |  | Signed | 0 | 1 | 0 | 1.1755e-38 | 3.4028e+38 | [7 empty] | 65535 |  |  | Cloe |  |  |  |  | double
FDX_in_m_radarObjects__radarRR__objects_6___vy |  |  | FDX_in_Apl_sr_Fct_sr_MainProcCustomerInput | 356 |  | 32 |  | Signed | 0 | 1 | 0 | 1.1755e-38 | 3.4028e+38 | [7 empty] | 65535 |  |  | Cloe |  |  |  |  | double
FDX_in_m_radarObjects__radarRR__objects_6___width |  |  | FDX_in_Apl_sr_Fct_sr_MainProcCustomerInput | 357 |  | 32 |  | Signed | 0 | 1 | 0 | 1.1755e-38 | 3.4028e+38 | [7 empty] | 65535 |  |  | Cloe |  |  |  |  | double
FDX_in_m_radarObjects__radarRR__objects_7___dx |  |  | FDX_in_Apl_sr_Fct_sr_MainProcCustomerInput | 358 |  | 32 |  | Signed | 0 | 1 | 0 | 1.1755e-38 | 3.4028e+38 | [7 empty] | 65535 |  |  | Cloe |  |  |  |  | double
FDX_in_m_radarObjects__radarRR__objects_7___dy |  |  | FDX_in_Apl_sr_Fct_sr_MainProcCustomerInput | 359 |  | 32 |  | Signed | 0 | 1 | 0 | 1.1755e-38 | 3.4028e+38 | [7 empty] | 65535 |  |  | Cloe |  |  |  |  | double
FDX_in_m_radarObjects__radarRR__objects_7___height |  |  | FDX_in_Apl_sr_Fct_sr_MainProcCustomerInput | 360 |  | 32 |  | Signed | 0 | 1 | 0 | 1.1755e-38 | 3.4028e+38 | [7 empty] | 65535 |  |  | Cloe |  |  |  |  | double
FDX_in_m_radarObjects__radarRR__objects_7___id |  |  | FDX_in_Apl_sr_Fct_sr_MainProcCustomerInput | 361 |  | 8 |  | Unsigned | 0 | 1 | 0 | 0 | 255 | [7 empty] | 65535 |  |  | Cloe |  |  |  |  | int
FDX_in_m_radarObjects__radarRR__objects_7___length |  |  | FDX_in_Apl_sr_Fct_sr_MainProcCustomerInput | 362 |  | 32 |  | Signed | 0 | 1 | 0 | 1.1755e-38 | 3.4028e+38 | [7 empty] | 65535 |  |  | Cloe |  |  |  |  | double
FDX_in_m_radarObjects__radarRR__objects_7___refPosIndex |  |  | FDX_in_Apl_sr_Fct_sr_MainProcCustomerInput | 363 |  | 8 |  | Unsigned | 0 | 1 | 0 | 0 | 255 | [7 empty] | 65535 |  |  | Cloe |  |  |  |  | int
FDX_in_m_radarObjects__radarRR__objects_7___vx |  |  | FDX_in_Apl_sr_Fct_sr_MainProcCustomerInput | 364 |  | 32 |  | Signed | 0 | 1 | 0 | 1.1755e-38 | 3.4028e+38 | [7 empty] | 65535 |  |  | Cloe |  |  |  |  | double
FDX_in_m_radarObjects__radarRR__objects_7___vy |  |  | FDX_in_Apl_sr_Fct_sr_MainProcCustomerInput | 365 |  | 32 |  | Signed | 0 | 1 | 0 | 1.1755e-38 | 3.4028e+38 | [7 empty] | 65535 |  |  | Cloe |  |  |  |  | double
FDX_in_m_radarObjects__radarRR__objects_7___width |  |  | FDX_in_Apl_sr_Fct_sr_MainProcCustomerInput | 366 |  | 32 |  | Signed | 0 | 1 | 0 | 1.1755e-38 | 3.4028e+38 | [7 empty] | 65535 |  |  | Cloe |  |  |  |  | double
FDX_in_m_radarObjects__radarRR__objects_8___dx |  |  | FDX_in_Apl_sr_Fct_sr_MainProcCustomerInput | 367 |  | 32 |  | Signed | 0 | 1 | 0 | 1.1755e-38 | 3.4028e+38 | [7 empty] | 65535 |  |  | Cloe |  |  |  |  | double
FDX_in_m_radarObjects__radarRR__objects_8___dy |  |  | FDX_in_Apl_sr_Fct_sr_MainProcCustomerInput | 368 |  | 32 |  | Signed | 0 | 1 | 0 | 1.1755e-38 | 3.4028e+38 | [7 empty] | 65535 |  |  | Cloe |  |  |  |  | double
FDX_in_m_radarObjects__radarRR__objects_8___height |  |  | FDX_in_Apl_sr_Fct_sr_MainProcCustomerInput | 369 |  | 32 |  | Signed | 0 | 1 | 0 | 1.1755e-38 | 3.4028e+38 | [7 empty] | 65535 |  |  | Cloe |  |  |  |  | double
FDX_in_m_radarObjects__radarRR__objects_8___id |  |  | FDX_in_Apl_sr_Fct_sr_MainProcCustomerInput | 370 |  | 8 |  | Unsigned | 0 | 1 | 0 | 0 | 255 | [7 empty] | 65535 |  |  | Cloe |  |  |  |  | int
FDX_in_m_radarObjects__radarRR__objects_8___length |  |  | FDX_in_Apl_sr_Fct_sr_MainProcCustomerInput | 371 |  | 32 |  | Signed | 0 | 1 | 0 | 1.1755e-38 | 3.4028e+38 | [7 empty] | 65535 |  |  | Cloe |  |  |  |  | double
FDX_in_m_radarObjects__radarRR__objects_8___refPosIndex |  |  | FDX_in_Apl_sr_Fct_sr_MainProcCustomerInput | 372 |  | 8 |  | Unsigned | 0 | 1 | 0 | 0 | 255 | [7 empty] | 65535 |  |  | Cloe |  |  |  |  | int
FDX_in_m_radarObjects__radarRR__objects_8___vx |  |  | FDX_in_Apl_sr_Fct_sr_MainProcCustomerInput | 373 |  | 32 |  | Signed | 0 | 1 | 0 | 1.1755e-38 | 3.4028e+38 | [7 empty] | 65535 |  |  | Cloe |  |  |  |  | double
FDX_in_m_radarObjects__radarRR__objects_8___vy |  |  | FDX_in_Apl_sr_Fct_sr_MainProcCustomerInput | 374 |  | 32 |  | Signed | 0 | 1 | 0 | 1.1755e-38 | 3.4028e+38 | [7 empty] | 65535 |  |  | Cloe |  |  |  |  | double
FDX_in_m_radarObjects__radarRR__objects_8___width |  |  | FDX_in_Apl_sr_Fct_sr_MainProcCustomerInput | 375 |  | 32 |  | Signed | 0 | 1 | 0 | 1.1755e-38 | 3.4028e+38 | [7 empty] | 65535 |  |  | Cloe |  |  |  |  | double
FDX_in_m_radarObjects__radarRR__objects_9___dx |  |  | FDX_in_Apl_sr_Fct_sr_MainProcCustomerInput | 376 |  | 32 |  | Signed | 0 | 1 | 0 | 1.1755e-38 | 3.4028e+38 | [7 empty] | 65535 |  |  | Cloe |  |  |  |  | double
FDX_in_m_radarObjects__radarRR__objects_9___dy |  |  | FDX_in_Apl_sr_Fct_sr_MainProcCustomerInput | 377 |  | 32 |  | Signed | 0 | 1 | 0 | 1.1755e-38 | 3.4028e+38 | [7 empty] | 65535 |  |  | Cloe |  |  |  |  | double
FDX_in_m_radarObjects__radarRR__objects_9___height |  |  | FDX_in_Apl_sr_Fct_sr_MainProcCustomerInput | 378 |  | 32 |  | Signed | 0 | 1 | 0 | 1.1755e-38 | 3.4028e+38 | [7 empty] | 65535 |  |  | Cloe |  |  |  |  | double
FDX_in_m_radarObjects__radarRR__objects_9___id |  |  | FDX_in_Apl_sr_Fct_sr_MainProcCustomerInput | 379 |  | 8 |  | Unsigned | 0 | 1 | 0 | 0 | 255 | [7 empty] | 65535 |  |  | Cloe |  |  |  |  | int
FDX_in_m_radarObjects__radarRR__objects_9___length |  |  | FDX_in_Apl_sr_Fct_sr_MainProcCustomerInput | 380 |  | 32 |  | Signed | 0 | 1 | 0 | 1.1755e-38 | 3.4028e+38 | [7 empty] | 65535 |  |  | Cloe |  |  |  |  | double
FDX_in_m_radarObjects__radarRR__objects_9___refPosIndex |  |  | FDX_in_Apl_sr_Fct_sr_MainProcCustomerInput | 381 |  | 8 |  | Unsigned | 0 | 1 | 0 | 0 | 255 | [7 empty] | 65535 |  |  | Cloe |  |  |  |  | int
FDX_in_m_radarObjects__radarRR__objects_9___vx |  |  | FDX_in_Apl_sr_Fct_sr_MainProcCustomerInput | 382 |  | 32 |  | Signed | 0 | 1 | 0 | 1.1755e-38 | 3.4028e+38 | [7 empty] | 65535 |  |  | Cloe |  |  |  |  | double
FDX_in_m_radarObjects__radarRR__objects_9___vy |  |  | FDX_in_Apl_sr_Fct_sr_MainProcCustomerInput | 383 |  | 32 |  | Signed | 0 | 1 | 0 | 1.1755e-38 | 3.4028e+38 | [7 empty] | 65535 |  |  | Cloe |  |  |  |  | double
FDX_in_m_radarObjects__radarRR__objects_9___width |  |  | FDX_in_Apl_sr_Fct_sr_MainProcCustomerInput | 384 |  | 32 |  | Signed | 0 | 1 | 0 | 1.1755e-38 | 3.4028e+38 | [7 empty] | 65535 |  |  | Cloe |  |  |  |  | double
FDX_in_m_videoLines__videoLines_0___colorClass |  |  | FDX_in_Apl_sr_Fct_sr_MainProcCustomerInput | 385 |  | 8 |  | Unsigned | 0 | 1 | 0 | 0 | 255 | [7 empty] | 65535 |  |  | Cloe |  |  |  |  | int
FDX_in_m_videoLines__videoLines_0___curv |  |  | FDX_in_Apl_sr_Fct_sr_MainProcCustomerInput | 386 |  | 32 |  | Signed | 0 | 1 | 0 | 1.1755e-38 | 3.4028e+38 | [7 empty] | 65535 |  |  | Cloe |  |  |  |  | double
FDX_in_m_videoLines__videoLines_0___curvChange |  |  | FDX_in_Apl_sr_Fct_sr_MainProcCustomerInput | 387 |  | 32 |  | Signed | 0 | 1 | 0 | 1.1755e-38 | 3.4028e+38 | [7 empty] | 65535 |  |  | Cloe |  |  |  |  | double
FDX_in_m_videoLines__videoLines_0___dxEnd |  |  | FDX_in_Apl_sr_Fct_sr_MainProcCustomerInput | 388 |  | 32 |  | Signed | 0 | 1 | 0 | 1.1755e-38 | 3.4028e+38 | [7 empty] | 65535 |  |  | Cloe |  |  |  |  | double
FDX_in_m_videoLines__videoLines_0___dxStart |  |  | FDX_in_Apl_sr_Fct_sr_MainProcCustomerInput | 389 |  | 32 |  | Signed | 0 | 1 | 0 | 1.1755e-38 | 3.4028e+38 | [7 empty] | 65535 |  |  | Cloe |  |  |  |  | double
FDX_in_m_videoLines__videoLines_0___dy |  |  | FDX_in_Apl_sr_Fct_sr_MainProcCustomerInput | 390 |  | 32 |  | Signed | 0 | 1 | 0 | 1.1755e-38 | 3.4028e+38 | [7 empty] | 65535 |  |  | Cloe |  |  |  |  | double
FDX_in_m_videoLines__videoLines_0___existProb |  |  | FDX_in_Apl_sr_Fct_sr_MainProcCustomerInput | 391 |  | 32 |  | Signed | 0 | 1 | 0 | 1.1755e-38 | 3.4028e+38 | [7 empty] | 65535 |  |  | Cloe |  |  |  |  | double
FDX_in_m_videoLines__videoLines_0___headingAngle |  |  | FDX_in_Apl_sr_Fct_sr_MainProcCustomerInput | 392 |  | 32 |  | Signed | 0 | 1 | 0 | 1.1755e-38 | 3.4028e+38 | [7 empty] | 65535 |  |  | Cloe |  |  |  |  | double
FDX_in_m_videoLines__videoLines_0___lineId |  |  | FDX_in_Apl_sr_Fct_sr_MainProcCustomerInput | 393 |  | 8 |  | Unsigned | 0 | 1 | 0 | 0 | 255 | [7 empty] | 65535 |  |  | Cloe |  |  |  |  | int
FDX_in_m_videoLines__videoLines_0___type |  |  | FDX_in_Apl_sr_Fct_sr_MainProcCustomerInput | 394 |  | 8 |  | Unsigned | 0 | 1 | 0 | 0 | 255 | [7 empty] | 65535 |  |  | Cloe |  |  |  |  | int
FDX_in_m_videoLines__videoLines_1___colorClass |  |  | FDX_in_Apl_sr_Fct_sr_MainProcCustomerInput | 395 |  | 8 |  | Unsigned | 0 | 1 | 0 | 0 | 255 | [7 empty] | 65535 |  |  | Cloe |  |  |  |  | int
FDX_in_m_videoLines__videoLines_1___curv |  |  | FDX_in_Apl_sr_Fct_sr_MainProcCustomerInput | 396 |  | 32 |  | Signed | 0 | 1 | 0 | 1.1755e-38 | 3.4028e+38 | [7 empty] | 65535 |  |  | Cloe |  |  |  |  | double
FDX_in_m_videoLines__videoLines_1___curvChange |  |  | FDX_in_Apl_sr_Fct_sr_MainProcCustomerInput | 397 |  | 32 |  | Signed | 0 | 1 | 0 | 1.1755e-38 | 3.4028e+38 | [7 empty] | 65535 |  |  | Cloe |  |  |  |  | double
FDX_in_m_videoLines__videoLines_1___dxEnd |  |  | FDX_in_Apl_sr_Fct_sr_MainProcCustomerInput | 398 |  | 32 |  | Signed | 0 | 1 | 0 | 1.1755e-38 | 3.4028e+38 | [7 empty] | 65535 |  |  | Cloe |  |  |  |  | double
FDX_in_m_videoLines__videoLines_1___dxStart |  |  | FDX_in_Apl_sr_Fct_sr_MainProcCustomerInput | 399 |  | 32 |  | Signed | 0 | 1 | 0 | 1.1755e-38 | 3.4028e+38 | [7 empty] | 65535 |  |  | Cloe |  |  |  |  | double
FDX_in_m_videoLines__videoLines_1___dy |  |  | FDX_in_Apl_sr_Fct_sr_MainProcCustomerInput | 400 |  | 32 |  | Signed | 0 | 1 | 0 | 1.1755e-38 | 3.4028e+38 | [7 empty] | 65535 |  |  | Cloe |  |  |  |  | double
FDX_in_m_videoLines__videoLines_1___existProb |  |  | FDX_in_Apl_sr_Fct_sr_MainProcCustomerInput | 401 |  | 32 |  | Signed | 0 | 1 | 0 | 1.1755e-38 | 3.4028e+38 | [7 empty] | 65535 |  |  | Cloe |  |  |  |  | double
FDX_in_m_videoLines__videoLines_1___headingAngle |  |  | FDX_in_Apl_sr_Fct_sr_MainProcCustomerInput | 402 |  | 32 |  | Signed | 0 | 1 | 0 | 1.1755e-38 | 3.4028e+38 | [7 empty] | 65535 |  |  | Cloe |  |  |  |  | double
FDX_in_m_videoLines__videoLines_1___lineId |  |  | FDX_in_Apl_sr_Fct_sr_MainProcCustomerInput | 403 |  | 8 |  | Unsigned | 0 | 1 | 0 | 0 | 255 | [7 empty] | 65535 |  |  | Cloe |  |  |  |  | int
FDX_in_m_videoLines__videoLines_1___type |  |  | FDX_in_Apl_sr_Fct_sr_MainProcCustomerInput | 404 |  | 8 |  | Unsigned | 0 | 1 | 0 | 0 | 255 | [7 empty] | 65535 |  |  | Cloe |  |  |  |  | int
FDX_in_m_videoLines__videoLines_2___colorClass |  |  | FDX_in_Apl_sr_Fct_sr_MainProcCustomerInput | 405 |  | 8 |  | Unsigned | 0 | 1 | 0 | 0 | 255 | [7 empty] | 65535 |  |  | Cloe |  |  |  |  | int
FDX_in_m_videoLines__videoLines_2___curv |  |  | FDX_in_Apl_sr_Fct_sr_MainProcCustomerInput | 406 |  | 32 |  | Signed | 0 | 1 | 0 | 1.1755e-38 | 3.4028e+38 | [7 empty] | 65535 |  |  | Cloe |  |  |  |  | double
FDX_in_m_videoLines__videoLines_2___curvChange |  |  | FDX_in_Apl_sr_Fct_sr_MainProcCustomerInput | 407 |  | 32 |  | Signed | 0 | 1 | 0 | 1.1755e-38 | 3.4028e+38 | [7 empty] | 65535 |  |  | Cloe |  |  |  |  | double
FDX_in_m_videoLines__videoLines_2___dxEnd |  |  | FDX_in_Apl_sr_Fct_sr_MainProcCustomerInput | 408 |  | 32 |  | Signed | 0 | 1 | 0 | 1.1755e-38 | 3.4028e+38 | [7 empty] | 65535 |  |  | Cloe |  |  |  |  | double
FDX_in_m_videoLines__videoLines_2___dxStart |  |  | FDX_in_Apl_sr_Fct_sr_MainProcCustomerInput | 409 |  | 32 |  | Signed | 0 | 1 | 0 | 1.1755e-38 | 3.4028e+38 | [7 empty] | 65535 |  |  | Cloe |  |  |  |  | double
FDX_in_m_videoLines__videoLines_2___dy |  |  | FDX_in_Apl_sr_Fct_sr_MainProcCustomerInput | 410 |  | 32 |  | Signed | 0 | 1 | 0 | 1.1755e-38 | 3.4028e+38 | [7 empty] | 65535 |  |  | Cloe |  |  |  |  | double
FDX_in_m_videoLines__videoLines_2___existProb |  |  | FDX_in_Apl_sr_Fct_sr_MainProcCustomerInput | 411 |  | 32 |  | Signed | 0 | 1 | 0 | 1.1755e-38 | 3.4028e+38 | [7 empty] | 65535 |  |  | Cloe |  |  |  |  | double
FDX_in_m_videoLines__videoLines_2___headingAngle |  |  | FDX_in_Apl_sr_Fct_sr_MainProcCustomerInput | 412 |  | 32 |  | Signed | 0 | 1 | 0 | 1.1755e-38 | 3.4028e+38 | [7 empty] | 65535 |  |  | Cloe |  |  |  |  | double
FDX_in_m_videoLines__videoLines_2___lineId |  |  | FDX_in_Apl_sr_Fct_sr_MainProcCustomerInput | 413 |  | 8 |  | Unsigned | 0 | 1 | 0 | 0 | 255 | [7 empty] | 65535 |  |  | Cloe |  |  |  |  | int
FDX_in_m_videoLines__videoLines_2___type |  |  | FDX_in_Apl_sr_Fct_sr_MainProcCustomerInput | 414 |  | 8 |  | Unsigned | 0 | 1 | 0 | 0 | 255 | [7 empty] | 65535 |  |  | Cloe |  |  |  |  | int
FDX_in_m_videoLines__videoLines_3___colorClass |  |  | FDX_in_Apl_sr_Fct_sr_MainProcCustomerInput | 415 |  | 8 |  | Unsigned | 0 | 1 | 0 | 0 | 255 | [7 empty] | 65535 |  |  | Cloe |  |  |  |  | int
FDX_in_m_videoLines__videoLines_3___curv |  |  | FDX_in_Apl_sr_Fct_sr_MainProcCustomerInput | 416 |  | 32 |  | Signed | 0 | 1 | 0 | 1.1755e-38 | 3.4028e+38 | [7 empty] | 65535 |  |  | Cloe |  |  |  |  | double
FDX_in_m_videoLines__videoLines_3___curvChange |  |  | FDX_in_Apl_sr_Fct_sr_MainProcCustomerInput | 417 |  | 32 |  | Signed | 0 | 1 | 0 | 1.1755e-38 | 3.4028e+38 | [7 empty] | 65535 |  |  | Cloe |  |  |  |  | double
FDX_in_m_videoLines__videoLines_3___dxEnd |  |  | FDX_in_Apl_sr_Fct_sr_MainProcCustomerInput | 418 |  | 32 |  | Signed | 0 | 1 | 0 | 1.1755e-38 | 3.4028e+38 | [7 empty] | 65535 |  |  | Cloe |  |  |  |  | double
FDX_in_m_videoLines__videoLines_3___dxStart |  |  | FDX_in_Apl_sr_Fct_sr_MainProcCustomerInput | 419 |  | 32 |  | Signed | 0 | 1 | 0 | 1.1755e-38 | 3.4028e+38 | [7 empty] | 65535 |  |  | Cloe |  |  |  |  | double
FDX_in_m_videoLines__videoLines_3___dy |  |  | FDX_in_Apl_sr_Fct_sr_MainProcCustomerInput | 420 |  | 32 |  | Signed | 0 | 1 | 0 | 1.1755e-38 | 3.4028e+38 | [7 empty] | 65535 |  |  | Cloe |  |  |  |  | double
FDX_in_m_videoLines__videoLines_3___existProb |  |  | FDX_in_Apl_sr_Fct_sr_MainProcCustomerInput | 421 |  | 32 |  | Signed | 0 | 1 | 0 | 1.1755e-38 | 3.4028e+38 | [7 empty] | 65535 |  |  | Cloe |  |  |  |  | double
FDX_in_m_videoLines__videoLines_3___headingAngle |  |  | FDX_in_Apl_sr_Fct_sr_MainProcCustomerInput | 422 |  | 32 |  | Signed | 0 | 1 | 0 | 1.1755e-38 | 3.4028e+38 | [7 empty] | 65535 |  |  | Cloe |  |  |  |  | double
FDX_in_m_videoLines__videoLines_3___lineId |  |  | FDX_in_Apl_sr_Fct_sr_MainProcCustomerInput | 423 |  | 8 |  | Unsigned | 0 | 1 | 0 | 0 | 255 | [7 empty] | 65535 |  |  | Cloe |  |  |  |  | int
FDX_in_m_videoLines__videoLines_3___type |  |  | FDX_in_Apl_sr_Fct_sr_MainProcCustomerInput | 424 |  | 8 |  | Unsigned | 0 | 1 | 0 | 0 | 255 | [7 empty] | 65535 |  |  | Cloe |  |  |  |  | int
FDX_in_m_videoLines__videoLines_4___colorClass |  |  | FDX_in_Apl_sr_Fct_sr_MainProcCustomerInput | 425 |  | 8 |  | Unsigned | 0 | 1 | 0 | 0 | 255 | [7 empty] | 65535 |  |  | Cloe |  |  |  |  | int
FDX_in_m_videoLines__videoLines_4___curv |  |  | FDX_in_Apl_sr_Fct_sr_MainProcCustomerInput | 426 |  | 32 |  | Signed | 0 | 1 | 0 | 1.1755e-38 | 3.4028e+38 | [7 empty] | 65535 |  |  | Cloe |  |  |  |  | double
FDX_in_m_videoLines__videoLines_4___curvChange |  |  | FDX_in_Apl_sr_Fct_sr_MainProcCustomerInput | 427 |  | 32 |  | Signed | 0 | 1 | 0 | 1.1755e-38 | 3.4028e+38 | [7 empty] | 65535 |  |  | Cloe |  |  |  |  | double
FDX_in_m_videoLines__videoLines_4___dxEnd |  |  | FDX_in_Apl_sr_Fct_sr_MainProcCustomerInput | 428 |  | 32 |  | Signed | 0 | 1 | 0 | 1.1755e-38 | 3.4028e+38 | [7 empty] | 65535 |  |  | Cloe |  |  |  |  | double
FDX_in_m_videoLines__videoLines_4___dxStart |  |  | FDX_in_Apl_sr_Fct_sr_MainProcCustomerInput | 429 |  | 32 |  | Signed | 0 | 1 | 0 | 1.1755e-38 | 3.4028e+38 | [7 empty] | 65535 |  |  | Cloe |  |  |  |  | double
FDX_in_m_videoLines__videoLines_4___dy |  |  | FDX_in_Apl_sr_Fct_sr_MainProcCustomerInput | 430 |  | 32 |  | Signed | 0 | 1 | 0 | 1.1755e-38 | 3.4028e+38 | [7 empty] | 65535 |  |  | Cloe |  |  |  |  | double
FDX_in_m_videoLines__videoLines_4___existProb |  |  | FDX_in_Apl_sr_Fct_sr_MainProcCustomerInput | 431 |  | 32 |  | Signed | 0 | 1 | 0 | 1.1755e-38 | 3.4028e+38 | [7 empty] | 65535 |  |  | Cloe |  |  |  |  | double
FDX_in_m_videoLines__videoLines_4___headingAngle |  |  | FDX_in_Apl_sr_Fct_sr_MainProcCustomerInput | 432 |  | 32 |  | Signed | 0 | 1 | 0 | 1.1755e-38 | 3.4028e+38 | [7 empty] | 65535 |  |  | Cloe |  |  |  |  | double
FDX_in_m_videoLines__videoLines_4___lineId |  |  | FDX_in_Apl_sr_Fct_sr_MainProcCustomerInput | 433 |  | 8 |  | Unsigned | 0 | 1 | 0 | 0 | 255 | [7 empty] | 65535 |  |  | Cloe |  |  |  |  | int
FDX_in_m_videoLines__videoLines_4___type |  |  | FDX_in_Apl_sr_Fct_sr_MainProcCustomerInput | 434 |  | 8 |  | Unsigned | 0 | 1 | 0 | 0 | 255 | [7 empty] | 65535 |  |  | Cloe |  |  |  |  | int
FDX_in_m_videoLines__videoLines_5___colorClass |  |  | FDX_in_Apl_sr_Fct_sr_MainProcCustomerInput | 435 |  | 8 |  | Unsigned | 0 | 1 | 0 | 0 | 255 | [7 empty] | 65535 |  |  | Cloe |  |  |  |  | int
FDX_in_m_videoLines__videoLines_5___curv |  |  | FDX_in_Apl_sr_Fct_sr_MainProcCustomerInput | 436 |  | 32 |  | Signed | 0 | 1 | 0 | 1.1755e-38 | 3.4028e+38 | [7 empty] | 65535 |  |  | Cloe |  |  |  |  | double
FDX_in_m_videoLines__videoLines_5___curvChange |  |  | FDX_in_Apl_sr_Fct_sr_MainProcCustomerInput | 437 |  | 32 |  | Signed | 0 | 1 | 0 | 1.1755e-38 | 3.4028e+38 | [7 empty] | 65535 |  |  | Cloe |  |  |  |  | double
FDX_in_m_videoLines__videoLines_5___dxEnd |  |  | FDX_in_Apl_sr_Fct_sr_MainProcCustomerInput | 438 |  | 32 |  | Signed | 0 | 1 | 0 | 1.1755e-38 | 3.4028e+38 | [7 empty] | 65535 |  |  | Cloe |  |  |  |  | double
FDX_in_m_videoLines__videoLines_5___dxStart |  |  | FDX_in_Apl_sr_Fct_sr_MainProcCustomerInput | 439 |  | 32 |  | Signed | 0 | 1 | 0 | 1.1755e-38 | 3.4028e+38 | [7 empty] | 65535 |  |  | Cloe |  |  |  |  | double
FDX_in_m_videoLines__videoLines_5___dy |  |  | FDX_in_Apl_sr_Fct_sr_MainProcCustomerInput | 440 |  | 32 |  | Signed | 0 | 1 | 0 | 1.1755e-38 | 3.4028e+38 | [7 empty] | 65535 |  |  | Cloe |  |  |  |  | double
FDX_in_m_videoLines__videoLines_5___existProb |  |  | FDX_in_Apl_sr_Fct_sr_MainProcCustomerInput | 441 |  | 32 |  | Signed | 0 | 1 | 0 | 1.1755e-38 | 3.4028e+38 | [7 empty] | 65535 |  |  | Cloe |  |  |  |  | double
FDX_in_m_videoLines__videoLines_5___headingAngle |  |  | FDX_in_Apl_sr_Fct_sr_MainProcCustomerInput | 442 |  | 32 |  | Signed | 0 | 1 | 0 | 1.1755e-38 | 3.4028e+38 | [7 empty] | 65535 |  |  | Cloe |  |  |  |  | double
FDX_in_m_videoLines__videoLines_5___lineId |  |  | FDX_in_Apl_sr_Fct_sr_MainProcCustomerInput | 443 |  | 8 |  | Unsigned | 0 | 1 | 0 | 0 | 255 | [7 empty] | 65535 |  |  | Cloe |  |  |  |  | int
FDX_in_m_videoLines__videoLines_5___type |  |  | FDX_in_Apl_sr_Fct_sr_MainProcCustomerInput | 444 |  | 8 |  | Unsigned | 0 | 1 | 0 | 0 | 255 | [7 empty] | 65535 |  |  | Cloe |  |  |  |  | int
FDX_in_m_currentLcState |  |  | FDX_in_Dc_sr_Dsm_sr_ServiceStatusPacket | 1 |  | 32 |  | Unsigned | 0 | 1 | 0 | 0 | 4294967295 | [7 empty] | 65535 |  |  | Cloe |  |  |  |  | int
FDX_in_m_oosId |  |  | FDX_in_Dc_sr_Dsm_sr_ServiceStatusPacket | 2 |  | 32 |  | Unsigned | 0 | 1 | 0 | 0 | 4294967295 | [7 empty] | 65535 |  |  | Cloe |  |  |  |  | int
FDX_in_ESC_State_un__b_st__ABSActive_b |  |  | FDX_in_Dc_sr_Per_sr_HostVehicleEscState | 2524 |  | 1 |  | Signed | 0 | 1 | 0 | 0 | 1 | [7 empty] | 65535 |  |  | Cloe |  |  |  |  | bool
FDX_in_ESC_State_un__b_st__ASRActive_b |  |  | FDX_in_Dc_sr_Per_sr_HostVehicleEscState | 2525 |  | 1 |  | Signed | 0 | 1 | 0 | 0 | 1 | [7 empty] | 65535 |  |  | Cloe |  |  |  |  | bool
FDX_in_ESC_State_un__b_st__ASRdisabled |  |  | FDX_in_Dc_sr_Per_sr_HostVehicleEscState | 2526 |  | 1 |  | Signed | 0 | 1 | 0 | 0 | 1 | [7 empty] | 65535 |  |  | Cloe |  |  |  |  | bool
FDX_in_ESC_State_un__b_st__ESPActive_b |  |  | FDX_in_Dc_sr_Per_sr_HostVehicleEscState | 2527 |  | 1 |  | Signed | 0 | 1 | 0 | 0 | 1 | [7 empty] | 65535 |  |  | Cloe |  |  |  |  | bool
FDX_in_ESC_State_un__b_st__ESPdisabled |  |  | FDX_in_Dc_sr_Per_sr_HostVehicleEscState | 2528 |  | 1 |  | Signed | 0 | 1 | 0 | 0 | 1 | [7 empty] | 65535 |  |  | Cloe |  |  |  |  | bool
FDX_in_ESC_State_un__b_st__MSRActive_b |  |  | FDX_in_Dc_sr_Per_sr_HostVehicleEscState | 2529 |  | 1 |  | Signed | 0 | 1 | 0 | 0 | 1 | [7 empty] | 65535 |  |  | Cloe |  |  |  |  | bool
FDX_in_curbVehicleMass__m_value |  |  | FDX_in_Dc_sr_Per_sr_HostVehicleParameters | 448 |  | 32 |  | Signed | 0 | 1 | 0 | 1.1755e-38 | 3.4028e+38 | [7 empty] | 65535 |  |  | Cloe |  |  |  |  | double
FDX_in_dVehicleWidthMax_sw |  |  | FDX_in_Dc_sr_Per_sr_HostVehicleParameters | 449 |  | 16 |  | Signed | 0 | 1 | 0 | -32768 | 32767 | [7 empty] | 65535 |  |  | Cloe |  |  |  |  | int
FDX_in_dVehicleWidthMin_sw |  |  | FDX_in_Dc_sr_Per_sr_HostVehicleParameters | 450 |  | 16 |  | Signed | 0 | 1 | 0 | -32768 | 32767 | [7 empty] | 65535 |  |  | Cloe |  |  |  |  | int
FDX_in_dxvFrontBumper_sw |  |  | FDX_in_Dc_sr_Per_sr_HostVehicleParameters | 451 |  | 16 |  | Signed | 0 | 1 | 0 | -32768 | 32767 | [7 empty] | 65535 |  |  | Cloe |  |  |  |  | int
FDX_in_dxvMountPosAxSensor__m_value |  |  | FDX_in_Dc_sr_Per_sr_HostVehicleParameters | 452 |  | 32 |  | Signed | 0 | 1 | 0 | 1.1755e-38 | 3.4028e+38 | [7 empty] | 65535 |  |  | Cloe |  |  |  |  | double
FDX_in_dxvOriginRotationPoint_sw |  |  | FDX_in_Dc_sr_Per_sr_HostVehicleParameters | 453 |  | 16 |  | Signed | 0 | 1 | 0 | -32768 | 32767 | [7 empty] | 65535 |  |  | Cloe |  |  |  |  | int
FDX_in_dxvRearBumper_sw |  |  | FDX_in_Dc_sr_Per_sr_HostVehicleParameters | 454 |  | 16 |  | Signed | 0 | 1 | 0 | -32768 | 32767 | [7 empty] | 65535 |  |  | Cloe |  |  |  |  | int
FDX_in_fak1uBetaCorrSideSlipAngle_uw |  |  | FDX_in_Dc_sr_Per_sr_HostVehicleParameters | 455 |  | 16 |  | Unsigned | 0 | 1 | 0 | 0 | 65535 | [7 empty] | 65535 |  |  | Cloe |  |  |  |  | int
FDX_in_grossVehicleMass__m_value |  |  | FDX_in_Dc_sr_Per_sr_HostVehicleParameters | 456 |  | 32 |  | Signed | 0 | 1 | 0 | 1.1755e-38 | 3.4028e+38 | [7 empty] | 65535 |  |  | Cloe |  |  |  |  | double
FDX_in_lWheelBase_sw |  |  | FDX_in_Dc_sr_Per_sr_HostVehicleParameters | 457 |  | 16 |  | Signed | 0 | 1 | 0 | -32768 | 32767 | [7 empty] | 65535 |  |  | Cloe |  |  |  |  | int
FDX_in_lWheelTrack_sw |  |  | FDX_in_Dc_sr_Per_sr_HostVehicleParameters | 458 |  | 16 |  | Signed | 0 | 1 | 0 | -32768 | 32767 | [7 empty] | 65535 |  |  | Cloe |  |  |  |  | int
FDX_in_maxTowableMass__m_value |  |  | FDX_in_Dc_sr_Per_sr_HostVehicleParameters | 459 |  | 32 |  | Signed | 0 | 1 | 0 | 1.1755e-38 | 3.4028e+38 | [7 empty] | 65535 |  |  | Cloe |  |  |  |  | double
FDX_in_tLatencyPsiDt |  |  | FDX_in_Dc_sr_Per_sr_HostVehicleParameters | 460 |  | 16 |  | Unsigned | 0 | 1 | 0 | 0 | 65535 | [7 empty] | 65535 |  |  | Cloe |  |  |  |  | int
FDX_in_tLatencyVxvSensor |  |  | FDX_in_Dc_sr_Per_sr_HostVehicleParameters | 461 |  | 16 |  | Unsigned | 0 | 1 | 0 | 0 | 65535 | [7 empty] | 65535 |  |  | Cloe |  |  |  |  | int
FDX_in_tLatencyWheelVelocity |  |  | FDX_in_Dc_sr_Per_sr_HostVehicleParameters | 462 |  | 16 |  | Unsigned | 0 | 1 | 0 | 0 | 65535 | [7 empty] | 65535 |  |  | Cloe |  |  |  |  | int
FDX_in_vCh_sw |  |  | FDX_in_Dc_sr_Per_sr_HostVehicleParameters | 463 |  | 16 |  | Signed | 0 | 1 | 0 | -32768 | 32767 | [7 empty] | 65535 |  |  | Cloe |  |  |  |  | int
FDX_in_alpSteeringWheelAngleN |  |  | FDX_in_Dc_sr_Per_sr_HostVehicleSensorSignals | 2538 |  | 16 |  | Signed | 0 | 1 | 0 | -32768 | 32767 | [7 empty] | 65535 |  |  | Cloe |  |  |  |  | int
FDX_in_alpSteeringWheelStatus |  |  | FDX_in_Dc_sr_Per_sr_HostVehicleSensorSignals | 2539 |  | 8 |  | Unsigned | 0 | 1 | 0 | 0 | 255 | [7 empty] | 65535 |  |  | Cloe |  |  |  |  | int
FDX_in_alpWheelAngleN |  |  | FDX_in_Dc_sr_Per_sr_HostVehicleSensorSignals | 2540 |  | 16 |  | Signed | 0 | 1 | 0 | -32768 | 32767 | [7 empty] | 65535 |  |  | Cloe |  |  |  |  | int
FDX_in_alpWheelAngleRearN |  |  | FDX_in_Dc_sr_Per_sr_HostVehicleSensorSignals | 2541 |  | 16 |  | Signed | 0 | 1 | 0 | -32768 | 32767 | [7 empty] | 65535 |  |  | Cloe |  |  |  |  | int
FDX_in_AlpWheelRearStatus |  |  | FDX_in_Dc_sr_Per_sr_HostVehicleSensorSignals | 2530 |  | 8 |  | Unsigned | 0 | 1 | 0 | 0 | 255 | [7 empty] | 65535 |  |  | Cloe |  |  |  |  | int
FDX_in_AlpWheelStatus |  |  | FDX_in_Dc_sr_Per_sr_HostVehicleSensorSignals | 2531 |  | 8 |  | Unsigned | 0 | 1 | 0 | 0 | 255 | [7 empty] | 65535 |  |  | Cloe |  |  |  |  | int
FDX_in_axvSensorN |  |  | FDX_in_Dc_sr_Per_sr_HostVehicleSensorSignals | 2542 |  | 16 |  | Signed | 0 | 1 | 0 | -32768 | 32767 | [7 empty] | 65535 |  |  | Cloe |  |  |  |  | int
FDX_in_AxvSensorStatus |  |  | FDX_in_Dc_sr_Per_sr_HostVehicleSensorSignals | 2532 |  | 8 |  | Unsigned | 0 | 1 | 0 | 0 | 255 | [7 empty] | 65535 |  |  | Cloe |  |  |  |  | int
FDX_in_ayvSensorN |  |  | FDX_in_Dc_sr_Per_sr_HostVehicleSensorSignals | 2543 |  | 16 |  | Signed | 0 | 1 | 0 | -32768 | 32767 | [7 empty] | 65535 |  |  | Cloe |  |  |  |  | int
FDX_in_AyvSensorStatus |  |  | FDX_in_Dc_sr_Per_sr_HostVehicleSensorSignals | 2533 |  | 8 |  | Unsigned | 0 | 1 | 0 | 0 | 255 | [7 empty] | 65535 |  |  | Cloe |  |  |  |  | int
FDX_in_psiDtN |  |  | FDX_in_Dc_sr_Per_sr_HostVehicleSensorSignals | 2544 |  | 16 |  | Signed | 0 | 1 | 0 | -32768 | 32767 | [7 empty] | 65535 |  |  | Cloe |  |  |  |  | int
FDX_in_PsiDtStatus |  |  | FDX_in_Dc_sr_Per_sr_HostVehicleSensorSignals | 2534 |  | 8 |  | Unsigned | 0 | 1 | 0 | 0 | 255 | [7 empty] | 65535 |  |  | Cloe |  |  |  |  | int
FDX_in_tAbsPsiDt |  |  | FDX_in_Dc_sr_Per_sr_HostVehicleSensorSignals | 2545 |  | 32 |  | Unsigned | 0 | 1 | 0 | 0 | 4294967295 | [7 empty] | 65535 |  |  | Cloe |  |  |  |  | int
FDX_in_tAbsVxvSensor |  |  | FDX_in_Dc_sr_Per_sr_HostVehicleSensorSignals | 2546 |  | 32 |  | Unsigned | 0 | 1 | 0 | 0 | 4294967295 | [7 empty] | 65535 |  |  | Cloe |  |  |  |  | int
FDX_in_tAbsWheelVelocity |  |  | FDX_in_Dc_sr_Per_sr_HostVehicleSensorSignals | 2547 |  | 32 |  | Unsigned | 0 | 1 | 0 | 0 | 4294967295 | [7 empty] | 65535 |  |  | Cloe |  |  |  |  | int
FDX_in_vxvSensor |  |  | FDX_in_Dc_sr_Per_sr_HostVehicleSensorSignals | 2548 |  | 16 |  | Signed | 0 | 1 | 0 | -32768 | 32767 | [7 empty] | 65535 |  |  | Cloe |  |  |  |  | int
FDX_in_vxvSensorStatus |  |  | FDX_in_Dc_sr_Per_sr_HostVehicleSensorSignals | 2549 |  | 8 |  | Unsigned | 0 | 1 | 0 | 0 | 255 | [7 empty] | 65535 |  |  | Cloe |  |  |  |  | int
FDX_in_vxvSensorVar |  |  | FDX_in_Dc_sr_Per_sr_HostVehicleSensorSignals | 2550 |  | 16 |  | Unsigned | 0 | 1 | 0 | 0 | 65535 | [7 empty] | 65535 |  |  | Cloe |  |  |  |  | int
FDX_in_vxwWheelNA__0 |  |  | FDX_in_Dc_sr_Per_sr_HostVehicleSensorSignals | 2551 |  | 16 |  | Signed | 0 | 1 | 0 | -32768 | 32767 | [7 empty] | 65535 |  |  | Cloe |  |  |  |  | int
FDX_in_vxwWheelNA__1 |  |  | FDX_in_Dc_sr_Per_sr_HostVehicleSensorSignals | 2551 |  | 16 |  | Signed | 0 | 1 | 0 | -32768 | 32767 | [7 empty] | 65535 |  |  | Cloe |  |  |  |  | int
FDX_in_vxwWheelNA__2 |  |  | FDX_in_Dc_sr_Per_sr_HostVehicleSensorSignals | 2551 |  | 16 |  | Signed | 0 | 1 | 0 | -32768 | 32767 | [7 empty] | 65535 |  |  | Cloe |  |  |  |  | int
FDX_in_vxwWheelNA__3 |  |  | FDX_in_Dc_sr_Per_sr_HostVehicleSensorSignals | 2551 |  | 16 |  | Signed | 0 | 1 | 0 | -32768 | 32767 | [7 empty] | 65535 |  |  | Cloe |  |  |  |  | int
FDX_in_VxwWheelStatus__0 |  |  | FDX_in_Dc_sr_Per_sr_HostVehicleSensorSignals | 2535 |  | 8 |  | Unsigned | 0 | 1 | 0 | 0 | 255 | [7 empty] | 65535 |  |  | Cloe |  |  |  |  | int
FDX_in_VxwWheelStatus__1 |  |  | FDX_in_Dc_sr_Per_sr_HostVehicleSensorSignals | 2535 |  | 8 |  | Unsigned | 0 | 1 | 0 | 0 | 255 | [7 empty] | 65535 |  |  | Cloe |  |  |  |  | int
FDX_in_VxwWheelStatus__2 |  |  | FDX_in_Dc_sr_Per_sr_HostVehicleSensorSignals | 2535 |  | 8 |  | Unsigned | 0 | 1 | 0 | 0 | 255 | [7 empty] | 65535 |  |  | Cloe |  |  |  |  | int
FDX_in_VxwWheelStatus__3 |  |  | FDX_in_Dc_sr_Per_sr_HostVehicleSensorSignals | 2535 |  | 8 |  | Unsigned | 0 | 1 | 0 | 0 | 255 | [7 empty] | 65535 |  |  | Cloe |  |  |  |  | int
FDX_in_WheelsStandstillN |  |  | FDX_in_Dc_sr_Per_sr_HostVehicleSensorSignals | 2536 |  | 8 |  | Unsigned | 0 | 1 | 0 | 0 | 255 | [7 empty] | 65535 |  |  | Cloe |  |  |  |  | int
FDX_in_WheelsStandstillStatus |  |  | FDX_in_Dc_sr_Per_sr_HostVehicleSensorSignals | 2537 |  | 8 |  | Unsigned | 0 | 1 | 0 | 0 | 255 | [7 empty] | 65535 |  |  | Cloe |  |  |  |  | int
FDX_in_m_collection__m_collection_0___m_dimension__m_data__m_vectorCovariancePair__m_corrVector__0 |  |  | FDX_in_Dc_sr_Per_sr_ObjSensorProperties_10_ | 5134 |  | 32 |  | Signed | 0 | 1 | 0 | 1.1755e-38 | 3.4028e+38 | [7 empty] | 65535 |  |  | Cloe |  |  |  |  | double
FDX_in_m_collection__m_collection_0___m_dimension__m_data__m_vectorCovariancePair__m_corrVector__1 |  |  | FDX_in_Dc_sr_Per_sr_ObjSensorProperties_10_ | 5134 |  | 32 |  | Signed | 0 | 1 | 0 | 1.1755e-38 | 3.4028e+38 | [7 empty] | 65535 |  |  | Cloe |  |  |  |  | double
FDX_in_m_collection__m_collection_0___m_dimension__m_data__m_vectorCovariancePair__m_corrVector__2 |  |  | FDX_in_Dc_sr_Per_sr_ObjSensorProperties_10_ | 5134 |  | 32 |  | Signed | 0 | 1 | 0 | 1.1755e-38 | 3.4028e+38 | [7 empty] | 65535 |  |  | Cloe |  |  |  |  | double
FDX_in_m_collection__m_collection_0___m_dimension__m_data__m_vectorCovariancePair__m_muVector__0 |  |  | FDX_in_Dc_sr_Per_sr_ObjSensorProperties_10_ | 5135 |  | 32 |  | Signed | 0 | 1 | 0 | 1.1755e-38 | 3.4028e+38 | [7 empty] | 65535 |  |  | Cloe |  |  |  |  | double
FDX_in_m_collection__m_collection_0___m_dimension__m_data__m_vectorCovariancePair__m_muVector__1 |  |  | FDX_in_Dc_sr_Per_sr_ObjSensorProperties_10_ | 5135 |  | 32 |  | Signed | 0 | 1 | 0 | 1.1755e-38 | 3.4028e+38 | [7 empty] | 65535 |  |  | Cloe |  |  |  |  | double
FDX_in_m_collection__m_collection_0___m_dimension__m_data__m_vectorCovariancePair__m_muVector__2 |  |  | FDX_in_Dc_sr_Per_sr_ObjSensorProperties_10_ | 5135 |  | 32 |  | Signed | 0 | 1 | 0 | 1.1755e-38 | 3.4028e+38 | [7 empty] | 65535 |  |  | Cloe |  |  |  |  | double
FDX_in_m_collection__m_collection_0___m_dimension__m_data__m_vectorCovariancePair__m_stdVector__0 |  |  | FDX_in_Dc_sr_Per_sr_ObjSensorProperties_10_ | 5136 |  | 32 |  | Signed | 0 | 1 | 0 | 1.1755e-38 | 3.4028e+38 | [7 empty] | 65535 |  |  | Cloe |  |  |  |  | double
FDX_in_m_collection__m_collection_0___m_dimension__m_data__m_vectorCovariancePair__m_stdVector__1 |  |  | FDX_in_Dc_sr_Per_sr_ObjSensorProperties_10_ | 5136 |  | 32 |  | Signed | 0 | 1 | 0 | 1.1755e-38 | 3.4028e+38 | [7 empty] | 65535 |  |  | Cloe |  |  |  |  | double
FDX_in_m_collection__m_collection_0___m_dimension__m_data__m_vectorCovariancePair__m_stdVector__2 |  |  | FDX_in_Dc_sr_Per_sr_ObjSensorProperties_10_ | 5136 |  | 32 |  | Signed | 0 | 1 | 0 | 1.1755e-38 | 3.4028e+38 | [7 empty] | 65535 |  |  | Cloe |  |  |  |  | double
FDX_in_m_collection__m_collection_0___m_elevation |  |  | FDX_in_Dc_sr_Per_sr_ObjSensorProperties_10_ | 5137 |  | 32 |  | Signed | 0 | 1 | 0 | 1.1755e-38 | 3.4028e+38 | [7 empty] | 65535 |  |  | Cloe |  |  |  |  | double
FDX_in_m_collection__m_collection_0___m_existProb |  |  | FDX_in_Dc_sr_Per_sr_ObjSensorProperties_10_ | 5138 |  | 32 |  | Signed | 0 | 1 | 0 | 1.1755e-38 | 3.4028e+38 | [7 empty] | 65535 |  |  | Cloe |  |  |  |  | double
FDX_in_m_collection__m_collection_0___m_id |  |  | FDX_in_Dc_sr_Per_sr_ObjSensorProperties_10_ | 5139 |  | 32 |  | Unsigned | 0 | 1 | 0 | 0 | 4294967295 | [7 empty] | 65535 |  |  | Cloe |  |  |  |  | int
FDX_in_m_collection__m_collection_0___m_isValid |  |  | FDX_in_Dc_sr_Per_sr_ObjSensorProperties_10_ | 5140 |  | 1 |  | Signed | 0 | 1 | 0 | 0 | 1 | [7 empty] | 65535 |  |  | Cloe |  |  |  |  | bool
FDX_in_m_collection__m_collection_0___m_probHasBeenObservedMoving |  |  | FDX_in_Dc_sr_Per_sr_ObjSensorProperties_10_ | 5141 |  | 32 |  | Signed | 0 | 1 | 0 | 1.1755e-38 | 3.4028e+38 | [7 empty] | 65535 |  |  | Cloe |  |  |  |  | double
FDX_in_m_collection__m_collection_0___m_probIsCurrentlyMoving |  |  | FDX_in_Dc_sr_Per_sr_ObjSensorProperties_10_ | 5142 |  | 32 |  | Signed | 0 | 1 | 0 | 1.1755e-38 | 3.4028e+38 | [7 empty] | 65535 |  |  | Cloe |  |  |  |  | double
FDX_in_m_collection__m_collection_0___m_probObjTypeTree__m_objectTypes__m_nonObstacle |  |  | FDX_in_Dc_sr_Per_sr_ObjSensorProperties_10_ | 5143 |  | 8 |  | Unsigned | 0 | 1 | 0 | 0 | 255 | [7 empty] | 65535 |  |  | Cloe |  |  |  |  | int
FDX_in_m_collection__m_collection_0___m_probObjTypeTree__m_objectTypes__m_obstacle |  |  | FDX_in_Dc_sr_Per_sr_ObjSensorProperties_10_ | 5144 |  | 8 |  | Unsigned | 0 | 1 | 0 | 0 | 255 | [7 empty] | 65535 |  |  | Cloe |  |  |  |  | int
FDX_in_m_collection__m_collection_0___m_probObjTypeTree__m_objectTypes__m_obstacleTypes__m_mobile |  |  | FDX_in_Dc_sr_Per_sr_ObjSensorProperties_10_ | 5145 |  | 8 |  | Unsigned | 0 | 1 | 0 | 0 | 255 | [7 empty] | 65535 |  |  | Cloe |  |  |  |  | int
FDX_in_m_collection__m_collection_0___m_probObjTypeTree__m_objectTypes__m_obstacleTypes__m_mobileTypes__m_fourPlusWheeler |  |  | FDX_in_Dc_sr_Per_sr_ObjSensorProperties_10_ | 5146 |  | 8 |  | Unsigned | 0 | 1 | 0 | 0 | 255 | [7 empty] | 65535 |  |  | Cloe |  |  |  |  | int
FDX_in_m_collection__m_collection_0___m_probObjTypeTree__m_objectTypes__m_obstacleTypes__m_mobileTypes__m_fourPlusWheelerTypes__m_passengerCar |  |  | FDX_in_Dc_sr_Per_sr_ObjSensorProperties_10_ | 5147 |  | 8 |  | Unsigned | 0 | 1 | 0 | 0 | 255 | [7 empty] | 65535 |  |  | Cloe |  |  |  |  | int
FDX_in_m_collection__m_collection_0___m_probObjTypeTree__m_objectTypes__m_obstacleTypes__m_mobileTypes__m_fourPlusWheelerTypes__m_truck |  |  | FDX_in_Dc_sr_Per_sr_ObjSensorProperties_10_ | 5148 |  | 8 |  | Unsigned | 0 | 1 | 0 | 0 | 255 | [7 empty] | 65535 |  |  | Cloe |  |  |  |  | int
FDX_in_m_collection__m_collection_0___m_probObjTypeTree__m_objectTypes__m_obstacleTypes__m_mobileTypes__m_fourPlusWheelerTypes__m_unknown |  |  | FDX_in_Dc_sr_Per_sr_ObjSensorProperties_10_ | 5149 |  | 8 |  | Unsigned | 0 | 1 | 0 | 0 | 255 | [7 empty] | 65535 |  |  | Cloe |  |  |  |  | int
FDX_in_m_collection__m_collection_0___m_probObjTypeTree__m_objectTypes__m_obstacleTypes__m_mobileTypes__m_pedestrian |  |  | FDX_in_Dc_sr_Per_sr_ObjSensorProperties_10_ | 5150 |  | 8 |  | Unsigned | 0 | 1 | 0 | 0 | 255 | [7 empty] | 65535 |  |  | Cloe |  |  |  |  | int
FDX_in_m_collection__m_collection_0___m_probObjTypeTree__m_objectTypes__m_obstacleTypes__m_mobileTypes__m_twoWheeler |  |  | FDX_in_Dc_sr_Per_sr_ObjSensorProperties_10_ | 5151 |  | 8 |  | Unsigned | 0 | 1 | 0 | 0 | 255 | [7 empty] | 65535 |  |  | Cloe |  |  |  |  | int
FDX_in_m_collection__m_collection_0___m_probObjTypeTree__m_objectTypes__m_obstacleTypes__m_mobileTypes__m_unknown |  |  | FDX_in_Dc_sr_Per_sr_ObjSensorProperties_10_ | 5152 |  | 8 |  | Unsigned | 0 | 1 | 0 | 0 | 255 | [7 empty] | 65535 |  |  | Cloe |  |  |  |  | int
FDX_in_m_collection__m_collection_0___m_probObjTypeTree__m_objectTypes__m_obstacleTypes__m_stationary |  |  | FDX_in_Dc_sr_Per_sr_ObjSensorProperties_10_ | 5153 |  | 8 |  | Unsigned | 0 | 1 | 0 | 0 | 255 | [7 empty] | 65535 |  |  | Cloe |  |  |  |  | int
FDX_in_m_collection__m_collection_0___m_probObjTypeTree__m_objectTypes__m_obstacleTypes__m_stationaryTypes__m_roadsideBarrier |  |  | FDX_in_Dc_sr_Per_sr_ObjSensorProperties_10_ | 5154 |  | 8 |  | Unsigned | 0 | 1 | 0 | 0 | 255 | [7 empty] | 65535 |  |  | Cloe |  |  |  |  | int
FDX_in_m_collection__m_collection_0___m_probObjTypeTree__m_objectTypes__m_obstacleTypes__m_stationaryTypes__m_unknown |  |  | FDX_in_Dc_sr_Per_sr_ObjSensorProperties_10_ | 5155 |  | 8 |  | Unsigned | 0 | 1 | 0 | 0 | 255 | [7 empty] | 65535 |  |  | Cloe |  |  |  |  | int
FDX_in_m_collection__m_collection_0___m_probObjTypeTree__m_objectTypes__m_obstacleTypes__m_unknown |  |  | FDX_in_Dc_sr_Per_sr_ObjSensorProperties_10_ | 5156 |  | 8 |  | Unsigned | 0 | 1 | 0 | 0 | 255 | [7 empty] | 65535 |  |  | Cloe |  |  |  |  | int
FDX_in_m_collection__m_collection_0___m_probObjTypeTree__m_objectTypes__m_unknown |  |  | FDX_in_Dc_sr_Per_sr_ObjSensorProperties_10_ | 5157 |  | 8 |  | Unsigned | 0 | 1 | 0 | 0 | 255 | [7 empty] | 65535 |  |  | Cloe |  |  |  |  | int
FDX_in_m_collection__m_collection_0___m_referencePointIdx |  |  | FDX_in_Dc_sr_Per_sr_ObjSensorProperties_10_ | 5158 |  | 8 |  | Unsigned | 0 | 1 | 0 | 0 | 255 | [7 empty] | 65535 |  |  | Cloe |  |  |  |  | int
FDX_in_m_collection__m_collection_0___m_state__m_data__m_rotInfo__m_cosAngle__0 |  |  | FDX_in_Dc_sr_Per_sr_ObjSensorProperties_10_ | 5159 |  | 32 |  | Signed | 0 | 1 | 0 | 1.1755e-38 | 3.4028e+38 | [7 empty] | 65535 |  |  | Cloe |  |  |  |  | double
FDX_in_m_collection__m_collection_0___m_state__m_data__m_rotInfo__m_sinAngle__0 |  |  | FDX_in_Dc_sr_Per_sr_ObjSensorProperties_10_ | 5160 |  | 32 |  | Signed | 0 | 1 | 0 | 1.1755e-38 | 3.4028e+38 | [7 empty] | 65535 |  |  | Cloe |  |  |  |  | double
FDX_in_m_collection__m_collection_0___m_state__m_data__m_vectorCovariancePair__m_corrVector__0 |  |  | FDX_in_Dc_sr_Per_sr_ObjSensorProperties_10_ | 5161 |  | 32 |  | Signed | 0 | 1 | 0 | 1.1755e-38 | 3.4028e+38 | [7 empty] | 65535 |  |  | Cloe |  |  |  |  | double
FDX_in_m_collection__m_collection_0___m_state__m_data__m_vectorCovariancePair__m_corrVector__1 |  |  | FDX_in_Dc_sr_Per_sr_ObjSensorProperties_10_ | 5161 |  | 32 |  | Signed | 0 | 1 | 0 | 1.1755e-38 | 3.4028e+38 | [7 empty] | 65535 |  |  | Cloe |  |  |  |  | double
FDX_in_m_collection__m_collection_0___m_state__m_data__m_vectorCovariancePair__m_corrVector__2 |  |  | FDX_in_Dc_sr_Per_sr_ObjSensorProperties_10_ | 5161 |  | 32 |  | Signed | 0 | 1 | 0 | 1.1755e-38 | 3.4028e+38 | [7 empty] | 65535 |  |  | Cloe |  |  |  |  | double
FDX_in_m_collection__m_collection_0___m_state__m_data__m_vectorCovariancePair__m_corrVector__3 |  |  | FDX_in_Dc_sr_Per_sr_ObjSensorProperties_10_ | 5161 |  | 32 |  | Signed | 0 | 1 | 0 | 1.1755e-38 | 3.4028e+38 | [7 empty] | 65535 |  |  | Cloe |  |  |  |  | double
FDX_in_m_collection__m_collection_0___m_state__m_data__m_vectorCovariancePair__m_corrVector__4 |  |  | FDX_in_Dc_sr_Per_sr_ObjSensorProperties_10_ | 5161 |  | 32 |  | Signed | 0 | 1 | 0 | 1.1755e-38 | 3.4028e+38 | [7 empty] | 65535 |  |  | Cloe |  |  |  |  | double
FDX_in_m_collection__m_collection_0___m_state__m_data__m_vectorCovariancePair__m_corrVector__5 |  |  | FDX_in_Dc_sr_Per_sr_ObjSensorProperties_10_ | 5161 |  | 32 |  | Signed | 0 | 1 | 0 | 1.1755e-38 | 3.4028e+38 | [7 empty] | 65535 |  |  | Cloe |  |  |  |  | double
FDX_in_m_collection__m_collection_0___m_state__m_data__m_vectorCovariancePair__m_corrVector__6 |  |  | FDX_in_Dc_sr_Per_sr_ObjSensorProperties_10_ | 5161 |  | 32 |  | Signed | 0 | 1 | 0 | 1.1755e-38 | 3.4028e+38 | [7 empty] | 65535 |  |  | Cloe |  |  |  |  | double
FDX_in_m_collection__m_collection_0___m_state__m_data__m_vectorCovariancePair__m_corrVector__7 |  |  | FDX_in_Dc_sr_Per_sr_ObjSensorProperties_10_ | 5161 |  | 32 |  | Signed | 0 | 1 | 0 | 1.1755e-38 | 3.4028e+38 | [7 empty] | 65535 |  |  | Cloe |  |  |  |  | double
FDX_in_m_collection__m_collection_0___m_state__m_data__m_vectorCovariancePair__m_corrVector__8 |  |  | FDX_in_Dc_sr_Per_sr_ObjSensorProperties_10_ | 5161 |  | 32 |  | Signed | 0 | 1 | 0 | 1.1755e-38 | 3.4028e+38 | [7 empty] | 65535 |  |  | Cloe |  |  |  |  | double
FDX_in_m_collection__m_collection_0___m_state__m_data__m_vectorCovariancePair__m_corrVector__9 |  |  | FDX_in_Dc_sr_Per_sr_ObjSensorProperties_10_ | 5161 |  | 32 |  | Signed | 0 | 1 | 0 | 1.1755e-38 | 3.4028e+38 | [7 empty] | 65535 |  |  | Cloe |  |  |  |  | double
FDX_in_m_collection__m_collection_0___m_state__m_data__m_vectorCovariancePair__m_corrVector__10 |  |  | FDX_in_Dc_sr_Per_sr_ObjSensorProperties_10_ | 5161 |  | 32 |  | Signed | 0 | 1 | 0 | 1.1755e-38 | 3.4028e+38 | [7 empty] | 65535 |  |  | Cloe |  |  |  |  | double
FDX_in_m_collection__m_collection_0___m_state__m_data__m_vectorCovariancePair__m_corrVector__11 |  |  | FDX_in_Dc_sr_Per_sr_ObjSensorProperties_10_ | 5161 |  | 32 |  | Signed | 0 | 1 | 0 | 1.1755e-38 | 3.4028e+38 | [7 empty] | 65535 |  |  | Cloe |  |  |  |  | double
FDX_in_m_collection__m_collection_0___m_state__m_data__m_vectorCovariancePair__m_corrVector__12 |  |  | FDX_in_Dc_sr_Per_sr_ObjSensorProperties_10_ | 5161 |  | 32 |  | Signed | 0 | 1 | 0 | 1.1755e-38 | 3.4028e+38 | [7 empty] | 65535 |  |  | Cloe |  |  |  |  | double
FDX_in_m_collection__m_collection_0___m_state__m_data__m_vectorCovariancePair__m_corrVector__13 |  |  | FDX_in_Dc_sr_Per_sr_ObjSensorProperties_10_ | 5161 |  | 32 |  | Signed | 0 | 1 | 0 | 1.1755e-38 | 3.4028e+38 | [7 empty] | 65535 |  |  | Cloe |  |  |  |  | double
FDX_in_m_collection__m_collection_0___m_state__m_data__m_vectorCovariancePair__m_corrVector__14 |  |  | FDX_in_Dc_sr_Per_sr_ObjSensorProperties_10_ | 5161 |  | 32 |  | Signed | 0 | 1 | 0 | 1.1755e-38 | 3.4028e+38 | [7 empty] | 65535 |  |  | Cloe |  |  |  |  | double
FDX_in_m_collection__m_collection_0___m_state__m_data__m_vectorCovariancePair__m_corrVector__15 |  |  | FDX_in_Dc_sr_Per_sr_ObjSensorProperties_10_ | 5161 |  | 32 |  | Signed | 0 | 1 | 0 | 1.1755e-38 | 3.4028e+38 | [7 empty] | 65535 |  |  | Cloe |  |  |  |  | double
FDX_in_m_collection__m_collection_0___m_state__m_data__m_vectorCovariancePair__m_corrVector__16 |  |  | FDX_in_Dc_sr_Per_sr_ObjSensorProperties_10_ | 5161 |  | 32 |  | Signed | 0 | 1 | 0 | 1.1755e-38 | 3.4028e+38 | [7 empty] | 65535 |  |  | Cloe |  |  |  |  | double
FDX_in_m_collection__m_collection_0___m_state__m_data__m_vectorCovariancePair__m_corrVector__17 |  |  | FDX_in_Dc_sr_Per_sr_ObjSensorProperties_10_ | 5161 |  | 32 |  | Signed | 0 | 1 | 0 | 1.1755e-38 | 3.4028e+38 | [7 empty] | 65535 |  |  | Cloe |  |  |  |  | double
FDX_in_m_collection__m_collection_0___m_state__m_data__m_vectorCovariancePair__m_corrVector__18 |  |  | FDX_in_Dc_sr_Per_sr_ObjSensorProperties_10_ | 5161 |  | 32 |  | Signed | 0 | 1 | 0 | 1.1755e-38 | 3.4028e+38 | [7 empty] | 65535 |  |  | Cloe |  |  |  |  | double
FDX_in_m_collection__m_collection_0___m_state__m_data__m_vectorCovariancePair__m_corrVector__19 |  |  | FDX_in_Dc_sr_Per_sr_ObjSensorProperties_10_ | 5161 |  | 32 |  | Signed | 0 | 1 | 0 | 1.1755e-38 | 3.4028e+38 | [7 empty] | 65535 |  |  | Cloe |  |  |  |  | double
FDX_in_m_collection__m_collection_0___m_state__m_data__m_vectorCovariancePair__m_corrVector__20 |  |  | FDX_in_Dc_sr_Per_sr_ObjSensorProperties_10_ | 5161 |  | 32 |  | Signed | 0 | 1 | 0 | 1.1755e-38 | 3.4028e+38 | [7 empty] | 65535 |  |  | Cloe |  |  |  |  | double
FDX_in_m_collection__m_collection_0___m_state__m_data__m_vectorCovariancePair__m_muVector__0 |  |  | FDX_in_Dc_sr_Per_sr_ObjSensorProperties_10_ | 5162 |  | 32 |  | Signed | 0 | 1 | 0 | 1.1755e-38 | 3.4028e+38 | [7 empty] | 65535 |  |  | Cloe |  |  |  |  | double
FDX_in_m_collection__m_collection_0___m_state__m_data__m_vectorCovariancePair__m_muVector__1 |  |  | FDX_in_Dc_sr_Per_sr_ObjSensorProperties_10_ | 5162 |  | 32 |  | Signed | 0 | 1 | 0 | 1.1755e-38 | 3.4028e+38 | [7 empty] | 65535 |  |  | Cloe |  |  |  |  | double
FDX_in_m_collection__m_collection_0___m_state__m_data__m_vectorCovariancePair__m_muVector__2 |  |  | FDX_in_Dc_sr_Per_sr_ObjSensorProperties_10_ | 5162 |  | 32 |  | Signed | 0 | 1 | 0 | 1.1755e-38 | 3.4028e+38 | [7 empty] | 65535 |  |  | Cloe |  |  |  |  | double
FDX_in_m_collection__m_collection_0___m_state__m_data__m_vectorCovariancePair__m_muVector__3 |  |  | FDX_in_Dc_sr_Per_sr_ObjSensorProperties_10_ | 5162 |  | 32 |  | Signed | 0 | 1 | 0 | 1.1755e-38 | 3.4028e+38 | [7 empty] | 65535 |  |  | Cloe |  |  |  |  | double
FDX_in_m_collection__m_collection_0___m_state__m_data__m_vectorCovariancePair__m_muVector__4 |  |  | FDX_in_Dc_sr_Per_sr_ObjSensorProperties_10_ | 5162 |  | 32 |  | Signed | 0 | 1 | 0 | 1.1755e-38 | 3.4028e+38 | [7 empty] | 65535 |  |  | Cloe |  |  |  |  | double
FDX_in_m_collection__m_collection_0___m_state__m_data__m_vectorCovariancePair__m_muVector__5 |  |  | FDX_in_Dc_sr_Per_sr_ObjSensorProperties_10_ | 5162 |  | 32 |  | Signed | 0 | 1 | 0 | 1.1755e-38 | 3.4028e+38 | [7 empty] | 65535 |  |  | Cloe |  |  |  |  | double
FDX_in_m_collection__m_collection_0___m_state__m_data__m_vectorCovariancePair__m_muVector__6 |  |  | FDX_in_Dc_sr_Per_sr_ObjSensorProperties_10_ | 5162 |  | 32 |  | Signed | 0 | 1 | 0 | 1.1755e-38 | 3.4028e+38 | [7 empty] | 65535 |  |  | Cloe |  |  |  |  | double
FDX_in_m_collection__m_collection_0___m_state__m_data__m_vectorCovariancePair__m_stdVector__0 |  |  | FDX_in_Dc_sr_Per_sr_ObjSensorProperties_10_ | 5163 |  | 32 |  | Signed | 0 | 1 | 0 | 1.1755e-38 | 3.4028e+38 | [7 empty] | 65535 |  |  | Cloe |  |  |  |  | double
FDX_in_m_collection__m_collection_0___m_state__m_data__m_vectorCovariancePair__m_stdVector__1 |  |  | FDX_in_Dc_sr_Per_sr_ObjSensorProperties_10_ | 5163 |  | 32 |  | Signed | 0 | 1 | 0 | 1.1755e-38 | 3.4028e+38 | [7 empty] | 65535 |  |  | Cloe |  |  |  |  | double
FDX_in_m_collection__m_collection_0___m_state__m_data__m_vectorCovariancePair__m_stdVector__2 |  |  | FDX_in_Dc_sr_Per_sr_ObjSensorProperties_10_ | 5163 |  | 32 |  | Signed | 0 | 1 | 0 | 1.1755e-38 | 3.4028e+38 | [7 empty] | 65535 |  |  | Cloe |  |  |  |  | double
FDX_in_m_collection__m_collection_0___m_state__m_data__m_vectorCovariancePair__m_stdVector__3 |  |  | FDX_in_Dc_sr_Per_sr_ObjSensorProperties_10_ | 5163 |  | 32 |  | Signed | 0 | 1 | 0 | 1.1755e-38 | 3.4028e+38 | [7 empty] | 65535 |  |  | Cloe |  |  |  |  | double
FDX_in_m_collection__m_collection_0___m_state__m_data__m_vectorCovariancePair__m_stdVector__4 |  |  | FDX_in_Dc_sr_Per_sr_ObjSensorProperties_10_ | 5163 |  | 32 |  | Signed | 0 | 1 | 0 | 1.1755e-38 | 3.4028e+38 | [7 empty] | 65535 |  |  | Cloe |  |  |  |  | double
FDX_in_m_collection__m_collection_0___m_state__m_data__m_vectorCovariancePair__m_stdVector__5 |  |  | FDX_in_Dc_sr_Per_sr_ObjSensorProperties_10_ | 5163 |  | 32 |  | Signed | 0 | 1 | 0 | 1.1755e-38 | 3.4028e+38 | [7 empty] | 65535 |  |  | Cloe |  |  |  |  | double
FDX_in_m_collection__m_collection_0___m_state__m_data__m_vectorCovariancePair__m_stdVector__6 |  |  | FDX_in_Dc_sr_Per_sr_ObjSensorProperties_10_ | 5163 |  | 32 |  | Signed | 0 | 1 | 0 | 1.1755e-38 | 3.4028e+38 | [7 empty] | 65535 |  |  | Cloe |  |  |  |  | double
FDX_in_m_collection__m_collection_1___m_dimension__m_data__m_vectorCovariancePair__m_corrVector__0 |  |  | FDX_in_Dc_sr_Per_sr_ObjSensorProperties_10_ | 5164 |  | 32 |  | Signed | 0 | 1 | 0 | 1.1755e-38 | 3.4028e+38 | [7 empty] | 65535 |  |  | Cloe |  |  |  |  | double
FDX_in_m_collection__m_collection_1___m_dimension__m_data__m_vectorCovariancePair__m_corrVector__1 |  |  | FDX_in_Dc_sr_Per_sr_ObjSensorProperties_10_ | 5164 |  | 32 |  | Signed | 0 | 1 | 0 | 1.1755e-38 | 3.4028e+38 | [7 empty] | 65535 |  |  | Cloe |  |  |  |  | double
FDX_in_m_collection__m_collection_1___m_dimension__m_data__m_vectorCovariancePair__m_corrVector__2 |  |  | FDX_in_Dc_sr_Per_sr_ObjSensorProperties_10_ | 5164 |  | 32 |  | Signed | 0 | 1 | 0 | 1.1755e-38 | 3.4028e+38 | [7 empty] | 65535 |  |  | Cloe |  |  |  |  | double
FDX_in_m_collection__m_collection_1___m_dimension__m_data__m_vectorCovariancePair__m_muVector__0 |  |  | FDX_in_Dc_sr_Per_sr_ObjSensorProperties_10_ | 5165 |  | 32 |  | Signed | 0 | 1 | 0 | 1.1755e-38 | 3.4028e+38 | [7 empty] | 65535 |  |  | Cloe |  |  |  |  | double
FDX_in_m_collection__m_collection_1___m_dimension__m_data__m_vectorCovariancePair__m_muVector__1 |  |  | FDX_in_Dc_sr_Per_sr_ObjSensorProperties_10_ | 5165 |  | 32 |  | Signed | 0 | 1 | 0 | 1.1755e-38 | 3.4028e+38 | [7 empty] | 65535 |  |  | Cloe |  |  |  |  | double
FDX_in_m_collection__m_collection_1___m_dimension__m_data__m_vectorCovariancePair__m_muVector__2 |  |  | FDX_in_Dc_sr_Per_sr_ObjSensorProperties_10_ | 5165 |  | 32 |  | Signed | 0 | 1 | 0 | 1.1755e-38 | 3.4028e+38 | [7 empty] | 65535 |  |  | Cloe |  |  |  |  | double
FDX_in_m_collection__m_collection_1___m_dimension__m_data__m_vectorCovariancePair__m_stdVector__0 |  |  | FDX_in_Dc_sr_Per_sr_ObjSensorProperties_10_ | 5166 |  | 32 |  | Signed | 0 | 1 | 0 | 1.1755e-38 | 3.4028e+38 | [7 empty] | 65535 |  |  | Cloe |  |  |  |  | double
FDX_in_m_collection__m_collection_1___m_dimension__m_data__m_vectorCovariancePair__m_stdVector__1 |  |  | FDX_in_Dc_sr_Per_sr_ObjSensorProperties_10_ | 5166 |  | 32 |  | Signed | 0 | 1 | 0 | 1.1755e-38 | 3.4028e+38 | [7 empty] | 65535 |  |  | Cloe |  |  |  |  | double
FDX_in_m_collection__m_collection_1___m_dimension__m_data__m_vectorCovariancePair__m_stdVector__2 |  |  | FDX_in_Dc_sr_Per_sr_ObjSensorProperties_10_ | 5166 |  | 32 |  | Signed | 0 | 1 | 0 | 1.1755e-38 | 3.4028e+38 | [7 empty] | 65535 |  |  | Cloe |  |  |  |  | double
FDX_in_m_collection__m_collection_1___m_elevation |  |  | FDX_in_Dc_sr_Per_sr_ObjSensorProperties_10_ | 5167 |  | 32 |  | Signed | 0 | 1 | 0 | 1.1755e-38 | 3.4028e+38 | [7 empty] | 65535 |  |  | Cloe |  |  |  |  | double
FDX_in_m_collection__m_collection_1___m_existProb |  |  | FDX_in_Dc_sr_Per_sr_ObjSensorProperties_10_ | 5168 |  | 32 |  | Signed | 0 | 1 | 0 | 1.1755e-38 | 3.4028e+38 | [7 empty] | 65535 |  |  | Cloe |  |  |  |  | double
FDX_in_m_collection__m_collection_1___m_id |  |  | FDX_in_Dc_sr_Per_sr_ObjSensorProperties_10_ | 5169 |  | 32 |  | Unsigned | 0 | 1 | 0 | 0 | 4294967295 | [7 empty] | 65535 |  |  | Cloe |  |  |  |  | int
FDX_in_m_collection__m_collection_1___m_isValid |  |  | FDX_in_Dc_sr_Per_sr_ObjSensorProperties_10_ | 5170 |  | 1 |  | Signed | 0 | 1 | 0 | 0 | 1 | [7 empty] | 65535 |  |  | Cloe |  |  |  |  | bool
FDX_in_m_collection__m_collection_1___m_probHasBeenObservedMoving |  |  | FDX_in_Dc_sr_Per_sr_ObjSensorProperties_10_ | 5171 |  | 32 |  | Signed | 0 | 1 | 0 | 1.1755e-38 | 3.4028e+38 | [7 empty] | 65535 |  |  | Cloe |  |  |  |  | double
FDX_in_m_collection__m_collection_1___m_probIsCurrentlyMoving |  |  | FDX_in_Dc_sr_Per_sr_ObjSensorProperties_10_ | 5172 |  | 32 |  | Signed | 0 | 1 | 0 | 1.1755e-38 | 3.4028e+38 | [7 empty] | 65535 |  |  | Cloe |  |  |  |  | double
FDX_in_m_collection__m_collection_1___m_probObjTypeTree__m_objectTypes__m_nonObstacle |  |  | FDX_in_Dc_sr_Per_sr_ObjSensorProperties_10_ | 5173 |  | 8 |  | Unsigned | 0 | 1 | 0 | 0 | 255 | [7 empty] | 65535 |  |  | Cloe |  |  |  |  | int
FDX_in_m_collection__m_collection_1___m_probObjTypeTree__m_objectTypes__m_obstacle |  |  | FDX_in_Dc_sr_Per_sr_ObjSensorProperties_10_ | 5174 |  | 8 |  | Unsigned | 0 | 1 | 0 | 0 | 255 | [7 empty] | 65535 |  |  | Cloe |  |  |  |  | int
FDX_in_m_collection__m_collection_1___m_probObjTypeTree__m_objectTypes__m_obstacleTypes__m_mobile |  |  | FDX_in_Dc_sr_Per_sr_ObjSensorProperties_10_ | 5175 |  | 8 |  | Unsigned | 0 | 1 | 0 | 0 | 255 | [7 empty] | 65535 |  |  | Cloe |  |  |  |  | int
FDX_in_m_collection__m_collection_1___m_probObjTypeTree__m_objectTypes__m_obstacleTypes__m_mobileTypes__m_fourPlusWheeler |  |  | FDX_in_Dc_sr_Per_sr_ObjSensorProperties_10_ | 5176 |  | 8 |  | Unsigned | 0 | 1 | 0 | 0 | 255 | [7 empty] | 65535 |  |  | Cloe |  |  |  |  | int
FDX_in_m_collection__m_collection_1___m_probObjTypeTree__m_objectTypes__m_obstacleTypes__m_mobileTypes__m_fourPlusWheelerTypes__m_passengerCar |  |  | FDX_in_Dc_sr_Per_sr_ObjSensorProperties_10_ | 5177 |  | 8 |  | Unsigned | 0 | 1 | 0 | 0 | 255 | [7 empty] | 65535 |  |  | Cloe |  |  |  |  | int
FDX_in_m_collection__m_collection_1___m_probObjTypeTree__m_objectTypes__m_obstacleTypes__m_mobileTypes__m_fourPlusWheelerTypes__m_truck |  |  | FDX_in_Dc_sr_Per_sr_ObjSensorProperties_10_ | 5178 |  | 8 |  | Unsigned | 0 | 1 | 0 | 0 | 255 | [7 empty] | 65535 |  |  | Cloe |  |  |  |  | int
FDX_in_m_collection__m_collection_1___m_probObjTypeTree__m_objectTypes__m_obstacleTypes__m_mobileTypes__m_fourPlusWheelerTypes__m_unknown |  |  | FDX_in_Dc_sr_Per_sr_ObjSensorProperties_10_ | 5179 |  | 8 |  | Unsigned | 0 | 1 | 0 | 0 | 255 | [7 empty] | 65535 |  |  | Cloe |  |  |  |  | int
FDX_in_m_collection__m_collection_1___m_probObjTypeTree__m_objectTypes__m_obstacleTypes__m_mobileTypes__m_pedestrian |  |  | FDX_in_Dc_sr_Per_sr_ObjSensorProperties_10_ | 5180 |  | 8 |  | Unsigned | 0 | 1 | 0 | 0 | 255 | [7 empty] | 65535 |  |  | Cloe |  |  |  |  | int
FDX_in_m_collection__m_collection_1___m_probObjTypeTree__m_objectTypes__m_obstacleTypes__m_mobileTypes__m_twoWheeler |  |  | FDX_in_Dc_sr_Per_sr_ObjSensorProperties_10_ | 5181 |  | 8 |  | Unsigned | 0 | 1 | 0 | 0 | 255 | [7 empty] | 65535 |  |  | Cloe |  |  |  |  | int
FDX_in_m_collection__m_collection_1___m_probObjTypeTree__m_objectTypes__m_obstacleTypes__m_mobileTypes__m_unknown |  |  | FDX_in_Dc_sr_Per_sr_ObjSensorProperties_10_ | 5182 |  | 8 |  | Unsigned | 0 | 1 | 0 | 0 | 255 | [7 empty] | 65535 |  |  | Cloe |  |  |  |  | int
FDX_in_m_collection__m_collection_1___m_probObjTypeTree__m_objectTypes__m_obstacleTypes__m_stationary |  |  | FDX_in_Dc_sr_Per_sr_ObjSensorProperties_10_ | 5183 |  | 8 |  | Unsigned | 0 | 1 | 0 | 0 | 255 | [7 empty] | 65535 |  |  | Cloe |  |  |  |  | int
FDX_in_m_collection__m_collection_1___m_probObjTypeTree__m_objectTypes__m_obstacleTypes__m_stationaryTypes__m_roadsideBarrier |  |  | FDX_in_Dc_sr_Per_sr_ObjSensorProperties_10_ | 5184 |  | 8 |  | Unsigned | 0 | 1 | 0 | 0 | 255 | [7 empty] | 65535 |  |  | Cloe |  |  |  |  | int
FDX_in_m_collection__m_collection_1___m_probObjTypeTree__m_objectTypes__m_obstacleTypes__m_stationaryTypes__m_unknown |  |  | FDX_in_Dc_sr_Per_sr_ObjSensorProperties_10_ | 5185 |  | 8 |  | Unsigned | 0 | 1 | 0 | 0 | 255 | [7 empty] | 65535 |  |  | Cloe |  |  |  |  | int
FDX_in_m_collection__m_collection_1___m_probObjTypeTree__m_objectTypes__m_obstacleTypes__m_unknown |  |  | FDX_in_Dc_sr_Per_sr_ObjSensorProperties_10_ | 5186 |  | 8 |  | Unsigned | 0 | 1 | 0 | 0 | 255 | [7 empty] | 65535 |  |  | Cloe |  |  |  |  | int
FDX_in_m_collection__m_collection_1___m_probObjTypeTree__m_objectTypes__m_unknown |  |  | FDX_in_Dc_sr_Per_sr_ObjSensorProperties_10_ | 5187 |  | 8 |  | Unsigned | 0 | 1 | 0 | 0 | 255 | [7 empty] | 65535 |  |  | Cloe |  |  |  |  | int
FDX_in_m_collection__m_collection_1___m_referencePointIdx |  |  | FDX_in_Dc_sr_Per_sr_ObjSensorProperties_10_ | 5188 |  | 8 |  | Unsigned | 0 | 1 | 0 | 0 | 255 | [7 empty] | 65535 |  |  | Cloe |  |  |  |  | int
FDX_in_m_collection__m_collection_1___m_state__m_data__m_rotInfo__m_cosAngle__0 |  |  | FDX_in_Dc_sr_Per_sr_ObjSensorProperties_10_ | 5189 |  | 32 |  | Signed | 0 | 1 | 0 | 1.1755e-38 | 3.4028e+38 | [7 empty] | 65535 |  |  | Cloe |  |  |  |  | double
FDX_in_m_collection__m_collection_1___m_state__m_data__m_rotInfo__m_sinAngle__0 |  |  | FDX_in_Dc_sr_Per_sr_ObjSensorProperties_10_ | 5190 |  | 32 |  | Signed | 0 | 1 | 0 | 1.1755e-38 | 3.4028e+38 | [7 empty] | 65535 |  |  | Cloe |  |  |  |  | double
FDX_in_m_collection__m_collection_1___m_state__m_data__m_vectorCovariancePair__m_corrVector__0 |  |  | FDX_in_Dc_sr_Per_sr_ObjSensorProperties_10_ | 5191 |  | 32 |  | Signed | 0 | 1 | 0 | 1.1755e-38 | 3.4028e+38 | [7 empty] | 65535 |  |  | Cloe |  |  |  |  | double
FDX_in_m_collection__m_collection_1___m_state__m_data__m_vectorCovariancePair__m_corrVector__1 |  |  | FDX_in_Dc_sr_Per_sr_ObjSensorProperties_10_ | 5191 |  | 32 |  | Signed | 0 | 1 | 0 | 1.1755e-38 | 3.4028e+38 | [7 empty] | 65535 |  |  | Cloe |  |  |  |  | double
FDX_in_m_collection__m_collection_1___m_state__m_data__m_vectorCovariancePair__m_corrVector__2 |  |  | FDX_in_Dc_sr_Per_sr_ObjSensorProperties_10_ | 5191 |  | 32 |  | Signed | 0 | 1 | 0 | 1.1755e-38 | 3.4028e+38 | [7 empty] | 65535 |  |  | Cloe |  |  |  |  | double
FDX_in_m_collection__m_collection_1___m_state__m_data__m_vectorCovariancePair__m_corrVector__3 |  |  | FDX_in_Dc_sr_Per_sr_ObjSensorProperties_10_ | 5191 |  | 32 |  | Signed | 0 | 1 | 0 | 1.1755e-38 | 3.4028e+38 | [7 empty] | 65535 |  |  | Cloe |  |  |  |  | double
FDX_in_m_collection__m_collection_1___m_state__m_data__m_vectorCovariancePair__m_corrVector__4 |  |  | FDX_in_Dc_sr_Per_sr_ObjSensorProperties_10_ | 5191 |  | 32 |  | Signed | 0 | 1 | 0 | 1.1755e-38 | 3.4028e+38 | [7 empty] | 65535 |  |  | Cloe |  |  |  |  | double
FDX_in_m_collection__m_collection_1___m_state__m_data__m_vectorCovariancePair__m_corrVector__5 |  |  | FDX_in_Dc_sr_Per_sr_ObjSensorProperties_10_ | 5191 |  | 32 |  | Signed | 0 | 1 | 0 | 1.1755e-38 | 3.4028e+38 | [7 empty] | 65535 |  |  | Cloe |  |  |  |  | double
FDX_in_m_collection__m_collection_1___m_state__m_data__m_vectorCovariancePair__m_corrVector__6 |  |  | FDX_in_Dc_sr_Per_sr_ObjSensorProperties_10_ | 5191 |  | 32 |  | Signed | 0 | 1 | 0 | 1.1755e-38 | 3.4028e+38 | [7 empty] | 65535 |  |  | Cloe |  |  |  |  | double
FDX_in_m_collection__m_collection_1___m_state__m_data__m_vectorCovariancePair__m_corrVector__7 |  |  | FDX_in_Dc_sr_Per_sr_ObjSensorProperties_10_ | 5191 |  | 32 |  | Signed | 0 | 1 | 0 | 1.1755e-38 | 3.4028e+38 | [7 empty] | 65535 |  |  | Cloe |  |  |  |  | double
FDX_in_m_collection__m_collection_1___m_state__m_data__m_vectorCovariancePair__m_corrVector__8 |  |  | FDX_in_Dc_sr_Per_sr_ObjSensorProperties_10_ | 5191 |  | 32 |  | Signed | 0 | 1 | 0 | 1.1755e-38 | 3.4028e+38 | [7 empty] | 65535 |  |  | Cloe |  |  |  |  | double
FDX_in_m_collection__m_collection_1___m_state__m_data__m_vectorCovariancePair__m_corrVector__9 |  |  | FDX_in_Dc_sr_Per_sr_ObjSensorProperties_10_ | 5191 |  | 32 |  | Signed | 0 | 1 | 0 | 1.1755e-38 | 3.4028e+38 | [7 empty] | 65535 |  |  | Cloe |  |  |  |  | double
FDX_in_m_collection__m_collection_1___m_state__m_data__m_vectorCovariancePair__m_corrVector__10 |  |  | FDX_in_Dc_sr_Per_sr_ObjSensorProperties_10_ | 5191 |  | 32 |  | Signed | 0 | 1 | 0 | 1.1755e-38 | 3.4028e+38 | [7 empty] | 65535 |  |  | Cloe |  |  |  |  | double
FDX_in_m_collection__m_collection_1___m_state__m_data__m_vectorCovariancePair__m_corrVector__11 |  |  | FDX_in_Dc_sr_Per_sr_ObjSensorProperties_10_ | 5191 |  | 32 |  | Signed | 0 | 1 | 0 | 1.1755e-38 | 3.4028e+38 | [7 empty] | 65535 |  |  | Cloe |  |  |  |  | double
FDX_in_m_collection__m_collection_1___m_state__m_data__m_vectorCovariancePair__m_corrVector__12 |  |  | FDX_in_Dc_sr_Per_sr_ObjSensorProperties_10_ | 5191 |  | 32 |  | Signed | 0 | 1 | 0 | 1.1755e-38 | 3.4028e+38 | [7 empty] | 65535 |  |  | Cloe |  |  |  |  | double
FDX_in_m_collection__m_collection_1___m_state__m_data__m_vectorCovariancePair__m_corrVector__13 |  |  | FDX_in_Dc_sr_Per_sr_ObjSensorProperties_10_ | 5191 |  | 32 |  | Signed | 0 | 1 | 0 | 1.1755e-38 | 3.4028e+38 | [7 empty] | 65535 |  |  | Cloe |  |  |  |  | double
FDX_in_m_collection__m_collection_1___m_state__m_data__m_vectorCovariancePair__m_corrVector__14 |  |  | FDX_in_Dc_sr_Per_sr_ObjSensorProperties_10_ | 5191 |  | 32 |  | Signed | 0 | 1 | 0 | 1.1755e-38 | 3.4028e+38 | [7 empty] | 65535 |  |  | Cloe |  |  |  |  | double
FDX_in_m_collection__m_collection_1___m_state__m_data__m_vectorCovariancePair__m_corrVector__15 |  |  | FDX_in_Dc_sr_Per_sr_ObjSensorProperties_10_ | 5191 |  | 32 |  | Signed | 0 | 1 | 0 | 1.1755e-38 | 3.4028e+38 | [7 empty] | 65535 |  |  | Cloe |  |  |  |  | double
FDX_in_m_collection__m_collection_1___m_state__m_data__m_vectorCovariancePair__m_corrVector__16 |  |  | FDX_in_Dc_sr_Per_sr_ObjSensorProperties_10_ | 5191 |  | 32 |  | Signed | 0 | 1 | 0 | 1.1755e-38 | 3.4028e+38 | [7 empty] | 65535 |  |  | Cloe |  |  |  |  | double
FDX_in_m_collection__m_collection_1___m_state__m_data__m_vectorCovariancePair__m_corrVector__17 |  |  | FDX_in_Dc_sr_Per_sr_ObjSensorProperties_10_ | 5191 |  | 32 |  | Signed | 0 | 1 | 0 | 1.1755e-38 | 3.4028e+38 | [7 empty] | 65535 |  |  | Cloe |  |  |  |  | double
FDX_in_m_collection__m_collection_1___m_state__m_data__m_vectorCovariancePair__m_corrVector__18 |  |  | FDX_in_Dc_sr_Per_sr_ObjSensorProperties_10_ | 5191 |  | 32 |  | Signed | 0 | 1 | 0 | 1.1755e-38 | 3.4028e+38 | [7 empty] | 65535 |  |  | Cloe |  |  |  |  | double
FDX_in_m_collection__m_collection_1___m_state__m_data__m_vectorCovariancePair__m_corrVector__19 |  |  | FDX_in_Dc_sr_Per_sr_ObjSensorProperties_10_ | 5191 |  | 32 |  | Signed | 0 | 1 | 0 | 1.1755e-38 | 3.4028e+38 | [7 empty] | 65535 |  |  | Cloe |  |  |  |  | double
FDX_in_m_collection__m_collection_1___m_state__m_data__m_vectorCovariancePair__m_corrVector__20 |  |  | FDX_in_Dc_sr_Per_sr_ObjSensorProperties_10_ | 5191 |  | 32 |  | Signed | 0 | 1 | 0 | 1.1755e-38 | 3.4028e+38 | [7 empty] | 65535 |  |  | Cloe |  |  |  |  | double
FDX_in_m_collection__m_collection_1___m_state__m_data__m_vectorCovariancePair__m_muVector__0 |  |  | FDX_in_Dc_sr_Per_sr_ObjSensorProperties_10_ | 5192 |  | 32 |  | Signed | 0 | 1 | 0 | 1.1755e-38 | 3.4028e+38 | [7 empty] | 65535 |  |  | Cloe |  |  |  |  | double
FDX_in_m_collection__m_collection_1___m_state__m_data__m_vectorCovariancePair__m_muVector__1 |  |  | FDX_in_Dc_sr_Per_sr_ObjSensorProperties_10_ | 5192 |  | 32 |  | Signed | 0 | 1 | 0 | 1.1755e-38 | 3.4028e+38 | [7 empty] | 65535 |  |  | Cloe |  |  |  |  | double
FDX_in_m_collection__m_collection_1___m_state__m_data__m_vectorCovariancePair__m_muVector__2 |  |  | FDX_in_Dc_sr_Per_sr_ObjSensorProperties_10_ | 5192 |  | 32 |  | Signed | 0 | 1 | 0 | 1.1755e-38 | 3.4028e+38 | [7 empty] | 65535 |  |  | Cloe |  |  |  |  | double
FDX_in_m_collection__m_collection_1___m_state__m_data__m_vectorCovariancePair__m_muVector__3 |  |  | FDX_in_Dc_sr_Per_sr_ObjSensorProperties_10_ | 5192 |  | 32 |  | Signed | 0 | 1 | 0 | 1.1755e-38 | 3.4028e+38 | [7 empty] | 65535 |  |  | Cloe |  |  |  |  | double
FDX_in_m_collection__m_collection_1___m_state__m_data__m_vectorCovariancePair__m_muVector__4 |  |  | FDX_in_Dc_sr_Per_sr_ObjSensorProperties_10_ | 5192 |  | 32 |  | Signed | 0 | 1 | 0 | 1.1755e-38 | 3.4028e+38 | [7 empty] | 65535 |  |  | Cloe |  |  |  |  | double
FDX_in_m_collection__m_collection_1___m_state__m_data__m_vectorCovariancePair__m_muVector__5 |  |  | FDX_in_Dc_sr_Per_sr_ObjSensorProperties_10_ | 5192 |  | 32 |  | Signed | 0 | 1 | 0 | 1.1755e-38 | 3.4028e+38 | [7 empty] | 65535 |  |  | Cloe |  |  |  |  | double
FDX_in_m_collection__m_collection_1___m_state__m_data__m_vectorCovariancePair__m_muVector__6 |  |  | FDX_in_Dc_sr_Per_sr_ObjSensorProperties_10_ | 5192 |  | 32 |  | Signed | 0 | 1 | 0 | 1.1755e-38 | 3.4028e+38 | [7 empty] | 65535 |  |  | Cloe |  |  |  |  | double
FDX_in_m_collection__m_collection_1___m_state__m_data__m_vectorCovariancePair__m_stdVector__0 |  |  | FDX_in_Dc_sr_Per_sr_ObjSensorProperties_10_ | 5193 |  | 32 |  | Signed | 0 | 1 | 0 | 1.1755e-38 | 3.4028e+38 | [7 empty] | 65535 |  |  | Cloe |  |  |  |  | double
FDX_in_m_collection__m_collection_1___m_state__m_data__m_vectorCovariancePair__m_stdVector__1 |  |  | FDX_in_Dc_sr_Per_sr_ObjSensorProperties_10_ | 5193 |  | 32 |  | Signed | 0 | 1 | 0 | 1.1755e-38 | 3.4028e+38 | [7 empty] | 65535 |  |  | Cloe |  |  |  |  | double
FDX_in_m_collection__m_collection_1___m_state__m_data__m_vectorCovariancePair__m_stdVector__2 |  |  | FDX_in_Dc_sr_Per_sr_ObjSensorProperties_10_ | 5193 |  | 32 |  | Signed | 0 | 1 | 0 | 1.1755e-38 | 3.4028e+38 | [7 empty] | 65535 |  |  | Cloe |  |  |  |  | double
FDX_in_m_collection__m_collection_1___m_state__m_data__m_vectorCovariancePair__m_stdVector__3 |  |  | FDX_in_Dc_sr_Per_sr_ObjSensorProperties_10_ | 5193 |  | 32 |  | Signed | 0 | 1 | 0 | 1.1755e-38 | 3.4028e+38 | [7 empty] | 65535 |  |  | Cloe |  |  |  |  | double
FDX_in_m_collection__m_collection_1___m_state__m_data__m_vectorCovariancePair__m_stdVector__4 |  |  | FDX_in_Dc_sr_Per_sr_ObjSensorProperties_10_ | 5193 |  | 32 |  | Signed | 0 | 1 | 0 | 1.1755e-38 | 3.4028e+38 | [7 empty] | 65535 |  |  | Cloe |  |  |  |  | double
FDX_in_m_collection__m_collection_1___m_state__m_data__m_vectorCovariancePair__m_stdVector__5 |  |  | FDX_in_Dc_sr_Per_sr_ObjSensorProperties_10_ | 5193 |  | 32 |  | Signed | 0 | 1 | 0 | 1.1755e-38 | 3.4028e+38 | [7 empty] | 65535 |  |  | Cloe |  |  |  |  | double
FDX_in_m_collection__m_collection_1___m_state__m_data__m_vectorCovariancePair__m_stdVector__6 |  |  | FDX_in_Dc_sr_Per_sr_ObjSensorProperties_10_ | 5193 |  | 32 |  | Signed | 0 | 1 | 0 | 1.1755e-38 | 3.4028e+38 | [7 empty] | 65535 |  |  | Cloe |  |  |  |  | double
FDX_in_m_collection__m_collection_2___m_dimension__m_data__m_vectorCovariancePair__m_corrVector__0 |  |  | FDX_in_Dc_sr_Per_sr_ObjSensorProperties_10_ | 5194 |  | 32 |  | Signed | 0 | 1 | 0 | 1.1755e-38 | 3.4028e+38 | [7 empty] | 65535 |  |  | Cloe |  |  |  |  | double
FDX_in_m_collection__m_collection_2___m_dimension__m_data__m_vectorCovariancePair__m_corrVector__1 |  |  | FDX_in_Dc_sr_Per_sr_ObjSensorProperties_10_ | 5194 |  | 32 |  | Signed | 0 | 1 | 0 | 1.1755e-38 | 3.4028e+38 | [7 empty] | 65535 |  |  | Cloe |  |  |  |  | double
FDX_in_m_collection__m_collection_2___m_dimension__m_data__m_vectorCovariancePair__m_corrVector__2 |  |  | FDX_in_Dc_sr_Per_sr_ObjSensorProperties_10_ | 5194 |  | 32 |  | Signed | 0 | 1 | 0 | 1.1755e-38 | 3.4028e+38 | [7 empty] | 65535 |  |  | Cloe |  |  |  |  | double
FDX_in_m_collection__m_collection_2___m_dimension__m_data__m_vectorCovariancePair__m_muVector__0 |  |  | FDX_in_Dc_sr_Per_sr_ObjSensorProperties_10_ | 5195 |  | 32 |  | Signed | 0 | 1 | 0 | 1.1755e-38 | 3.4028e+38 | [7 empty] | 65535 |  |  | Cloe |  |  |  |  | double
FDX_in_m_collection__m_collection_2___m_dimension__m_data__m_vectorCovariancePair__m_muVector__1 |  |  | FDX_in_Dc_sr_Per_sr_ObjSensorProperties_10_ | 5195 |  | 32 |  | Signed | 0 | 1 | 0 | 1.1755e-38 | 3.4028e+38 | [7 empty] | 65535 |  |  | Cloe |  |  |  |  | double
FDX_in_m_collection__m_collection_2___m_dimension__m_data__m_vectorCovariancePair__m_muVector__2 |  |  | FDX_in_Dc_sr_Per_sr_ObjSensorProperties_10_ | 5195 |  | 32 |  | Signed | 0 | 1 | 0 | 1.1755e-38 | 3.4028e+38 | [7 empty] | 65535 |  |  | Cloe |  |  |  |  | double
FDX_in_m_collection__m_collection_2___m_dimension__m_data__m_vectorCovariancePair__m_stdVector__0 |  |  | FDX_in_Dc_sr_Per_sr_ObjSensorProperties_10_ | 5196 |  | 32 |  | Signed | 0 | 1 | 0 | 1.1755e-38 | 3.4028e+38 | [7 empty] | 65535 |  |  | Cloe |  |  |  |  | double
FDX_in_m_collection__m_collection_2___m_dimension__m_data__m_vectorCovariancePair__m_stdVector__1 |  |  | FDX_in_Dc_sr_Per_sr_ObjSensorProperties_10_ | 5196 |  | 32 |  | Signed | 0 | 1 | 0 | 1.1755e-38 | 3.4028e+38 | [7 empty] | 65535 |  |  | Cloe |  |  |  |  | double
FDX_in_m_collection__m_collection_2___m_dimension__m_data__m_vectorCovariancePair__m_stdVector__2 |  |  | FDX_in_Dc_sr_Per_sr_ObjSensorProperties_10_ | 5196 |  | 32 |  | Signed | 0 | 1 | 0 | 1.1755e-38 | 3.4028e+38 | [7 empty] | 65535 |  |  | Cloe |  |  |  |  | double
FDX_in_m_collection__m_collection_2___m_elevation |  |  | FDX_in_Dc_sr_Per_sr_ObjSensorProperties_10_ | 5197 |  | 32 |  | Signed | 0 | 1 | 0 | 1.1755e-38 | 3.4028e+38 | [7 empty] | 65535 |  |  | Cloe |  |  |  |  | double
FDX_in_m_collection__m_collection_2___m_existProb |  |  | FDX_in_Dc_sr_Per_sr_ObjSensorProperties_10_ | 5198 |  | 32 |  | Signed | 0 | 1 | 0 | 1.1755e-38 | 3.4028e+38 | [7 empty] | 65535 |  |  | Cloe |  |  |  |  | double
FDX_in_m_collection__m_collection_2___m_id |  |  | FDX_in_Dc_sr_Per_sr_ObjSensorProperties_10_ | 5199 |  | 32 |  | Unsigned | 0 | 1 | 0 | 0 | 4294967295 | [7 empty] | 65535 |  |  | Cloe |  |  |  |  | int
FDX_in_m_collection__m_collection_2___m_isValid |  |  | FDX_in_Dc_sr_Per_sr_ObjSensorProperties_10_ | 5200 |  | 1 |  | Signed | 0 | 1 | 0 | 0 | 1 | [7 empty] | 65535 |  |  | Cloe |  |  |  |  | bool
FDX_in_m_collection__m_collection_2___m_probHasBeenObservedMoving |  |  | FDX_in_Dc_sr_Per_sr_ObjSensorProperties_10_ | 5201 |  | 32 |  | Signed | 0 | 1 | 0 | 1.1755e-38 | 3.4028e+38 | [7 empty] | 65535 |  |  | Cloe |  |  |  |  | double
FDX_in_m_collection__m_collection_2___m_probIsCurrentlyMoving |  |  | FDX_in_Dc_sr_Per_sr_ObjSensorProperties_10_ | 5202 |  | 32 |  | Signed | 0 | 1 | 0 | 1.1755e-38 | 3.4028e+38 | [7 empty] | 65535 |  |  | Cloe |  |  |  |  | double
FDX_in_m_collection__m_collection_2___m_probObjTypeTree__m_objectTypes__m_nonObstacle |  |  | FDX_in_Dc_sr_Per_sr_ObjSensorProperties_10_ | 5203 |  | 8 |  | Unsigned | 0 | 1 | 0 | 0 | 255 | [7 empty] | 65535 |  |  | Cloe |  |  |  |  | int
FDX_in_m_collection__m_collection_2___m_probObjTypeTree__m_objectTypes__m_obstacle |  |  | FDX_in_Dc_sr_Per_sr_ObjSensorProperties_10_ | 5204 |  | 8 |  | Unsigned | 0 | 1 | 0 | 0 | 255 | [7 empty] | 65535 |  |  | Cloe |  |  |  |  | int
FDX_in_m_collection__m_collection_2___m_probObjTypeTree__m_objectTypes__m_obstacleTypes__m_mobile |  |  | FDX_in_Dc_sr_Per_sr_ObjSensorProperties_10_ | 5205 |  | 8 |  | Unsigned | 0 | 1 | 0 | 0 | 255 | [7 empty] | 65535 |  |  | Cloe |  |  |  |  | int
FDX_in_m_collection__m_collection_2___m_probObjTypeTree__m_objectTypes__m_obstacleTypes__m_mobileTypes__m_fourPlusWheeler |  |  | FDX_in_Dc_sr_Per_sr_ObjSensorProperties_10_ | 5206 |  | 8 |  | Unsigned | 0 | 1 | 0 | 0 | 255 | [7 empty] | 65535 |  |  | Cloe |  |  |  |  | int
FDX_in_m_collection__m_collection_2___m_probObjTypeTree__m_objectTypes__m_obstacleTypes__m_mobileTypes__m_fourPlusWheelerTypes__m_passengerCar |  |  | FDX_in_Dc_sr_Per_sr_ObjSensorProperties_10_ | 5207 |  | 8 |  | Unsigned | 0 | 1 | 0 | 0 | 255 | [7 empty] | 65535 |  |  | Cloe |  |  |  |  | int
FDX_in_m_collection__m_collection_2___m_probObjTypeTree__m_objectTypes__m_obstacleTypes__m_mobileTypes__m_fourPlusWheelerTypes__m_truck |  |  | FDX_in_Dc_sr_Per_sr_ObjSensorProperties_10_ | 5208 |  | 8 |  | Unsigned | 0 | 1 | 0 | 0 | 255 | [7 empty] | 65535 |  |  | Cloe |  |  |  |  | int
FDX_in_m_collection__m_collection_2___m_probObjTypeTree__m_objectTypes__m_obstacleTypes__m_mobileTypes__m_fourPlusWheelerTypes__m_unknown |  |  | FDX_in_Dc_sr_Per_sr_ObjSensorProperties_10_ | 5209 |  | 8 |  | Unsigned | 0 | 1 | 0 | 0 | 255 | [7 empty] | 65535 |  |  | Cloe |  |  |  |  | int
FDX_in_m_collection__m_collection_2___m_probObjTypeTree__m_objectTypes__m_obstacleTypes__m_mobileTypes__m_pedestrian |  |  | FDX_in_Dc_sr_Per_sr_ObjSensorProperties_10_ | 5210 |  | 8 |  | Unsigned | 0 | 1 | 0 | 0 | 255 | [7 empty] | 65535 |  |  | Cloe |  |  |  |  | int
FDX_in_m_collection__m_collection_2___m_probObjTypeTree__m_objectTypes__m_obstacleTypes__m_mobileTypes__m_twoWheeler |  |  | FDX_in_Dc_sr_Per_sr_ObjSensorProperties_10_ | 5211 |  | 8 |  | Unsigned | 0 | 1 | 0 | 0 | 255 | [7 empty] | 65535 |  |  | Cloe |  |  |  |  | int
FDX_in_m_collection__m_collection_2___m_probObjTypeTree__m_objectTypes__m_obstacleTypes__m_mobileTypes__m_unknown |  |  | FDX_in_Dc_sr_Per_sr_ObjSensorProperties_10_ | 5212 |  | 8 |  | Unsigned | 0 | 1 | 0 | 0 | 255 | [7 empty] | 65535 |  |  | Cloe |  |  |  |  | int
FDX_in_m_collection__m_collection_2___m_probObjTypeTree__m_objectTypes__m_obstacleTypes__m_stationary |  |  | FDX_in_Dc_sr_Per_sr_ObjSensorProperties_10_ | 5213 |  | 8 |  | Unsigned | 0 | 1 | 0 | 0 | 255 | [7 empty] | 65535 |  |  | Cloe |  |  |  |  | int
FDX_in_m_collection__m_collection_2___m_probObjTypeTree__m_objectTypes__m_obstacleTypes__m_stationaryTypes__m_roadsideBarrier |  |  | FDX_in_Dc_sr_Per_sr_ObjSensorProperties_10_ | 5214 |  | 8 |  | Unsigned | 0 | 1 | 0 | 0 | 255 | [7 empty] | 65535 |  |  | Cloe |  |  |  |  | int
FDX_in_m_collection__m_collection_2___m_probObjTypeTree__m_objectTypes__m_obstacleTypes__m_stationaryTypes__m_unknown |  |  | FDX_in_Dc_sr_Per_sr_ObjSensorProperties_10_ | 5215 |  | 8 |  | Unsigned | 0 | 1 | 0 | 0 | 255 | [7 empty] | 65535 |  |  | Cloe |  |  |  |  | int
FDX_in_m_collection__m_collection_2___m_probObjTypeTree__m_objectTypes__m_obstacleTypes__m_unknown |  |  | FDX_in_Dc_sr_Per_sr_ObjSensorProperties_10_ | 5216 |  | 8 |  | Unsigned | 0 | 1 | 0 | 0 | 255 | [7 empty] | 65535 |  |  | Cloe |  |  |  |  | int
FDX_in_m_collection__m_collection_2___m_probObjTypeTree__m_objectTypes__m_unknown |  |  | FDX_in_Dc_sr_Per_sr_ObjSensorProperties_10_ | 5217 |  | 8 |  | Unsigned | 0 | 1 | 0 | 0 | 255 | [7 empty] | 65535 |  |  | Cloe |  |  |  |  | int
FDX_in_m_collection__m_collection_2___m_referencePointIdx |  |  | FDX_in_Dc_sr_Per_sr_ObjSensorProperties_10_ | 5218 |  | 8 |  | Unsigned | 0 | 1 | 0 | 0 | 255 | [7 empty] | 65535 |  |  | Cloe |  |  |  |  | int
FDX_in_m_collection__m_collection_2___m_state__m_data__m_rotInfo__m_cosAngle__0 |  |  | FDX_in_Dc_sr_Per_sr_ObjSensorProperties_10_ | 5219 |  | 32 |  | Signed | 0 | 1 | 0 | 1.1755e-38 | 3.4028e+38 | [7 empty] | 65535 |  |  | Cloe |  |  |  |  | double
FDX_in_m_collection__m_collection_2___m_state__m_data__m_rotInfo__m_sinAngle__0 |  |  | FDX_in_Dc_sr_Per_sr_ObjSensorProperties_10_ | 5220 |  | 32 |  | Signed | 0 | 1 | 0 | 1.1755e-38 | 3.4028e+38 | [7 empty] | 65535 |  |  | Cloe |  |  |  |  | double
FDX_in_m_collection__m_collection_2___m_state__m_data__m_vectorCovariancePair__m_corrVector__0 |  |  | FDX_in_Dc_sr_Per_sr_ObjSensorProperties_10_ | 5221 |  | 32 |  | Signed | 0 | 1 | 0 | 1.1755e-38 | 3.4028e+38 | [7 empty] | 65535 |  |  | Cloe |  |  |  |  | double
FDX_in_m_collection__m_collection_2___m_state__m_data__m_vectorCovariancePair__m_corrVector__1 |  |  | FDX_in_Dc_sr_Per_sr_ObjSensorProperties_10_ | 5221 |  | 32 |  | Signed | 0 | 1 | 0 | 1.1755e-38 | 3.4028e+38 | [7 empty] | 65535 |  |  | Cloe |  |  |  |  | double
FDX_in_m_collection__m_collection_2___m_state__m_data__m_vectorCovariancePair__m_corrVector__2 |  |  | FDX_in_Dc_sr_Per_sr_ObjSensorProperties_10_ | 5221 |  | 32 |  | Signed | 0 | 1 | 0 | 1.1755e-38 | 3.4028e+38 | [7 empty] | 65535 |  |  | Cloe |  |  |  |  | double
FDX_in_m_collection__m_collection_2___m_state__m_data__m_vectorCovariancePair__m_corrVector__3 |  |  | FDX_in_Dc_sr_Per_sr_ObjSensorProperties_10_ | 5221 |  | 32 |  | Signed | 0 | 1 | 0 | 1.1755e-38 | 3.4028e+38 | [7 empty] | 65535 |  |  | Cloe |  |  |  |  | double
FDX_in_m_collection__m_collection_2___m_state__m_data__m_vectorCovariancePair__m_corrVector__4 |  |  | FDX_in_Dc_sr_Per_sr_ObjSensorProperties_10_ | 5221 |  | 32 |  | Signed | 0 | 1 | 0 | 1.1755e-38 | 3.4028e+38 | [7 empty] | 65535 |  |  | Cloe |  |  |  |  | double
FDX_in_m_collection__m_collection_2___m_state__m_data__m_vectorCovariancePair__m_corrVector__5 |  |  | FDX_in_Dc_sr_Per_sr_ObjSensorProperties_10_ | 5221 |  | 32 |  | Signed | 0 | 1 | 0 | 1.1755e-38 | 3.4028e+38 | [7 empty] | 65535 |  |  | Cloe |  |  |  |  | double
FDX_in_m_collection__m_collection_2___m_state__m_data__m_vectorCovariancePair__m_corrVector__6 |  |  | FDX_in_Dc_sr_Per_sr_ObjSensorProperties_10_ | 5221 |  | 32 |  | Signed | 0 | 1 | 0 | 1.1755e-38 | 3.4028e+38 | [7 empty] | 65535 |  |  | Cloe |  |  |  |  | double
FDX_in_m_collection__m_collection_2___m_state__m_data__m_vectorCovariancePair__m_corrVector__7 |  |  | FDX_in_Dc_sr_Per_sr_ObjSensorProperties_10_ | 5221 |  | 32 |  | Signed | 0 | 1 | 0 | 1.1755e-38 | 3.4028e+38 | [7 empty] | 65535 |  |  | Cloe |  |  |  |  | double
FDX_in_m_collection__m_collection_2___m_state__m_data__m_vectorCovariancePair__m_corrVector__8 |  |  | FDX_in_Dc_sr_Per_sr_ObjSensorProperties_10_ | 5221 |  | 32 |  | Signed | 0 | 1 | 0 | 1.1755e-38 | 3.4028e+38 | [7 empty] | 65535 |  |  | Cloe |  |  |  |  | double
FDX_in_m_collection__m_collection_2___m_state__m_data__m_vectorCovariancePair__m_corrVector__9 |  |  | FDX_in_Dc_sr_Per_sr_ObjSensorProperties_10_ | 5221 |  | 32 |  | Signed | 0 | 1 | 0 | 1.1755e-38 | 3.4028e+38 | [7 empty] | 65535 |  |  | Cloe |  |  |  |  | double
FDX_in_m_collection__m_collection_2___m_state__m_data__m_vectorCovariancePair__m_corrVector__10 |  |  | FDX_in_Dc_sr_Per_sr_ObjSensorProperties_10_ | 5221 |  | 32 |  | Signed | 0 | 1 | 0 | 1.1755e-38 | 3.4028e+38 | [7 empty] | 65535 |  |  | Cloe |  |  |  |  | double
FDX_in_m_collection__m_collection_2___m_state__m_data__m_vectorCovariancePair__m_corrVector__11 |  |  | FDX_in_Dc_sr_Per_sr_ObjSensorProperties_10_ | 5221 |  | 32 |  | Signed | 0 | 1 | 0 | 1.1755e-38 | 3.4028e+38 | [7 empty] | 65535 |  |  | Cloe |  |  |  |  | double
FDX_in_m_collection__m_collection_2___m_state__m_data__m_vectorCovariancePair__m_corrVector__12 |  |  | FDX_in_Dc_sr_Per_sr_ObjSensorProperties_10_ | 5221 |  | 32 |  | Signed | 0 | 1 | 0 | 1.1755e-38 | 3.4028e+38 | [7 empty] | 65535 |  |  | Cloe |  |  |  |  | double
FDX_in_m_collection__m_collection_2___m_state__m_data__m_vectorCovariancePair__m_corrVector__13 |  |  | FDX_in_Dc_sr_Per_sr_ObjSensorProperties_10_ | 5221 |  | 32 |  | Signed | 0 | 1 | 0 | 1.1755e-38 | 3.4028e+38 | [7 empty] | 65535 |  |  | Cloe |  |  |  |  | double
FDX_in_m_collection__m_collection_2___m_state__m_data__m_vectorCovariancePair__m_corrVector__14 |  |  | FDX_in_Dc_sr_Per_sr_ObjSensorProperties_10_ | 5221 |  | 32 |  | Signed | 0 | 1 | 0 | 1.1755e-38 | 3.4028e+38 | [7 empty] | 65535 |  |  | Cloe |  |  |  |  | double
FDX_in_m_collection__m_collection_2___m_state__m_data__m_vectorCovariancePair__m_corrVector__15 |  |  | FDX_in_Dc_sr_Per_sr_ObjSensorProperties_10_ | 5221 |  | 32 |  | Signed | 0 | 1 | 0 | 1.1755e-38 | 3.4028e+38 | [7 empty] | 65535 |  |  | Cloe |  |  |  |  | double
FDX_in_m_collection__m_collection_2___m_state__m_data__m_vectorCovariancePair__m_corrVector__16 |  |  | FDX_in_Dc_sr_Per_sr_ObjSensorProperties_10_ | 5221 |  | 32 |  | Signed | 0 | 1 | 0 | 1.1755e-38 | 3.4028e+38 | [7 empty] | 65535 |  |  | Cloe |  |  |  |  | double
FDX_in_m_collection__m_collection_2___m_state__m_data__m_vectorCovariancePair__m_corrVector__17 |  |  | FDX_in_Dc_sr_Per_sr_ObjSensorProperties_10_ | 5221 |  | 32 |  | Signed | 0 | 1 | 0 | 1.1755e-38 | 3.4028e+38 | [7 empty] | 65535 |  |  | Cloe |  |  |  |  | double
FDX_in_m_collection__m_collection_2___m_state__m_data__m_vectorCovariancePair__m_corrVector__18 |  |  | FDX_in_Dc_sr_Per_sr_ObjSensorProperties_10_ | 5221 |  | 32 |  | Signed | 0 | 1 | 0 | 1.1755e-38 | 3.4028e+38 | [7 empty] | 65535 |  |  | Cloe |  |  |  |  | double
FDX_in_m_collection__m_collection_2___m_state__m_data__m_vectorCovariancePair__m_corrVector__19 |  |  | FDX_in_Dc_sr_Per_sr_ObjSensorProperties_10_ | 5221 |  | 32 |  | Signed | 0 | 1 | 0 | 1.1755e-38 | 3.4028e+38 | [7 empty] | 65535 |  |  | Cloe |  |  |  |  | double
FDX_in_m_collection__m_collection_2___m_state__m_data__m_vectorCovariancePair__m_corrVector__20 |  |  | FDX_in_Dc_sr_Per_sr_ObjSensorProperties_10_ | 5221 |  | 32 |  | Signed | 0 | 1 | 0 | 1.1755e-38 | 3.4028e+38 | [7 empty] | 65535 |  |  | Cloe |  |  |  |  | double
FDX_in_m_collection__m_collection_2___m_state__m_data__m_vectorCovariancePair__m_muVector__0 |  |  | FDX_in_Dc_sr_Per_sr_ObjSensorProperties_10_ | 5222 |  | 32 |  | Signed | 0 | 1 | 0 | 1.1755e-38 | 3.4028e+38 | [7 empty] | 65535 |  |  | Cloe |  |  |  |  | double
FDX_in_m_collection__m_collection_2___m_state__m_data__m_vectorCovariancePair__m_muVector__1 |  |  | FDX_in_Dc_sr_Per_sr_ObjSensorProperties_10_ | 5222 |  | 32 |  | Signed | 0 | 1 | 0 | 1.1755e-38 | 3.4028e+38 | [7 empty] | 65535 |  |  | Cloe |  |  |  |  | double
FDX_in_m_collection__m_collection_2___m_state__m_data__m_vectorCovariancePair__m_muVector__2 |  |  | FDX_in_Dc_sr_Per_sr_ObjSensorProperties_10_ | 5222 |  | 32 |  | Signed | 0 | 1 | 0 | 1.1755e-38 | 3.4028e+38 | [7 empty] | 65535 |  |  | Cloe |  |  |  |  | double
FDX_in_m_collection__m_collection_2___m_state__m_data__m_vectorCovariancePair__m_muVector__3 |  |  | FDX_in_Dc_sr_Per_sr_ObjSensorProperties_10_ | 5222 |  | 32 |  | Signed | 0 | 1 | 0 | 1.1755e-38 | 3.4028e+38 | [7 empty] | 65535 |  |  | Cloe |  |  |  |  | double
FDX_in_m_collection__m_collection_2___m_state__m_data__m_vectorCovariancePair__m_muVector__4 |  |  | FDX_in_Dc_sr_Per_sr_ObjSensorProperties_10_ | 5222 |  | 32 |  | Signed | 0 | 1 | 0 | 1.1755e-38 | 3.4028e+38 | [7 empty] | 65535 |  |  | Cloe |  |  |  |  | double
FDX_in_m_collection__m_collection_2___m_state__m_data__m_vectorCovariancePair__m_muVector__5 |  |  | FDX_in_Dc_sr_Per_sr_ObjSensorProperties_10_ | 5222 |  | 32 |  | Signed | 0 | 1 | 0 | 1.1755e-38 | 3.4028e+38 | [7 empty] | 65535 |  |  | Cloe |  |  |  |  | double
FDX_in_m_collection__m_collection_2___m_state__m_data__m_vectorCovariancePair__m_muVector__6 |  |  | FDX_in_Dc_sr_Per_sr_ObjSensorProperties_10_ | 5222 |  | 32 |  | Signed | 0 | 1 | 0 | 1.1755e-38 | 3.4028e+38 | [7 empty] | 65535 |  |  | Cloe |  |  |  |  | double
FDX_in_m_collection__m_collection_2___m_state__m_data__m_vectorCovariancePair__m_stdVector__0 |  |  | FDX_in_Dc_sr_Per_sr_ObjSensorProperties_10_ | 5223 |  | 32 |  | Signed | 0 | 1 | 0 | 1.1755e-38 | 3.4028e+38 | [7 empty] | 65535 |  |  | Cloe |  |  |  |  | double
FDX_in_m_collection__m_collection_2___m_state__m_data__m_vectorCovariancePair__m_stdVector__1 |  |  | FDX_in_Dc_sr_Per_sr_ObjSensorProperties_10_ | 5223 |  | 32 |  | Signed | 0 | 1 | 0 | 1.1755e-38 | 3.4028e+38 | [7 empty] | 65535 |  |  | Cloe |  |  |  |  | double
FDX_in_m_collection__m_collection_2___m_state__m_data__m_vectorCovariancePair__m_stdVector__2 |  |  | FDX_in_Dc_sr_Per_sr_ObjSensorProperties_10_ | 5223 |  | 32 |  | Signed | 0 | 1 | 0 | 1.1755e-38 | 3.4028e+38 | [7 empty] | 65535 |  |  | Cloe |  |  |  |  | double
FDX_in_m_collection__m_collection_2___m_state__m_data__m_vectorCovariancePair__m_stdVector__3 |  |  | FDX_in_Dc_sr_Per_sr_ObjSensorProperties_10_ | 5223 |  | 32 |  | Signed | 0 | 1 | 0 | 1.1755e-38 | 3.4028e+38 | [7 empty] | 65535 |  |  | Cloe |  |  |  |  | double
FDX_in_m_collection__m_collection_2___m_state__m_data__m_vectorCovariancePair__m_stdVector__4 |  |  | FDX_in_Dc_sr_Per_sr_ObjSensorProperties_10_ | 5223 |  | 32 |  | Signed | 0 | 1 | 0 | 1.1755e-38 | 3.4028e+38 | [7 empty] | 65535 |  |  | Cloe |  |  |  |  | double
FDX_in_m_collection__m_collection_2___m_state__m_data__m_vectorCovariancePair__m_stdVector__5 |  |  | FDX_in_Dc_sr_Per_sr_ObjSensorProperties_10_ | 5223 |  | 32 |  | Signed | 0 | 1 | 0 | 1.1755e-38 | 3.4028e+38 | [7 empty] | 65535 |  |  | Cloe |  |  |  |  | double
FDX_in_m_collection__m_collection_2___m_state__m_data__m_vectorCovariancePair__m_stdVector__6 |  |  | FDX_in_Dc_sr_Per_sr_ObjSensorProperties_10_ | 5223 |  | 32 |  | Signed | 0 | 1 | 0 | 1.1755e-38 | 3.4028e+38 | [7 empty] | 65535 |  |  | Cloe |  |  |  |  | double
FDX_in_m_collection__m_collection_3___m_dimension__m_data__m_vectorCovariancePair__m_corrVector__0 |  |  | FDX_in_Dc_sr_Per_sr_ObjSensorProperties_10_ | 5224 |  | 32 |  | Signed | 0 | 1 | 0 | 1.1755e-38 | 3.4028e+38 | [7 empty] | 65535 |  |  | Cloe |  |  |  |  | double
FDX_in_m_collection__m_collection_3___m_dimension__m_data__m_vectorCovariancePair__m_corrVector__1 |  |  | FDX_in_Dc_sr_Per_sr_ObjSensorProperties_10_ | 5224 |  | 32 |  | Signed | 0 | 1 | 0 | 1.1755e-38 | 3.4028e+38 | [7 empty] | 65535 |  |  | Cloe |  |  |  |  | double
FDX_in_m_collection__m_collection_3___m_dimension__m_data__m_vectorCovariancePair__m_corrVector__2 |  |  | FDX_in_Dc_sr_Per_sr_ObjSensorProperties_10_ | 5224 |  | 32 |  | Signed | 0 | 1 | 0 | 1.1755e-38 | 3.4028e+38 | [7 empty] | 65535 |  |  | Cloe |  |  |  |  | double
FDX_in_m_collection__m_collection_3___m_dimension__m_data__m_vectorCovariancePair__m_muVector__0 |  |  | FDX_in_Dc_sr_Per_sr_ObjSensorProperties_10_ | 5225 |  | 32 |  | Signed | 0 | 1 | 0 | 1.1755e-38 | 3.4028e+38 | [7 empty] | 65535 |  |  | Cloe |  |  |  |  | double
FDX_in_m_collection__m_collection_3___m_dimension__m_data__m_vectorCovariancePair__m_muVector__1 |  |  | FDX_in_Dc_sr_Per_sr_ObjSensorProperties_10_ | 5225 |  | 32 |  | Signed | 0 | 1 | 0 | 1.1755e-38 | 3.4028e+38 | [7 empty] | 65535 |  |  | Cloe |  |  |  |  | double
FDX_in_m_collection__m_collection_3___m_dimension__m_data__m_vectorCovariancePair__m_muVector__2 |  |  | FDX_in_Dc_sr_Per_sr_ObjSensorProperties_10_ | 5225 |  | 32 |  | Signed | 0 | 1 | 0 | 1.1755e-38 | 3.4028e+38 | [7 empty] | 65535 |  |  | Cloe |  |  |  |  | double
FDX_in_m_collection__m_collection_3___m_dimension__m_data__m_vectorCovariancePair__m_stdVector__0 |  |  | FDX_in_Dc_sr_Per_sr_ObjSensorProperties_10_ | 5226 |  | 32 |  | Signed | 0 | 1 | 0 | 1.1755e-38 | 3.4028e+38 | [7 empty] | 65535 |  |  | Cloe |  |  |  |  | double
FDX_in_m_collection__m_collection_3___m_dimension__m_data__m_vectorCovariancePair__m_stdVector__1 |  |  | FDX_in_Dc_sr_Per_sr_ObjSensorProperties_10_ | 5226 |  | 32 |  | Signed | 0 | 1 | 0 | 1.1755e-38 | 3.4028e+38 | [7 empty] | 65535 |  |  | Cloe |  |  |  |  | double
FDX_in_m_collection__m_collection_3___m_dimension__m_data__m_vectorCovariancePair__m_stdVector__2 |  |  | FDX_in_Dc_sr_Per_sr_ObjSensorProperties_10_ | 5226 |  | 32 |  | Signed | 0 | 1 | 0 | 1.1755e-38 | 3.4028e+38 | [7 empty] | 65535 |  |  | Cloe |  |  |  |  | double
FDX_in_m_collection__m_collection_3___m_elevation |  |  | FDX_in_Dc_sr_Per_sr_ObjSensorProperties_10_ | 5227 |  | 32 |  | Signed | 0 | 1 | 0 | 1.1755e-38 | 3.4028e+38 | [7 empty] | 65535 |  |  | Cloe |  |  |  |  | double
FDX_in_m_collection__m_collection_3___m_existProb |  |  | FDX_in_Dc_sr_Per_sr_ObjSensorProperties_10_ | 5228 |  | 32 |  | Signed | 0 | 1 | 0 | 1.1755e-38 | 3.4028e+38 | [7 empty] | 65535 |  |  | Cloe |  |  |  |  | double
FDX_in_m_collection__m_collection_3___m_id |  |  | FDX_in_Dc_sr_Per_sr_ObjSensorProperties_10_ | 5229 |  | 32 |  | Unsigned | 0 | 1 | 0 | 0 | 4294967295 | [7 empty] | 65535 |  |  | Cloe |  |  |  |  | int
FDX_in_m_collection__m_collection_3___m_isValid |  |  | FDX_in_Dc_sr_Per_sr_ObjSensorProperties_10_ | 5230 |  | 1 |  | Signed | 0 | 1 | 0 | 0 | 1 | [7 empty] | 65535 |  |  | Cloe |  |  |  |  | bool
FDX_in_m_collection__m_collection_3___m_probHasBeenObservedMoving |  |  | FDX_in_Dc_sr_Per_sr_ObjSensorProperties_10_ | 5231 |  | 32 |  | Signed | 0 | 1 | 0 | 1.1755e-38 | 3.4028e+38 | [7 empty] | 65535 |  |  | Cloe |  |  |  |  | double
FDX_in_m_collection__m_collection_3___m_probIsCurrentlyMoving |  |  | FDX_in_Dc_sr_Per_sr_ObjSensorProperties_10_ | 5232 |  | 32 |  | Signed | 0 | 1 | 0 | 1.1755e-38 | 3.4028e+38 | [7 empty] | 65535 |  |  | Cloe |  |  |  |  | double
FDX_in_m_collection__m_collection_3___m_probObjTypeTree__m_objectTypes__m_nonObstacle |  |  | FDX_in_Dc_sr_Per_sr_ObjSensorProperties_10_ | 5233 |  | 8 |  | Unsigned | 0 | 1 | 0 | 0 | 255 | [7 empty] | 65535 |  |  | Cloe |  |  |  |  | int
FDX_in_m_collection__m_collection_3___m_probObjTypeTree__m_objectTypes__m_obstacle |  |  | FDX_in_Dc_sr_Per_sr_ObjSensorProperties_10_ | 5234 |  | 8 |  | Unsigned | 0 | 1 | 0 | 0 | 255 | [7 empty] | 65535 |  |  | Cloe |  |  |  |  | int
FDX_in_m_collection__m_collection_3___m_probObjTypeTree__m_objectTypes__m_obstacleTypes__m_mobile |  |  | FDX_in_Dc_sr_Per_sr_ObjSensorProperties_10_ | 5235 |  | 8 |  | Unsigned | 0 | 1 | 0 | 0 | 255 | [7 empty] | 65535 |  |  | Cloe |  |  |  |  | int
FDX_in_m_collection__m_collection_3___m_probObjTypeTree__m_objectTypes__m_obstacleTypes__m_mobileTypes__m_fourPlusWheeler |  |  | FDX_in_Dc_sr_Per_sr_ObjSensorProperties_10_ | 5236 |  | 8 |  | Unsigned | 0 | 1 | 0 | 0 | 255 | [7 empty] | 65535 |  |  | Cloe |  |  |  |  | int
FDX_in_m_collection__m_collection_3___m_probObjTypeTree__m_objectTypes__m_obstacleTypes__m_mobileTypes__m_fourPlusWheelerTypes__m_passengerCar |  |  | FDX_in_Dc_sr_Per_sr_ObjSensorProperties_10_ | 5237 |  | 8 |  | Unsigned | 0 | 1 | 0 | 0 | 255 | [7 empty] | 65535 |  |  | Cloe |  |  |  |  | int
FDX_in_m_collection__m_collection_3___m_probObjTypeTree__m_objectTypes__m_obstacleTypes__m_mobileTypes__m_fourPlusWheelerTypes__m_truck |  |  | FDX_in_Dc_sr_Per_sr_ObjSensorProperties_10_ | 5238 |  | 8 |  | Unsigned | 0 | 1 | 0 | 0 | 255 | [7 empty] | 65535 |  |  | Cloe |  |  |  |  | int
FDX_in_m_collection__m_collection_3___m_probObjTypeTree__m_objectTypes__m_obstacleTypes__m_mobileTypes__m_fourPlusWheelerTypes__m_unknown |  |  | FDX_in_Dc_sr_Per_sr_ObjSensorProperties_10_ | 5239 |  | 8 |  | Unsigned | 0 | 1 | 0 | 0 | 255 | [7 empty] | 65535 |  |  | Cloe |  |  |  |  | int
FDX_in_m_collection__m_collection_3___m_probObjTypeTree__m_objectTypes__m_obstacleTypes__m_mobileTypes__m_pedestrian |  |  | FDX_in_Dc_sr_Per_sr_ObjSensorProperties_10_ | 5240 |  | 8 |  | Unsigned | 0 | 1 | 0 | 0 | 255 | [7 empty] | 65535 |  |  | Cloe |  |  |  |  | int
FDX_in_m_collection__m_collection_3___m_probObjTypeTree__m_objectTypes__m_obstacleTypes__m_mobileTypes__m_twoWheeler |  |  | FDX_in_Dc_sr_Per_sr_ObjSensorProperties_10_ | 5241 |  | 8 |  | Unsigned | 0 | 1 | 0 | 0 | 255 | [7 empty] | 65535 |  |  | Cloe |  |  |  |  | int
FDX_in_m_collection__m_collection_3___m_probObjTypeTree__m_objectTypes__m_obstacleTypes__m_mobileTypes__m_unknown |  |  | FDX_in_Dc_sr_Per_sr_ObjSensorProperties_10_ | 5242 |  | 8 |  | Unsigned | 0 | 1 | 0 | 0 | 255 | [7 empty] | 65535 |  |  | Cloe |  |  |  |  | int
FDX_in_m_collection__m_collection_3___m_probObjTypeTree__m_objectTypes__m_obstacleTypes__m_stationary |  |  | FDX_in_Dc_sr_Per_sr_ObjSensorProperties_10_ | 5243 |  | 8 |  | Unsigned | 0 | 1 | 0 | 0 | 255 | [7 empty] | 65535 |  |  | Cloe |  |  |  |  | int
FDX_in_m_collection__m_collection_3___m_probObjTypeTree__m_objectTypes__m_obstacleTypes__m_stationaryTypes__m_roadsideBarrier |  |  | FDX_in_Dc_sr_Per_sr_ObjSensorProperties_10_ | 5244 |  | 8 |  | Unsigned | 0 | 1 | 0 | 0 | 255 | [7 empty] | 65535 |  |  | Cloe |  |  |  |  | int
FDX_in_m_collection__m_collection_3___m_probObjTypeTree__m_objectTypes__m_obstacleTypes__m_stationaryTypes__m_unknown |  |  | FDX_in_Dc_sr_Per_sr_ObjSensorProperties_10_ | 5245 |  | 8 |  | Unsigned | 0 | 1 | 0 | 0 | 255 | [7 empty] | 65535 |  |  | Cloe |  |  |  |  | int
FDX_in_m_collection__m_collection_3___m_probObjTypeTree__m_objectTypes__m_obstacleTypes__m_unknown |  |  | FDX_in_Dc_sr_Per_sr_ObjSensorProperties_10_ | 5246 |  | 8 |  | Unsigned | 0 | 1 | 0 | 0 | 255 | [7 empty] | 65535 |  |  | Cloe |  |  |  |  | int
FDX_in_m_collection__m_collection_3___m_probObjTypeTree__m_objectTypes__m_unknown |  |  | FDX_in_Dc_sr_Per_sr_ObjSensorProperties_10_ | 5247 |  | 8 |  | Unsigned | 0 | 1 | 0 | 0 | 255 | [7 empty] | 65535 |  |  | Cloe |  |  |  |  | int
FDX_in_m_collection__m_collection_3___m_referencePointIdx |  |  | FDX_in_Dc_sr_Per_sr_ObjSensorProperties_10_ | 5248 |  | 8 |  | Unsigned | 0 | 1 | 0 | 0 | 255 | [7 empty] | 65535 |  |  | Cloe |  |  |  |  | int
FDX_in_m_collection__m_collection_3___m_state__m_data__m_rotInfo__m_cosAngle__0 |  |  | FDX_in_Dc_sr_Per_sr_ObjSensorProperties_10_ | 5249 |  | 32 |  | Signed | 0 | 1 | 0 | 1.1755e-38 | 3.4028e+38 | [7 empty] | 65535 |  |  | Cloe |  |  |  |  | double
FDX_in_m_collection__m_collection_3___m_state__m_data__m_rotInfo__m_sinAngle__0 |  |  | FDX_in_Dc_sr_Per_sr_ObjSensorProperties_10_ | 5250 |  | 32 |  | Signed | 0 | 1 | 0 | 1.1755e-38 | 3.4028e+38 | [7 empty] | 65535 |  |  | Cloe |  |  |  |  | double
FDX_in_m_collection__m_collection_3___m_state__m_data__m_vectorCovariancePair__m_corrVector__0 |  |  | FDX_in_Dc_sr_Per_sr_ObjSensorProperties_10_ | 5251 |  | 32 |  | Signed | 0 | 1 | 0 | 1.1755e-38 | 3.4028e+38 | [7 empty] | 65535 |  |  | Cloe |  |  |  |  | double
FDX_in_m_collection__m_collection_3___m_state__m_data__m_vectorCovariancePair__m_corrVector__1 |  |  | FDX_in_Dc_sr_Per_sr_ObjSensorProperties_10_ | 5251 |  | 32 |  | Signed | 0 | 1 | 0 | 1.1755e-38 | 3.4028e+38 | [7 empty] | 65535 |  |  | Cloe |  |  |  |  | double
FDX_in_m_collection__m_collection_3___m_state__m_data__m_vectorCovariancePair__m_corrVector__2 |  |  | FDX_in_Dc_sr_Per_sr_ObjSensorProperties_10_ | 5251 |  | 32 |  | Signed | 0 | 1 | 0 | 1.1755e-38 | 3.4028e+38 | [7 empty] | 65535 |  |  | Cloe |  |  |  |  | double
FDX_in_m_collection__m_collection_3___m_state__m_data__m_vectorCovariancePair__m_corrVector__3 |  |  | FDX_in_Dc_sr_Per_sr_ObjSensorProperties_10_ | 5251 |  | 32 |  | Signed | 0 | 1 | 0 | 1.1755e-38 | 3.4028e+38 | [7 empty] | 65535 |  |  | Cloe |  |  |  |  | double
FDX_in_m_collection__m_collection_3___m_state__m_data__m_vectorCovariancePair__m_corrVector__4 |  |  | FDX_in_Dc_sr_Per_sr_ObjSensorProperties_10_ | 5251 |  | 32 |  | Signed | 0 | 1 | 0 | 1.1755e-38 | 3.4028e+38 | [7 empty] | 65535 |  |  | Cloe |  |  |  |  | double
FDX_in_m_collection__m_collection_3___m_state__m_data__m_vectorCovariancePair__m_corrVector__5 |  |  | FDX_in_Dc_sr_Per_sr_ObjSensorProperties_10_ | 5251 |  | 32 |  | Signed | 0 | 1 | 0 | 1.1755e-38 | 3.4028e+38 | [7 empty] | 65535 |  |  | Cloe |  |  |  |  | double
FDX_in_m_collection__m_collection_3___m_state__m_data__m_vectorCovariancePair__m_corrVector__6 |  |  | FDX_in_Dc_sr_Per_sr_ObjSensorProperties_10_ | 5251 |  | 32 |  | Signed | 0 | 1 | 0 | 1.1755e-38 | 3.4028e+38 | [7 empty] | 65535 |  |  | Cloe |  |  |  |  | double
FDX_in_m_collection__m_collection_3___m_state__m_data__m_vectorCovariancePair__m_corrVector__7 |  |  | FDX_in_Dc_sr_Per_sr_ObjSensorProperties_10_ | 5251 |  | 32 |  | Signed | 0 | 1 | 0 | 1.1755e-38 | 3.4028e+38 | [7 empty] | 65535 |  |  | Cloe |  |  |  |  | double
FDX_in_m_collection__m_collection_3___m_state__m_data__m_vectorCovariancePair__m_corrVector__8 |  |  | FDX_in_Dc_sr_Per_sr_ObjSensorProperties_10_ | 5251 |  | 32 |  | Signed | 0 | 1 | 0 | 1.1755e-38 | 3.4028e+38 | [7 empty] | 65535 |  |  | Cloe |  |  |  |  | double
FDX_in_m_collection__m_collection_3___m_state__m_data__m_vectorCovariancePair__m_corrVector__9 |  |  | FDX_in_Dc_sr_Per_sr_ObjSensorProperties_10_ | 5251 |  | 32 |  | Signed | 0 | 1 | 0 | 1.1755e-38 | 3.4028e+38 | [7 empty] | 65535 |  |  | Cloe |  |  |  |  | double
FDX_in_m_collection__m_collection_3___m_state__m_data__m_vectorCovariancePair__m_corrVector__10 |  |  | FDX_in_Dc_sr_Per_sr_ObjSensorProperties_10_ | 5251 |  | 32 |  | Signed | 0 | 1 | 0 | 1.1755e-38 | 3.4028e+38 | [7 empty] | 65535 |  |  | Cloe |  |  |  |  | double
FDX_in_m_collection__m_collection_3___m_state__m_data__m_vectorCovariancePair__m_corrVector__11 |  |  | FDX_in_Dc_sr_Per_sr_ObjSensorProperties_10_ | 5251 |  | 32 |  | Signed | 0 | 1 | 0 | 1.1755e-38 | 3.4028e+38 | [7 empty] | 65535 |  |  | Cloe |  |  |  |  | double
FDX_in_m_collection__m_collection_3___m_state__m_data__m_vectorCovariancePair__m_corrVector__12 |  |  | FDX_in_Dc_sr_Per_sr_ObjSensorProperties_10_ | 5251 |  | 32 |  | Signed | 0 | 1 | 0 | 1.1755e-38 | 3.4028e+38 | [7 empty] | 65535 |  |  | Cloe |  |  |  |  | double
FDX_in_m_collection__m_collection_3___m_state__m_data__m_vectorCovariancePair__m_corrVector__13 |  |  | FDX_in_Dc_sr_Per_sr_ObjSensorProperties_10_ | 5251 |  | 32 |  | Signed | 0 | 1 | 0 | 1.1755e-38 | 3.4028e+38 | [7 empty] | 65535 |  |  | Cloe |  |  |  |  | double
FDX_in_m_collection__m_collection_3___m_state__m_data__m_vectorCovariancePair__m_corrVector__14 |  |  | FDX_in_Dc_sr_Per_sr_ObjSensorProperties_10_ | 5251 |  | 32 |  | Signed | 0 | 1 | 0 | 1.1755e-38 | 3.4028e+38 | [7 empty] | 65535 |  |  | Cloe |  |  |  |  | double
FDX_in_m_collection__m_collection_3___m_state__m_data__m_vectorCovariancePair__m_corrVector__15 |  |  | FDX_in_Dc_sr_Per_sr_ObjSensorProperties_10_ | 5251 |  | 32 |  | Signed | 0 | 1 | 0 | 1.1755e-38 | 3.4028e+38 | [7 empty] | 65535 |  |  | Cloe |  |  |  |  | double
FDX_in_m_collection__m_collection_3___m_state__m_data__m_vectorCovariancePair__m_corrVector__16 |  |  | FDX_in_Dc_sr_Per_sr_ObjSensorProperties_10_ | 5251 |  | 32 |  | Signed | 0 | 1 | 0 | 1.1755e-38 | 3.4028e+38 | [7 empty] | 65535 |  |  | Cloe |  |  |  |  | double
FDX_in_m_collection__m_collection_3___m_state__m_data__m_vectorCovariancePair__m_corrVector__17 |  |  | FDX_in_Dc_sr_Per_sr_ObjSensorProperties_10_ | 5251 |  | 32 |  | Signed | 0 | 1 | 0 | 1.1755e-38 | 3.4028e+38 | [7 empty] | 65535 |  |  | Cloe |  |  |  |  | double
FDX_in_m_collection__m_collection_3___m_state__m_data__m_vectorCovariancePair__m_corrVector__18 |  |  | FDX_in_Dc_sr_Per_sr_ObjSensorProperties_10_ | 5251 |  | 32 |  | Signed | 0 | 1 | 0 | 1.1755e-38 | 3.4028e+38 | [7 empty] | 65535 |  |  | Cloe |  |  |  |  | double
FDX_in_m_collection__m_collection_3___m_state__m_data__m_vectorCovariancePair__m_corrVector__19 |  |  | FDX_in_Dc_sr_Per_sr_ObjSensorProperties_10_ | 5251 |  | 32 |  | Signed | 0 | 1 | 0 | 1.1755e-38 | 3.4028e+38 | [7 empty] | 65535 |  |  | Cloe |  |  |  |  | double
FDX_in_m_collection__m_collection_3___m_state__m_data__m_vectorCovariancePair__m_corrVector__20 |  |  | FDX_in_Dc_sr_Per_sr_ObjSensorProperties_10_ | 5251 |  | 32 |  | Signed | 0 | 1 | 0 | 1.1755e-38 | 3.4028e+38 | [7 empty] | 65535 |  |  | Cloe |  |  |  |  | double
FDX_in_m_collection__m_collection_3___m_state__m_data__m_vectorCovariancePair__m_muVector__0 |  |  | FDX_in_Dc_sr_Per_sr_ObjSensorProperties_10_ | 5252 |  | 32 |  | Signed | 0 | 1 | 0 | 1.1755e-38 | 3.4028e+38 | [7 empty] | 65535 |  |  | Cloe |  |  |  |  | double
FDX_in_m_collection__m_collection_3___m_state__m_data__m_vectorCovariancePair__m_muVector__1 |  |  | FDX_in_Dc_sr_Per_sr_ObjSensorProperties_10_ | 5252 |  | 32 |  | Signed | 0 | 1 | 0 | 1.1755e-38 | 3.4028e+38 | [7 empty] | 65535 |  |  | Cloe |  |  |  |  | double
FDX_in_m_collection__m_collection_3___m_state__m_data__m_vectorCovariancePair__m_muVector__2 |  |  | FDX_in_Dc_sr_Per_sr_ObjSensorProperties_10_ | 5252 |  | 32 |  | Signed | 0 | 1 | 0 | 1.1755e-38 | 3.4028e+38 | [7 empty] | 65535 |  |  | Cloe |  |  |  |  | double
FDX_in_m_collection__m_collection_3___m_state__m_data__m_vectorCovariancePair__m_muVector__3 |  |  | FDX_in_Dc_sr_Per_sr_ObjSensorProperties_10_ | 5252 |  | 32 |  | Signed | 0 | 1 | 0 | 1.1755e-38 | 3.4028e+38 | [7 empty] | 65535 |  |  | Cloe |  |  |  |  | double
FDX_in_m_collection__m_collection_3___m_state__m_data__m_vectorCovariancePair__m_muVector__4 |  |  | FDX_in_Dc_sr_Per_sr_ObjSensorProperties_10_ | 5252 |  | 32 |  | Signed | 0 | 1 | 0 | 1.1755e-38 | 3.4028e+38 | [7 empty] | 65535 |  |  | Cloe |  |  |  |  | double
FDX_in_m_collection__m_collection_3___m_state__m_data__m_vectorCovariancePair__m_muVector__5 |  |  | FDX_in_Dc_sr_Per_sr_ObjSensorProperties_10_ | 5252 |  | 32 |  | Signed | 0 | 1 | 0 | 1.1755e-38 | 3.4028e+38 | [7 empty] | 65535 |  |  | Cloe |  |  |  |  | double
FDX_in_m_collection__m_collection_3___m_state__m_data__m_vectorCovariancePair__m_muVector__6 |  |  | FDX_in_Dc_sr_Per_sr_ObjSensorProperties_10_ | 5252 |  | 32 |  | Signed | 0 | 1 | 0 | 1.1755e-38 | 3.4028e+38 | [7 empty] | 65535 |  |  | Cloe |  |  |  |  | double
FDX_in_m_collection__m_collection_3___m_state__m_data__m_vectorCovariancePair__m_stdVector__0 |  |  | FDX_in_Dc_sr_Per_sr_ObjSensorProperties_10_ | 5253 |  | 32 |  | Signed | 0 | 1 | 0 | 1.1755e-38 | 3.4028e+38 | [7 empty] | 65535 |  |  | Cloe |  |  |  |  | double
FDX_in_m_collection__m_collection_3___m_state__m_data__m_vectorCovariancePair__m_stdVector__1 |  |  | FDX_in_Dc_sr_Per_sr_ObjSensorProperties_10_ | 5253 |  | 32 |  | Signed | 0 | 1 | 0 | 1.1755e-38 | 3.4028e+38 | [7 empty] | 65535 |  |  | Cloe |  |  |  |  | double
FDX_in_m_collection__m_collection_3___m_state__m_data__m_vectorCovariancePair__m_stdVector__2 |  |  | FDX_in_Dc_sr_Per_sr_ObjSensorProperties_10_ | 5253 |  | 32 |  | Signed | 0 | 1 | 0 | 1.1755e-38 | 3.4028e+38 | [7 empty] | 65535 |  |  | Cloe |  |  |  |  | double
FDX_in_m_collection__m_collection_3___m_state__m_data__m_vectorCovariancePair__m_stdVector__3 |  |  | FDX_in_Dc_sr_Per_sr_ObjSensorProperties_10_ | 5253 |  | 32 |  | Signed | 0 | 1 | 0 | 1.1755e-38 | 3.4028e+38 | [7 empty] | 65535 |  |  | Cloe |  |  |  |  | double
FDX_in_m_collection__m_collection_3___m_state__m_data__m_vectorCovariancePair__m_stdVector__4 |  |  | FDX_in_Dc_sr_Per_sr_ObjSensorProperties_10_ | 5253 |  | 32 |  | Signed | 0 | 1 | 0 | 1.1755e-38 | 3.4028e+38 | [7 empty] | 65535 |  |  | Cloe |  |  |  |  | double
FDX_in_m_collection__m_collection_3___m_state__m_data__m_vectorCovariancePair__m_stdVector__5 |  |  | FDX_in_Dc_sr_Per_sr_ObjSensorProperties_10_ | 5253 |  | 32 |  | Signed | 0 | 1 | 0 | 1.1755e-38 | 3.4028e+38 | [7 empty] | 65535 |  |  | Cloe |  |  |  |  | double
FDX_in_m_collection__m_collection_3___m_state__m_data__m_vectorCovariancePair__m_stdVector__6 |  |  | FDX_in_Dc_sr_Per_sr_ObjSensorProperties_10_ | 5253 |  | 32 |  | Signed | 0 | 1 | 0 | 1.1755e-38 | 3.4028e+38 | [7 empty] | 65535 |  |  | Cloe |  |  |  |  | double
FDX_in_m_collection__m_collection_4___m_dimension__m_data__m_vectorCovariancePair__m_corrVector__0 |  |  | FDX_in_Dc_sr_Per_sr_ObjSensorProperties_10_ | 5254 |  | 32 |  | Signed | 0 | 1 | 0 | 1.1755e-38 | 3.4028e+38 | [7 empty] | 65535 |  |  | Cloe |  |  |  |  | double
FDX_in_m_collection__m_collection_4___m_dimension__m_data__m_vectorCovariancePair__m_corrVector__1 |  |  | FDX_in_Dc_sr_Per_sr_ObjSensorProperties_10_ | 5254 |  | 32 |  | Signed | 0 | 1 | 0 | 1.1755e-38 | 3.4028e+38 | [7 empty] | 65535 |  |  | Cloe |  |  |  |  | double
FDX_in_m_collection__m_collection_4___m_dimension__m_data__m_vectorCovariancePair__m_corrVector__2 |  |  | FDX_in_Dc_sr_Per_sr_ObjSensorProperties_10_ | 5254 |  | 32 |  | Signed | 0 | 1 | 0 | 1.1755e-38 | 3.4028e+38 | [7 empty] | 65535 |  |  | Cloe |  |  |  |  | double
FDX_in_m_collection__m_collection_4___m_dimension__m_data__m_vectorCovariancePair__m_muVector__0 |  |  | FDX_in_Dc_sr_Per_sr_ObjSensorProperties_10_ | 5255 |  | 32 |  | Signed | 0 | 1 | 0 | 1.1755e-38 | 3.4028e+38 | [7 empty] | 65535 |  |  | Cloe |  |  |  |  | double
FDX_in_m_collection__m_collection_4___m_dimension__m_data__m_vectorCovariancePair__m_muVector__1 |  |  | FDX_in_Dc_sr_Per_sr_ObjSensorProperties_10_ | 5255 |  | 32 |  | Signed | 0 | 1 | 0 | 1.1755e-38 | 3.4028e+38 | [7 empty] | 65535 |  |  | Cloe |  |  |  |  | double
FDX_in_m_collection__m_collection_4___m_dimension__m_data__m_vectorCovariancePair__m_muVector__2 |  |  | FDX_in_Dc_sr_Per_sr_ObjSensorProperties_10_ | 5255 |  | 32 |  | Signed | 0 | 1 | 0 | 1.1755e-38 | 3.4028e+38 | [7 empty] | 65535 |  |  | Cloe |  |  |  |  | double
FDX_in_m_collection__m_collection_4___m_dimension__m_data__m_vectorCovariancePair__m_stdVector__0 |  |  | FDX_in_Dc_sr_Per_sr_ObjSensorProperties_10_ | 5256 |  | 32 |  | Signed | 0 | 1 | 0 | 1.1755e-38 | 3.4028e+38 | [7 empty] | 65535 |  |  | Cloe |  |  |  |  | double
FDX_in_m_collection__m_collection_4___m_dimension__m_data__m_vectorCovariancePair__m_stdVector__1 |  |  | FDX_in_Dc_sr_Per_sr_ObjSensorProperties_10_ | 5256 |  | 32 |  | Signed | 0 | 1 | 0 | 1.1755e-38 | 3.4028e+38 | [7 empty] | 65535 |  |  | Cloe |  |  |  |  | double
FDX_in_m_collection__m_collection_4___m_dimension__m_data__m_vectorCovariancePair__m_stdVector__2 |  |  | FDX_in_Dc_sr_Per_sr_ObjSensorProperties_10_ | 5256 |  | 32 |  | Signed | 0 | 1 | 0 | 1.1755e-38 | 3.4028e+38 | [7 empty] | 65535 |  |  | Cloe |  |  |  |  | double
FDX_in_m_collection__m_collection_4___m_elevation |  |  | FDX_in_Dc_sr_Per_sr_ObjSensorProperties_10_ | 5257 |  | 32 |  | Signed | 0 | 1 | 0 | 1.1755e-38 | 3.4028e+38 | [7 empty] | 65535 |  |  | Cloe |  |  |  |  | double
FDX_in_m_collection__m_collection_4___m_existProb |  |  | FDX_in_Dc_sr_Per_sr_ObjSensorProperties_10_ | 5258 |  | 32 |  | Signed | 0 | 1 | 0 | 1.1755e-38 | 3.4028e+38 | [7 empty] | 65535 |  |  | Cloe |  |  |  |  | double
FDX_in_m_collection__m_collection_4___m_id |  |  | FDX_in_Dc_sr_Per_sr_ObjSensorProperties_10_ | 5259 |  | 32 |  | Unsigned | 0 | 1 | 0 | 0 | 4294967295 | [7 empty] | 65535 |  |  | Cloe |  |  |  |  | int
FDX_in_m_collection__m_collection_4___m_isValid |  |  | FDX_in_Dc_sr_Per_sr_ObjSensorProperties_10_ | 5260 |  | 1 |  | Signed | 0 | 1 | 0 | 0 | 1 | [7 empty] | 65535 |  |  | Cloe |  |  |  |  | bool
FDX_in_m_collection__m_collection_4___m_probHasBeenObservedMoving |  |  | FDX_in_Dc_sr_Per_sr_ObjSensorProperties_10_ | 5261 |  | 32 |  | Signed | 0 | 1 | 0 | 1.1755e-38 | 3.4028e+38 | [7 empty] | 65535 |  |  | Cloe |  |  |  |  | double
FDX_in_m_collection__m_collection_4___m_probIsCurrentlyMoving |  |  | FDX_in_Dc_sr_Per_sr_ObjSensorProperties_10_ | 5262 |  | 32 |  | Signed | 0 | 1 | 0 | 1.1755e-38 | 3.4028e+38 | [7 empty] | 65535 |  |  | Cloe |  |  |  |  | double
FDX_in_m_collection__m_collection_4___m_probObjTypeTree__m_objectTypes__m_nonObstacle |  |  | FDX_in_Dc_sr_Per_sr_ObjSensorProperties_10_ | 5263 |  | 8 |  | Unsigned | 0 | 1 | 0 | 0 | 255 | [7 empty] | 65535 |  |  | Cloe |  |  |  |  | int
FDX_in_m_collection__m_collection_4___m_probObjTypeTree__m_objectTypes__m_obstacle |  |  | FDX_in_Dc_sr_Per_sr_ObjSensorProperties_10_ | 5264 |  | 8 |  | Unsigned | 0 | 1 | 0 | 0 | 255 | [7 empty] | 65535 |  |  | Cloe |  |  |  |  | int
FDX_in_m_collection__m_collection_4___m_probObjTypeTree__m_objectTypes__m_obstacleTypes__m_mobile |  |  | FDX_in_Dc_sr_Per_sr_ObjSensorProperties_10_ | 5265 |  | 8 |  | Unsigned | 0 | 1 | 0 | 0 | 255 | [7 empty] | 65535 |  |  | Cloe |  |  |  |  | int
FDX_in_m_collection__m_collection_4___m_probObjTypeTree__m_objectTypes__m_obstacleTypes__m_mobileTypes__m_fourPlusWheeler |  |  | FDX_in_Dc_sr_Per_sr_ObjSensorProperties_10_ | 5266 |  | 8 |  | Unsigned | 0 | 1 | 0 | 0 | 255 | [7 empty] | 65535 |  |  | Cloe |  |  |  |  | int
FDX_in_m_collection__m_collection_4___m_probObjTypeTree__m_objectTypes__m_obstacleTypes__m_mobileTypes__m_fourPlusWheelerTypes__m_passengerCar |  |  | FDX_in_Dc_sr_Per_sr_ObjSensorProperties_10_ | 5267 |  | 8 |  | Unsigned | 0 | 1 | 0 | 0 | 255 | [7 empty] | 65535 |  |  | Cloe |  |  |  |  | int
FDX_in_m_collection__m_collection_4___m_probObjTypeTree__m_objectTypes__m_obstacleTypes__m_mobileTypes__m_fourPlusWheelerTypes__m_truck |  |  | FDX_in_Dc_sr_Per_sr_ObjSensorProperties_10_ | 5268 |  | 8 |  | Unsigned | 0 | 1 | 0 | 0 | 255 | [7 empty] | 65535 |  |  | Cloe |  |  |  |  | int
FDX_in_m_collection__m_collection_4___m_probObjTypeTree__m_objectTypes__m_obstacleTypes__m_mobileTypes__m_fourPlusWheelerTypes__m_unknown |  |  | FDX_in_Dc_sr_Per_sr_ObjSensorProperties_10_ | 5269 |  | 8 |  | Unsigned | 0 | 1 | 0 | 0 | 255 | [7 empty] | 65535 |  |  | Cloe |  |  |  |  | int
FDX_in_m_collection__m_collection_4___m_probObjTypeTree__m_objectTypes__m_obstacleTypes__m_mobileTypes__m_pedestrian |  |  | FDX_in_Dc_sr_Per_sr_ObjSensorProperties_10_ | 5270 |  | 8 |  | Unsigned | 0 | 1 | 0 | 0 | 255 | [7 empty] | 65535 |  |  | Cloe |  |  |  |  | int
FDX_in_m_collection__m_collection_4___m_probObjTypeTree__m_objectTypes__m_obstacleTypes__m_mobileTypes__m_twoWheeler |  |  | FDX_in_Dc_sr_Per_sr_ObjSensorProperties_10_ | 5271 |  | 8 |  | Unsigned | 0 | 1 | 0 | 0 | 255 | [7 empty] | 65535 |  |  | Cloe |  |  |  |  | int
FDX_in_m_collection__m_collection_4___m_probObjTypeTree__m_objectTypes__m_obstacleTypes__m_mobileTypes__m_unknown |  |  | FDX_in_Dc_sr_Per_sr_ObjSensorProperties_10_ | 5272 |  | 8 |  | Unsigned | 0 | 1 | 0 | 0 | 255 | [7 empty] | 65535 |  |  | Cloe |  |  |  |  | int
FDX_in_m_collection__m_collection_4___m_probObjTypeTree__m_objectTypes__m_obstacleTypes__m_stationary |  |  | FDX_in_Dc_sr_Per_sr_ObjSensorProperties_10_ | 5273 |  | 8 |  | Unsigned | 0 | 1 | 0 | 0 | 255 | [7 empty] | 65535 |  |  | Cloe |  |  |  |  | int
FDX_in_m_collection__m_collection_4___m_probObjTypeTree__m_objectTypes__m_obstacleTypes__m_stationaryTypes__m_roadsideBarrier |  |  | FDX_in_Dc_sr_Per_sr_ObjSensorProperties_10_ | 5274 |  | 8 |  | Unsigned | 0 | 1 | 0 | 0 | 255 | [7 empty] | 65535 |  |  | Cloe |  |  |  |  | int
FDX_in_m_collection__m_collection_4___m_probObjTypeTree__m_objectTypes__m_obstacleTypes__m_stationaryTypes__m_unknown |  |  | FDX_in_Dc_sr_Per_sr_ObjSensorProperties_10_ | 5275 |  | 8 |  | Unsigned | 0 | 1 | 0 | 0 | 255 | [7 empty] | 65535 |  |  | Cloe |  |  |  |  | int
FDX_in_m_collection__m_collection_4___m_probObjTypeTree__m_objectTypes__m_obstacleTypes__m_unknown |  |  | FDX_in_Dc_sr_Per_sr_ObjSensorProperties_10_ | 5276 |  | 8 |  | Unsigned | 0 | 1 | 0 | 0 | 255 | [7 empty] | 65535 |  |  | Cloe |  |  |  |  | int
FDX_in_m_collection__m_collection_4___m_probObjTypeTree__m_objectTypes__m_unknown |  |  | FDX_in_Dc_sr_Per_sr_ObjSensorProperties_10_ | 5277 |  | 8 |  | Unsigned | 0 | 1 | 0 | 0 | 255 | [7 empty] | 65535 |  |  | Cloe |  |  |  |  | int
FDX_in_m_collection__m_collection_4___m_referencePointIdx |  |  | FDX_in_Dc_sr_Per_sr_ObjSensorProperties_10_ | 5278 |  | 8 |  | Unsigned | 0 | 1 | 0 | 0 | 255 | [7 empty] | 65535 |  |  | Cloe |  |  |  |  | int
FDX_in_m_collection__m_collection_4___m_state__m_data__m_rotInfo__m_cosAngle__0 |  |  | FDX_in_Dc_sr_Per_sr_ObjSensorProperties_10_ | 5279 |  | 32 |  | Signed | 0 | 1 | 0 | 1.1755e-38 | 3.4028e+38 | [7 empty] | 65535 |  |  | Cloe |  |  |  |  | double
FDX_in_m_collection__m_collection_4___m_state__m_data__m_rotInfo__m_sinAngle__0 |  |  | FDX_in_Dc_sr_Per_sr_ObjSensorProperties_10_ | 5280 |  | 32 |  | Signed | 0 | 1 | 0 | 1.1755e-38 | 3.4028e+38 | [7 empty] | 65535 |  |  | Cloe |  |  |  |  | double
FDX_in_m_collection__m_collection_4___m_state__m_data__m_vectorCovariancePair__m_corrVector__0 |  |  | FDX_in_Dc_sr_Per_sr_ObjSensorProperties_10_ | 5281 |  | 32 |  | Signed | 0 | 1 | 0 | 1.1755e-38 | 3.4028e+38 | [7 empty] | 65535 |  |  | Cloe |  |  |  |  | double
FDX_in_m_collection__m_collection_4___m_state__m_data__m_vectorCovariancePair__m_corrVector__1 |  |  | FDX_in_Dc_sr_Per_sr_ObjSensorProperties_10_ | 5281 |  | 32 |  | Signed | 0 | 1 | 0 | 1.1755e-38 | 3.4028e+38 | [7 empty] | 65535 |  |  | Cloe |  |  |  |  | double
FDX_in_m_collection__m_collection_4___m_state__m_data__m_vectorCovariancePair__m_corrVector__2 |  |  | FDX_in_Dc_sr_Per_sr_ObjSensorProperties_10_ | 5281 |  | 32 |  | Signed | 0 | 1 | 0 | 1.1755e-38 | 3.4028e+38 | [7 empty] | 65535 |  |  | Cloe |  |  |  |  | double
FDX_in_m_collection__m_collection_4___m_state__m_data__m_vectorCovariancePair__m_corrVector__3 |  |  | FDX_in_Dc_sr_Per_sr_ObjSensorProperties_10_ | 5281 |  | 32 |  | Signed | 0 | 1 | 0 | 1.1755e-38 | 3.4028e+38 | [7 empty] | 65535 |  |  | Cloe |  |  |  |  | double
FDX_in_m_collection__m_collection_4___m_state__m_data__m_vectorCovariancePair__m_corrVector__4 |  |  | FDX_in_Dc_sr_Per_sr_ObjSensorProperties_10_ | 5281 |  | 32 |  | Signed | 0 | 1 | 0 | 1.1755e-38 | 3.4028e+38 | [7 empty] | 65535 |  |  | Cloe |  |  |  |  | double
FDX_in_m_collection__m_collection_4___m_state__m_data__m_vectorCovariancePair__m_corrVector__5 |  |  | FDX_in_Dc_sr_Per_sr_ObjSensorProperties_10_ | 5281 |  | 32 |  | Signed | 0 | 1 | 0 | 1.1755e-38 | 3.4028e+38 | [7 empty] | 65535 |  |  | Cloe |  |  |  |  | double
FDX_in_m_collection__m_collection_4___m_state__m_data__m_vectorCovariancePair__m_corrVector__6 |  |  | FDX_in_Dc_sr_Per_sr_ObjSensorProperties_10_ | 5281 |  | 32 |  | Signed | 0 | 1 | 0 | 1.1755e-38 | 3.4028e+38 | [7 empty] | 65535 |  |  | Cloe |  |  |  |  | double
FDX_in_m_collection__m_collection_4___m_state__m_data__m_vectorCovariancePair__m_corrVector__7 |  |  | FDX_in_Dc_sr_Per_sr_ObjSensorProperties_10_ | 5281 |  | 32 |  | Signed | 0 | 1 | 0 | 1.1755e-38 | 3.4028e+38 | [7 empty] | 65535 |  |  | Cloe |  |  |  |  | double
FDX_in_m_collection__m_collection_4___m_state__m_data__m_vectorCovariancePair__m_corrVector__8 |  |  | FDX_in_Dc_sr_Per_sr_ObjSensorProperties_10_ | 5281 |  | 32 |  | Signed | 0 | 1 | 0 | 1.1755e-38 | 3.4028e+38 | [7 empty] | 65535 |  |  | Cloe |  |  |  |  | double
FDX_in_m_collection__m_collection_4___m_state__m_data__m_vectorCovariancePair__m_corrVector__9 |  |  | FDX_in_Dc_sr_Per_sr_ObjSensorProperties_10_ | 5281 |  | 32 |  | Signed | 0 | 1 | 0 | 1.1755e-38 | 3.4028e+38 | [7 empty] | 65535 |  |  | Cloe |  |  |  |  | double
FDX_in_m_collection__m_collection_4___m_state__m_data__m_vectorCovariancePair__m_corrVector__10 |  |  | FDX_in_Dc_sr_Per_sr_ObjSensorProperties_10_ | 5281 |  | 32 |  | Signed | 0 | 1 | 0 | 1.1755e-38 | 3.4028e+38 | [7 empty] | 65535 |  |  | Cloe |  |  |  |  | double
FDX_in_m_collection__m_collection_4___m_state__m_data__m_vectorCovariancePair__m_corrVector__11 |  |  | FDX_in_Dc_sr_Per_sr_ObjSensorProperties_10_ | 5281 |  | 32 |  | Signed | 0 | 1 | 0 | 1.1755e-38 | 3.4028e+38 | [7 empty] | 65535 |  |  | Cloe |  |  |  |  | double
FDX_in_m_collection__m_collection_4___m_state__m_data__m_vectorCovariancePair__m_corrVector__12 |  |  | FDX_in_Dc_sr_Per_sr_ObjSensorProperties_10_ | 5281 |  | 32 |  | Signed | 0 | 1 | 0 | 1.1755e-38 | 3.4028e+38 | [7 empty] | 65535 |  |  | Cloe |  |  |  |  | double
FDX_in_m_collection__m_collection_4___m_state__m_data__m_vectorCovariancePair__m_corrVector__13 |  |  | FDX_in_Dc_sr_Per_sr_ObjSensorProperties_10_ | 5281 |  | 32 |  | Signed | 0 | 1 | 0 | 1.1755e-38 | 3.4028e+38 | [7 empty] | 65535 |  |  | Cloe |  |  |  |  | double
FDX_in_m_collection__m_collection_4___m_state__m_data__m_vectorCovariancePair__m_corrVector__14 |  |  | FDX_in_Dc_sr_Per_sr_ObjSensorProperties_10_ | 5281 |  | 32 |  | Signed | 0 | 1 | 0 | 1.1755e-38 | 3.4028e+38 | [7 empty] | 65535 |  |  | Cloe |  |  |  |  | double
FDX_in_m_collection__m_collection_4___m_state__m_data__m_vectorCovariancePair__m_corrVector__15 |  |  | FDX_in_Dc_sr_Per_sr_ObjSensorProperties_10_ | 5281 |  | 32 |  | Signed | 0 | 1 | 0 | 1.1755e-38 | 3.4028e+38 | [7 empty] | 65535 |  |  | Cloe |  |  |  |  | double
FDX_in_m_collection__m_collection_4___m_state__m_data__m_vectorCovariancePair__m_corrVector__16 |  |  | FDX_in_Dc_sr_Per_sr_ObjSensorProperties_10_ | 5281 |  | 32 |  | Signed | 0 | 1 | 0 | 1.1755e-38 | 3.4028e+38 | [7 empty] | 65535 |  |  | Cloe |  |  |  |  | double
FDX_in_m_collection__m_collection_4___m_state__m_data__m_vectorCovariancePair__m_corrVector__17 |  |  | FDX_in_Dc_sr_Per_sr_ObjSensorProperties_10_ | 5281 |  | 32 |  | Signed | 0 | 1 | 0 | 1.1755e-38 | 3.4028e+38 | [7 empty] | 65535 |  |  | Cloe |  |  |  |  | double
FDX_in_m_collection__m_collection_4___m_state__m_data__m_vectorCovariancePair__m_corrVector__18 |  |  | FDX_in_Dc_sr_Per_sr_ObjSensorProperties_10_ | 5281 |  | 32 |  | Signed | 0 | 1 | 0 | 1.1755e-38 | 3.4028e+38 | [7 empty] | 65535 |  |  | Cloe |  |  |  |  | double
FDX_in_m_collection__m_collection_4___m_state__m_data__m_vectorCovariancePair__m_corrVector__19 |  |  | FDX_in_Dc_sr_Per_sr_ObjSensorProperties_10_ | 5281 |  | 32 |  | Signed | 0 | 1 | 0 | 1.1755e-38 | 3.4028e+38 | [7 empty] | 65535 |  |  | Cloe |  |  |  |  | double
FDX_in_m_collection__m_collection_4___m_state__m_data__m_vectorCovariancePair__m_corrVector__20 |  |  | FDX_in_Dc_sr_Per_sr_ObjSensorProperties_10_ | 5281 |  | 32 |  | Signed | 0 | 1 | 0 | 1.1755e-38 | 3.4028e+38 | [7 empty] | 65535 |  |  | Cloe |  |  |  |  | double
FDX_in_m_collection__m_collection_4___m_state__m_data__m_vectorCovariancePair__m_muVector__0 |  |  | FDX_in_Dc_sr_Per_sr_ObjSensorProperties_10_ | 5282 |  | 32 |  | Signed | 0 | 1 | 0 | 1.1755e-38 | 3.4028e+38 | [7 empty] | 65535 |  |  | Cloe |  |  |  |  | double
FDX_in_m_collection__m_collection_4___m_state__m_data__m_vectorCovariancePair__m_muVector__1 |  |  | FDX_in_Dc_sr_Per_sr_ObjSensorProperties_10_ | 5282 |  | 32 |  | Signed | 0 | 1 | 0 | 1.1755e-38 | 3.4028e+38 | [7 empty] | 65535 |  |  | Cloe |  |  |  |  | double
FDX_in_m_collection__m_collection_4___m_state__m_data__m_vectorCovariancePair__m_muVector__2 |  |  | FDX_in_Dc_sr_Per_sr_ObjSensorProperties_10_ | 5282 |  | 32 |  | Signed | 0 | 1 | 0 | 1.1755e-38 | 3.4028e+38 | [7 empty] | 65535 |  |  | Cloe |  |  |  |  | double
FDX_in_m_collection__m_collection_4___m_state__m_data__m_vectorCovariancePair__m_muVector__3 |  |  | FDX_in_Dc_sr_Per_sr_ObjSensorProperties_10_ | 5282 |  | 32 |  | Signed | 0 | 1 | 0 | 1.1755e-38 | 3.4028e+38 | [7 empty] | 65535 |  |  | Cloe |  |  |  |  | double
FDX_in_m_collection__m_collection_4___m_state__m_data__m_vectorCovariancePair__m_muVector__4 |  |  | FDX_in_Dc_sr_Per_sr_ObjSensorProperties_10_ | 5282 |  | 32 |  | Signed | 0 | 1 | 0 | 1.1755e-38 | 3.4028e+38 | [7 empty] | 65535 |  |  | Cloe |  |  |  |  | double
FDX_in_m_collection__m_collection_4___m_state__m_data__m_vectorCovariancePair__m_muVector__5 |  |  | FDX_in_Dc_sr_Per_sr_ObjSensorProperties_10_ | 5282 |  | 32 |  | Signed | 0 | 1 | 0 | 1.1755e-38 | 3.4028e+38 | [7 empty] | 65535 |  |  | Cloe |  |  |  |  | double
FDX_in_m_collection__m_collection_4___m_state__m_data__m_vectorCovariancePair__m_muVector__6 |  |  | FDX_in_Dc_sr_Per_sr_ObjSensorProperties_10_ | 5282 |  | 32 |  | Signed | 0 | 1 | 0 | 1.1755e-38 | 3.4028e+38 | [7 empty] | 65535 |  |  | Cloe |  |  |  |  | double
FDX_in_m_collection__m_collection_4___m_state__m_data__m_vectorCovariancePair__m_stdVector__0 |  |  | FDX_in_Dc_sr_Per_sr_ObjSensorProperties_10_ | 5283 |  | 32 |  | Signed | 0 | 1 | 0 | 1.1755e-38 | 3.4028e+38 | [7 empty] | 65535 |  |  | Cloe |  |  |  |  | double
FDX_in_m_collection__m_collection_4___m_state__m_data__m_vectorCovariancePair__m_stdVector__1 |  |  | FDX_in_Dc_sr_Per_sr_ObjSensorProperties_10_ | 5283 |  | 32 |  | Signed | 0 | 1 | 0 | 1.1755e-38 | 3.4028e+38 | [7 empty] | 65535 |  |  | Cloe |  |  |  |  | double
FDX_in_m_collection__m_collection_4___m_state__m_data__m_vectorCovariancePair__m_stdVector__2 |  |  | FDX_in_Dc_sr_Per_sr_ObjSensorProperties_10_ | 5283 |  | 32 |  | Signed | 0 | 1 | 0 | 1.1755e-38 | 3.4028e+38 | [7 empty] | 65535 |  |  | Cloe |  |  |  |  | double
FDX_in_m_collection__m_collection_4___m_state__m_data__m_vectorCovariancePair__m_stdVector__3 |  |  | FDX_in_Dc_sr_Per_sr_ObjSensorProperties_10_ | 5283 |  | 32 |  | Signed | 0 | 1 | 0 | 1.1755e-38 | 3.4028e+38 | [7 empty] | 65535 |  |  | Cloe |  |  |  |  | double
FDX_in_m_collection__m_collection_4___m_state__m_data__m_vectorCovariancePair__m_stdVector__4 |  |  | FDX_in_Dc_sr_Per_sr_ObjSensorProperties_10_ | 5283 |  | 32 |  | Signed | 0 | 1 | 0 | 1.1755e-38 | 3.4028e+38 | [7 empty] | 65535 |  |  | Cloe |  |  |  |  | double
FDX_in_m_collection__m_collection_4___m_state__m_data__m_vectorCovariancePair__m_stdVector__5 |  |  | FDX_in_Dc_sr_Per_sr_ObjSensorProperties_10_ | 5283 |  | 32 |  | Signed | 0 | 1 | 0 | 1.1755e-38 | 3.4028e+38 | [7 empty] | 65535 |  |  | Cloe |  |  |  |  | double
FDX_in_m_collection__m_collection_4___m_state__m_data__m_vectorCovariancePair__m_stdVector__6 |  |  | FDX_in_Dc_sr_Per_sr_ObjSensorProperties_10_ | 5283 |  | 32 |  | Signed | 0 | 1 | 0 | 1.1755e-38 | 3.4028e+38 | [7 empty] | 65535 |  |  | Cloe |  |  |  |  | double
FDX_in_m_collection__m_collection_5___m_dimension__m_data__m_vectorCovariancePair__m_corrVector__0 |  |  | FDX_in_Dc_sr_Per_sr_ObjSensorProperties_10_ | 5284 |  | 32 |  | Signed | 0 | 1 | 0 | 1.1755e-38 | 3.4028e+38 | [7 empty] | 65535 |  |  | Cloe |  |  |  |  | double
FDX_in_m_collection__m_collection_5___m_dimension__m_data__m_vectorCovariancePair__m_corrVector__1 |  |  | FDX_in_Dc_sr_Per_sr_ObjSensorProperties_10_ | 5284 |  | 32 |  | Signed | 0 | 1 | 0 | 1.1755e-38 | 3.4028e+38 | [7 empty] | 65535 |  |  | Cloe |  |  |  |  | double
FDX_in_m_collection__m_collection_5___m_dimension__m_data__m_vectorCovariancePair__m_corrVector__2 |  |  | FDX_in_Dc_sr_Per_sr_ObjSensorProperties_10_ | 5284 |  | 32 |  | Signed | 0 | 1 | 0 | 1.1755e-38 | 3.4028e+38 | [7 empty] | 65535 |  |  | Cloe |  |  |  |  | double
FDX_in_m_collection__m_collection_5___m_dimension__m_data__m_vectorCovariancePair__m_muVector__0 |  |  | FDX_in_Dc_sr_Per_sr_ObjSensorProperties_10_ | 5285 |  | 32 |  | Signed | 0 | 1 | 0 | 1.1755e-38 | 3.4028e+38 | [7 empty] | 65535 |  |  | Cloe |  |  |  |  | double
FDX_in_m_collection__m_collection_5___m_dimension__m_data__m_vectorCovariancePair__m_muVector__1 |  |  | FDX_in_Dc_sr_Per_sr_ObjSensorProperties_10_ | 5285 |  | 32 |  | Signed | 0 | 1 | 0 | 1.1755e-38 | 3.4028e+38 | [7 empty] | 65535 |  |  | Cloe |  |  |  |  | double
FDX_in_m_collection__m_collection_5___m_dimension__m_data__m_vectorCovariancePair__m_muVector__2 |  |  | FDX_in_Dc_sr_Per_sr_ObjSensorProperties_10_ | 5285 |  | 32 |  | Signed | 0 | 1 | 0 | 1.1755e-38 | 3.4028e+38 | [7 empty] | 65535 |  |  | Cloe |  |  |  |  | double
FDX_in_m_collection__m_collection_5___m_dimension__m_data__m_vectorCovariancePair__m_stdVector__0 |  |  | FDX_in_Dc_sr_Per_sr_ObjSensorProperties_10_ | 5286 |  | 32 |  | Signed | 0 | 1 | 0 | 1.1755e-38 | 3.4028e+38 | [7 empty] | 65535 |  |  | Cloe |  |  |  |  | double
FDX_in_m_collection__m_collection_5___m_dimension__m_data__m_vectorCovariancePair__m_stdVector__1 |  |  | FDX_in_Dc_sr_Per_sr_ObjSensorProperties_10_ | 5286 |  | 32 |  | Signed | 0 | 1 | 0 | 1.1755e-38 | 3.4028e+38 | [7 empty] | 65535 |  |  | Cloe |  |  |  |  | double
FDX_in_m_collection__m_collection_5___m_dimension__m_data__m_vectorCovariancePair__m_stdVector__2 |  |  | FDX_in_Dc_sr_Per_sr_ObjSensorProperties_10_ | 5286 |  | 32 |  | Signed | 0 | 1 | 0 | 1.1755e-38 | 3.4028e+38 | [7 empty] | 65535 |  |  | Cloe |  |  |  |  | double
FDX_in_m_collection__m_collection_5___m_elevation |  |  | FDX_in_Dc_sr_Per_sr_ObjSensorProperties_10_ | 5287 |  | 32 |  | Signed | 0 | 1 | 0 | 1.1755e-38 | 3.4028e+38 | [7 empty] | 65535 |  |  | Cloe |  |  |  |  | double
FDX_in_m_collection__m_collection_5___m_existProb |  |  | FDX_in_Dc_sr_Per_sr_ObjSensorProperties_10_ | 5288 |  | 32 |  | Signed | 0 | 1 | 0 | 1.1755e-38 | 3.4028e+38 | [7 empty] | 65535 |  |  | Cloe |  |  |  |  | double
FDX_in_m_collection__m_collection_5___m_id |  |  | FDX_in_Dc_sr_Per_sr_ObjSensorProperties_10_ | 5289 |  | 32 |  | Unsigned | 0 | 1 | 0 | 0 | 4294967295 | [7 empty] | 65535 |  |  | Cloe |  |  |  |  | int
FDX_in_m_collection__m_collection_5___m_isValid |  |  | FDX_in_Dc_sr_Per_sr_ObjSensorProperties_10_ | 5290 |  | 1 |  | Signed | 0 | 1 | 0 | 0 | 1 | [7 empty] | 65535 |  |  | Cloe |  |  |  |  | bool
FDX_in_m_collection__m_collection_5___m_probHasBeenObservedMoving |  |  | FDX_in_Dc_sr_Per_sr_ObjSensorProperties_10_ | 5291 |  | 32 |  | Signed | 0 | 1 | 0 | 1.1755e-38 | 3.4028e+38 | [7 empty] | 65535 |  |  | Cloe |  |  |  |  | double
FDX_in_m_collection__m_collection_5___m_probIsCurrentlyMoving |  |  | FDX_in_Dc_sr_Per_sr_ObjSensorProperties_10_ | 5292 |  | 32 |  | Signed | 0 | 1 | 0 | 1.1755e-38 | 3.4028e+38 | [7 empty] | 65535 |  |  | Cloe |  |  |  |  | double
FDX_in_m_collection__m_collection_5___m_probObjTypeTree__m_objectTypes__m_nonObstacle |  |  | FDX_in_Dc_sr_Per_sr_ObjSensorProperties_10_ | 5293 |  | 8 |  | Unsigned | 0 | 1 | 0 | 0 | 255 | [7 empty] | 65535 |  |  | Cloe |  |  |  |  | int
FDX_in_m_collection__m_collection_5___m_probObjTypeTree__m_objectTypes__m_obstacle |  |  | FDX_in_Dc_sr_Per_sr_ObjSensorProperties_10_ | 5294 |  | 8 |  | Unsigned | 0 | 1 | 0 | 0 | 255 | [7 empty] | 65535 |  |  | Cloe |  |  |  |  | int
FDX_in_m_collection__m_collection_5___m_probObjTypeTree__m_objectTypes__m_obstacleTypes__m_mobile |  |  | FDX_in_Dc_sr_Per_sr_ObjSensorProperties_10_ | 5295 |  | 8 |  | Unsigned | 0 | 1 | 0 | 0 | 255 | [7 empty] | 65535 |  |  | Cloe |  |  |  |  | int
FDX_in_m_collection__m_collection_5___m_probObjTypeTree__m_objectTypes__m_obstacleTypes__m_mobileTypes__m_fourPlusWheeler |  |  | FDX_in_Dc_sr_Per_sr_ObjSensorProperties_10_ | 5296 |  | 8 |  | Unsigned | 0 | 1 | 0 | 0 | 255 | [7 empty] | 65535 |  |  | Cloe |  |  |  |  | int
FDX_in_m_collection__m_collection_5___m_probObjTypeTree__m_objectTypes__m_obstacleTypes__m_mobileTypes__m_fourPlusWheelerTypes__m_passengerCar |  |  | FDX_in_Dc_sr_Per_sr_ObjSensorProperties_10_ | 5297 |  | 8 |  | Unsigned | 0 | 1 | 0 | 0 | 255 | [7 empty] | 65535 |  |  | Cloe |  |  |  |  | int
FDX_in_m_collection__m_collection_5___m_probObjTypeTree__m_objectTypes__m_obstacleTypes__m_mobileTypes__m_fourPlusWheelerTypes__m_truck |  |  | FDX_in_Dc_sr_Per_sr_ObjSensorProperties_10_ | 5298 |  | 8 |  | Unsigned | 0 | 1 | 0 | 0 | 255 | [7 empty] | 65535 |  |  | Cloe |  |  |  |  | int
FDX_in_m_collection__m_collection_5___m_probObjTypeTree__m_objectTypes__m_obstacleTypes__m_mobileTypes__m_fourPlusWheelerTypes__m_unknown |  |  | FDX_in_Dc_sr_Per_sr_ObjSensorProperties_10_ | 5299 |  | 8 |  | Unsigned | 0 | 1 | 0 | 0 | 255 | [7 empty] | 65535 |  |  | Cloe |  |  |  |  | int
FDX_in_m_collection__m_collection_5___m_probObjTypeTree__m_objectTypes__m_obstacleTypes__m_mobileTypes__m_pedestrian |  |  | FDX_in_Dc_sr_Per_sr_ObjSensorProperties_10_ | 5300 |  | 8 |  | Unsigned | 0 | 1 | 0 | 0 | 255 | [7 empty] | 65535 |  |  | Cloe |  |  |  |  | int
FDX_in_m_collection__m_collection_5___m_probObjTypeTree__m_objectTypes__m_obstacleTypes__m_mobileTypes__m_twoWheeler |  |  | FDX_in_Dc_sr_Per_sr_ObjSensorProperties_10_ | 5301 |  | 8 |  | Unsigned | 0 | 1 | 0 | 0 | 255 | [7 empty] | 65535 |  |  | Cloe |  |  |  |  | int
FDX_in_m_collection__m_collection_5___m_probObjTypeTree__m_objectTypes__m_obstacleTypes__m_mobileTypes__m_unknown |  |  | FDX_in_Dc_sr_Per_sr_ObjSensorProperties_10_ | 5302 |  | 8 |  | Unsigned | 0 | 1 | 0 | 0 | 255 | [7 empty] | 65535 |  |  | Cloe |  |  |  |  | int
FDX_in_m_collection__m_collection_5___m_probObjTypeTree__m_objectTypes__m_obstacleTypes__m_stationary |  |  | FDX_in_Dc_sr_Per_sr_ObjSensorProperties_10_ | 5303 |  | 8 |  | Unsigned | 0 | 1 | 0 | 0 | 255 | [7 empty] | 65535 |  |  | Cloe |  |  |  |  | int
FDX_in_m_collection__m_collection_5___m_probObjTypeTree__m_objectTypes__m_obstacleTypes__m_stationaryTypes__m_roadsideBarrier |  |  | FDX_in_Dc_sr_Per_sr_ObjSensorProperties_10_ | 5304 |  | 8 |  | Unsigned | 0 | 1 | 0 | 0 | 255 | [7 empty] | 65535 |  |  | Cloe |  |  |  |  | int
FDX_in_m_collection__m_collection_5___m_probObjTypeTree__m_objectTypes__m_obstacleTypes__m_stationaryTypes__m_unknown |  |  | FDX_in_Dc_sr_Per_sr_ObjSensorProperties_10_ | 5305 |  | 8 |  | Unsigned | 0 | 1 | 0 | 0 | 255 | [7 empty] | 65535 |  |  | Cloe |  |  |  |  | int
FDX_in_m_collection__m_collection_5___m_probObjTypeTree__m_objectTypes__m_obstacleTypes__m_unknown |  |  | FDX_in_Dc_sr_Per_sr_ObjSensorProperties_10_ | 5306 |  | 8 |  | Unsigned | 0 | 1 | 0 | 0 | 255 | [7 empty] | 65535 |  |  | Cloe |  |  |  |  | int
FDX_in_m_collection__m_collection_5___m_probObjTypeTree__m_objectTypes__m_unknown |  |  | FDX_in_Dc_sr_Per_sr_ObjSensorProperties_10_ | 5307 |  | 8 |  | Unsigned | 0 | 1 | 0 | 0 | 255 | [7 empty] | 65535 |  |  | Cloe |  |  |  |  | int
FDX_in_m_collection__m_collection_5___m_referencePointIdx |  |  | FDX_in_Dc_sr_Per_sr_ObjSensorProperties_10_ | 5308 |  | 8 |  | Unsigned | 0 | 1 | 0 | 0 | 255 | [7 empty] | 65535 |  |  | Cloe |  |  |  |  | int
FDX_in_m_collection__m_collection_5___m_state__m_data__m_rotInfo__m_cosAngle__0 |  |  | FDX_in_Dc_sr_Per_sr_ObjSensorProperties_10_ | 5309 |  | 32 |  | Signed | 0 | 1 | 0 | 1.1755e-38 | 3.4028e+38 | [7 empty] | 65535 |  |  | Cloe |  |  |  |  | double
FDX_in_m_collection__m_collection_5___m_state__m_data__m_rotInfo__m_sinAngle__0 |  |  | FDX_in_Dc_sr_Per_sr_ObjSensorProperties_10_ | 5310 |  | 32 |  | Signed | 0 | 1 | 0 | 1.1755e-38 | 3.4028e+38 | [7 empty] | 65535 |  |  | Cloe |  |  |  |  | double
FDX_in_m_collection__m_collection_5___m_state__m_data__m_vectorCovariancePair__m_corrVector__0 |  |  | FDX_in_Dc_sr_Per_sr_ObjSensorProperties_10_ | 5311 |  | 32 |  | Signed | 0 | 1 | 0 | 1.1755e-38 | 3.4028e+38 | [7 empty] | 65535 |  |  | Cloe |  |  |  |  | double
FDX_in_m_collection__m_collection_5___m_state__m_data__m_vectorCovariancePair__m_corrVector__1 |  |  | FDX_in_Dc_sr_Per_sr_ObjSensorProperties_10_ | 5311 |  | 32 |  | Signed | 0 | 1 | 0 | 1.1755e-38 | 3.4028e+38 | [7 empty] | 65535 |  |  | Cloe |  |  |  |  | double
FDX_in_m_collection__m_collection_5___m_state__m_data__m_vectorCovariancePair__m_corrVector__2 |  |  | FDX_in_Dc_sr_Per_sr_ObjSensorProperties_10_ | 5311 |  | 32 |  | Signed | 0 | 1 | 0 | 1.1755e-38 | 3.4028e+38 | [7 empty] | 65535 |  |  | Cloe |  |  |  |  | double
FDX_in_m_collection__m_collection_5___m_state__m_data__m_vectorCovariancePair__m_corrVector__3 |  |  | FDX_in_Dc_sr_Per_sr_ObjSensorProperties_10_ | 5311 |  | 32 |  | Signed | 0 | 1 | 0 | 1.1755e-38 | 3.4028e+38 | [7 empty] | 65535 |  |  | Cloe |  |  |  |  | double
FDX_in_m_collection__m_collection_5___m_state__m_data__m_vectorCovariancePair__m_corrVector__4 |  |  | FDX_in_Dc_sr_Per_sr_ObjSensorProperties_10_ | 5311 |  | 32 |  | Signed | 0 | 1 | 0 | 1.1755e-38 | 3.4028e+38 | [7 empty] | 65535 |  |  | Cloe |  |  |  |  | double
FDX_in_m_collection__m_collection_5___m_state__m_data__m_vectorCovariancePair__m_corrVector__5 |  |  | FDX_in_Dc_sr_Per_sr_ObjSensorProperties_10_ | 5311 |  | 32 |  | Signed | 0 | 1 | 0 | 1.1755e-38 | 3.4028e+38 | [7 empty] | 65535 |  |  | Cloe |  |  |  |  | double
FDX_in_m_collection__m_collection_5___m_state__m_data__m_vectorCovariancePair__m_corrVector__6 |  |  | FDX_in_Dc_sr_Per_sr_ObjSensorProperties_10_ | 5311 |  | 32 |  | Signed | 0 | 1 | 0 | 1.1755e-38 | 3.4028e+38 | [7 empty] | 65535 |  |  | Cloe |  |  |  |  | double
FDX_in_m_collection__m_collection_5___m_state__m_data__m_vectorCovariancePair__m_corrVector__7 |  |  | FDX_in_Dc_sr_Per_sr_ObjSensorProperties_10_ | 5311 |  | 32 |  | Signed | 0 | 1 | 0 | 1.1755e-38 | 3.4028e+38 | [7 empty] | 65535 |  |  | Cloe |  |  |  |  | double
FDX_in_m_collection__m_collection_5___m_state__m_data__m_vectorCovariancePair__m_corrVector__8 |  |  | FDX_in_Dc_sr_Per_sr_ObjSensorProperties_10_ | 5311 |  | 32 |  | Signed | 0 | 1 | 0 | 1.1755e-38 | 3.4028e+38 | [7 empty] | 65535 |  |  | Cloe |  |  |  |  | double
FDX_in_m_collection__m_collection_5___m_state__m_data__m_vectorCovariancePair__m_corrVector__9 |  |  | FDX_in_Dc_sr_Per_sr_ObjSensorProperties_10_ | 5311 |  | 32 |  | Signed | 0 | 1 | 0 | 1.1755e-38 | 3.4028e+38 | [7 empty] | 65535 |  |  | Cloe |  |  |  |  | double
FDX_in_m_collection__m_collection_5___m_state__m_data__m_vectorCovariancePair__m_corrVector__10 |  |  | FDX_in_Dc_sr_Per_sr_ObjSensorProperties_10_ | 5311 |  | 32 |  | Signed | 0 | 1 | 0 | 1.1755e-38 | 3.4028e+38 | [7 empty] | 65535 |  |  | Cloe |  |  |  |  | double
FDX_in_m_collection__m_collection_5___m_state__m_data__m_vectorCovariancePair__m_corrVector__11 |  |  | FDX_in_Dc_sr_Per_sr_ObjSensorProperties_10_ | 5311 |  | 32 |  | Signed | 0 | 1 | 0 | 1.1755e-38 | 3.4028e+38 | [7 empty] | 65535 |  |  | Cloe |  |  |  |  | double
FDX_in_m_collection__m_collection_5___m_state__m_data__m_vectorCovariancePair__m_corrVector__12 |  |  | FDX_in_Dc_sr_Per_sr_ObjSensorProperties_10_ | 5311 |  | 32 |  | Signed | 0 | 1 | 0 | 1.1755e-38 | 3.4028e+38 | [7 empty] | 65535 |  |  | Cloe |  |  |  |  | double
FDX_in_m_collection__m_collection_5___m_state__m_data__m_vectorCovariancePair__m_corrVector__13 |  |  | FDX_in_Dc_sr_Per_sr_ObjSensorProperties_10_ | 5311 |  | 32 |  | Signed | 0 | 1 | 0 | 1.1755e-38 | 3.4028e+38 | [7 empty] | 65535 |  |  | Cloe |  |  |  |  | double
FDX_in_m_collection__m_collection_5___m_state__m_data__m_vectorCovariancePair__m_corrVector__14 |  |  | FDX_in_Dc_sr_Per_sr_ObjSensorProperties_10_ | 5311 |  | 32 |  | Signed | 0 | 1 | 0 | 1.1755e-38 | 3.4028e+38 | [7 empty] | 65535 |  |  | Cloe |  |  |  |  | double
FDX_in_m_collection__m_collection_5___m_state__m_data__m_vectorCovariancePair__m_corrVector__15 |  |  | FDX_in_Dc_sr_Per_sr_ObjSensorProperties_10_ | 5311 |  | 32 |  | Signed | 0 | 1 | 0 | 1.1755e-38 | 3.4028e+38 | [7 empty] | 65535 |  |  | Cloe |  |  |  |  | double
FDX_in_m_collection__m_collection_5___m_state__m_data__m_vectorCovariancePair__m_corrVector__16 |  |  | FDX_in_Dc_sr_Per_sr_ObjSensorProperties_10_ | 5311 |  | 32 |  | Signed | 0 | 1 | 0 | 1.1755e-38 | 3.4028e+38 | [7 empty] | 65535 |  |  | Cloe |  |  |  |  | double
FDX_in_m_collection__m_collection_5___m_state__m_data__m_vectorCovariancePair__m_corrVector__17 |  |  | FDX_in_Dc_sr_Per_sr_ObjSensorProperties_10_ | 5311 |  | 32 |  | Signed | 0 | 1 | 0 | 1.1755e-38 | 3.4028e+38 | [7 empty] | 65535 |  |  | Cloe |  |  |  |  | double
FDX_in_m_collection__m_collection_5___m_state__m_data__m_vectorCovariancePair__m_corrVector__18 |  |  | FDX_in_Dc_sr_Per_sr_ObjSensorProperties_10_ | 5311 |  | 32 |  | Signed | 0 | 1 | 0 | 1.1755e-38 | 3.4028e+38 | [7 empty] | 65535 |  |  | Cloe |  |  |  |  | double
FDX_in_m_collection__m_collection_5___m_state__m_data__m_vectorCovariancePair__m_corrVector__19 |  |  | FDX_in_Dc_sr_Per_sr_ObjSensorProperties_10_ | 5311 |  | 32 |  | Signed | 0 | 1 | 0 | 1.1755e-38 | 3.4028e+38 | [7 empty] | 65535 |  |  | Cloe |  |  |  |  | double
FDX_in_m_collection__m_collection_5___m_state__m_data__m_vectorCovariancePair__m_corrVector__20 |  |  | FDX_in_Dc_sr_Per_sr_ObjSensorProperties_10_ | 5311 |  | 32 |  | Signed | 0 | 1 | 0 | 1.1755e-38 | 3.4028e+38 | [7 empty] | 65535 |  |  | Cloe |  |  |  |  | double
FDX_in_m_collection__m_collection_5___m_state__m_data__m_vectorCovariancePair__m_muVector__0 |  |  | FDX_in_Dc_sr_Per_sr_ObjSensorProperties_10_ | 5312 |  | 32 |  | Signed | 0 | 1 | 0 | 1.1755e-38 | 3.4028e+38 | [7 empty] | 65535 |  |  | Cloe |  |  |  |  | double
FDX_in_m_collection__m_collection_5___m_state__m_data__m_vectorCovariancePair__m_muVector__1 |  |  | FDX_in_Dc_sr_Per_sr_ObjSensorProperties_10_ | 5312 |  | 32 |  | Signed | 0 | 1 | 0 | 1.1755e-38 | 3.4028e+38 | [7 empty] | 65535 |  |  | Cloe |  |  |  |  | double
FDX_in_m_collection__m_collection_5___m_state__m_data__m_vectorCovariancePair__m_muVector__2 |  |  | FDX_in_Dc_sr_Per_sr_ObjSensorProperties_10_ | 5312 |  | 32 |  | Signed | 0 | 1 | 0 | 1.1755e-38 | 3.4028e+38 | [7 empty] | 65535 |  |  | Cloe |  |  |  |  | double
FDX_in_m_collection__m_collection_5___m_state__m_data__m_vectorCovariancePair__m_muVector__3 |  |  | FDX_in_Dc_sr_Per_sr_ObjSensorProperties_10_ | 5312 |  | 32 |  | Signed | 0 | 1 | 0 | 1.1755e-38 | 3.4028e+38 | [7 empty] | 65535 |  |  | Cloe |  |  |  |  | double
FDX_in_m_collection__m_collection_5___m_state__m_data__m_vectorCovariancePair__m_muVector__4 |  |  | FDX_in_Dc_sr_Per_sr_ObjSensorProperties_10_ | 5312 |  | 32 |  | Signed | 0 | 1 | 0 | 1.1755e-38 | 3.4028e+38 | [7 empty] | 65535 |  |  | Cloe |  |  |  |  | double
FDX_in_m_collection__m_collection_5___m_state__m_data__m_vectorCovariancePair__m_muVector__5 |  |  | FDX_in_Dc_sr_Per_sr_ObjSensorProperties_10_ | 5312 |  | 32 |  | Signed | 0 | 1 | 0 | 1.1755e-38 | 3.4028e+38 | [7 empty] | 65535 |  |  | Cloe |  |  |  |  | double
FDX_in_m_collection__m_collection_5___m_state__m_data__m_vectorCovariancePair__m_muVector__6 |  |  | FDX_in_Dc_sr_Per_sr_ObjSensorProperties_10_ | 5312 |  | 32 |  | Signed | 0 | 1 | 0 | 1.1755e-38 | 3.4028e+38 | [7 empty] | 65535 |  |  | Cloe |  |  |  |  | double
FDX_in_m_collection__m_collection_5___m_state__m_data__m_vectorCovariancePair__m_stdVector__0 |  |  | FDX_in_Dc_sr_Per_sr_ObjSensorProperties_10_ | 5313 |  | 32 |  | Signed | 0 | 1 | 0 | 1.1755e-38 | 3.4028e+38 | [7 empty] | 65535 |  |  | Cloe |  |  |  |  | double
FDX_in_m_collection__m_collection_5___m_state__m_data__m_vectorCovariancePair__m_stdVector__1 |  |  | FDX_in_Dc_sr_Per_sr_ObjSensorProperties_10_ | 5313 |  | 32 |  | Signed | 0 | 1 | 0 | 1.1755e-38 | 3.4028e+38 | [7 empty] | 65535 |  |  | Cloe |  |  |  |  | double
FDX_in_m_collection__m_collection_5___m_state__m_data__m_vectorCovariancePair__m_stdVector__2 |  |  | FDX_in_Dc_sr_Per_sr_ObjSensorProperties_10_ | 5313 |  | 32 |  | Signed | 0 | 1 | 0 | 1.1755e-38 | 3.4028e+38 | [7 empty] | 65535 |  |  | Cloe |  |  |  |  | double
FDX_in_m_collection__m_collection_5___m_state__m_data__m_vectorCovariancePair__m_stdVector__3 |  |  | FDX_in_Dc_sr_Per_sr_ObjSensorProperties_10_ | 5313 |  | 32 |  | Signed | 0 | 1 | 0 | 1.1755e-38 | 3.4028e+38 | [7 empty] | 65535 |  |  | Cloe |  |  |  |  | double
FDX_in_m_collection__m_collection_5___m_state__m_data__m_vectorCovariancePair__m_stdVector__4 |  |  | FDX_in_Dc_sr_Per_sr_ObjSensorProperties_10_ | 5313 |  | 32 |  | Signed | 0 | 1 | 0 | 1.1755e-38 | 3.4028e+38 | [7 empty] | 65535 |  |  | Cloe |  |  |  |  | double
FDX_in_m_collection__m_collection_5___m_state__m_data__m_vectorCovariancePair__m_stdVector__5 |  |  | FDX_in_Dc_sr_Per_sr_ObjSensorProperties_10_ | 5313 |  | 32 |  | Signed | 0 | 1 | 0 | 1.1755e-38 | 3.4028e+38 | [7 empty] | 65535 |  |  | Cloe |  |  |  |  | double
FDX_in_m_collection__m_collection_5___m_state__m_data__m_vectorCovariancePair__m_stdVector__6 |  |  | FDX_in_Dc_sr_Per_sr_ObjSensorProperties_10_ | 5313 |  | 32 |  | Signed | 0 | 1 | 0 | 1.1755e-38 | 3.4028e+38 | [7 empty] | 65535 |  |  | Cloe |  |  |  |  | double
FDX_in_m_collection__m_collection_6___m_dimension__m_data__m_vectorCovariancePair__m_corrVector__0 |  |  | FDX_in_Dc_sr_Per_sr_ObjSensorProperties_10_ | 5314 |  | 32 |  | Signed | 0 | 1 | 0 | 1.1755e-38 | 3.4028e+38 | [7 empty] | 65535 |  |  | Cloe |  |  |  |  | double
FDX_in_m_collection__m_collection_6___m_dimension__m_data__m_vectorCovariancePair__m_corrVector__1 |  |  | FDX_in_Dc_sr_Per_sr_ObjSensorProperties_10_ | 5314 |  | 32 |  | Signed | 0 | 1 | 0 | 1.1755e-38 | 3.4028e+38 | [7 empty] | 65535 |  |  | Cloe |  |  |  |  | double
FDX_in_m_collection__m_collection_6___m_dimension__m_data__m_vectorCovariancePair__m_corrVector__2 |  |  | FDX_in_Dc_sr_Per_sr_ObjSensorProperties_10_ | 5314 |  | 32 |  | Signed | 0 | 1 | 0 | 1.1755e-38 | 3.4028e+38 | [7 empty] | 65535 |  |  | Cloe |  |  |  |  | double
FDX_in_m_collection__m_collection_6___m_dimension__m_data__m_vectorCovariancePair__m_muVector__0 |  |  | FDX_in_Dc_sr_Per_sr_ObjSensorProperties_10_ | 5315 |  | 32 |  | Signed | 0 | 1 | 0 | 1.1755e-38 | 3.4028e+38 | [7 empty] | 65535 |  |  | Cloe |  |  |  |  | double
FDX_in_m_collection__m_collection_6___m_dimension__m_data__m_vectorCovariancePair__m_muVector__1 |  |  | FDX_in_Dc_sr_Per_sr_ObjSensorProperties_10_ | 5315 |  | 32 |  | Signed | 0 | 1 | 0 | 1.1755e-38 | 3.4028e+38 | [7 empty] | 65535 |  |  | Cloe |  |  |  |  | double
FDX_in_m_collection__m_collection_6___m_dimension__m_data__m_vectorCovariancePair__m_muVector__2 |  |  | FDX_in_Dc_sr_Per_sr_ObjSensorProperties_10_ | 5315 |  | 32 |  | Signed | 0 | 1 | 0 | 1.1755e-38 | 3.4028e+38 | [7 empty] | 65535 |  |  | Cloe |  |  |  |  | double
FDX_in_m_collection__m_collection_6___m_dimension__m_data__m_vectorCovariancePair__m_stdVector__0 |  |  | FDX_in_Dc_sr_Per_sr_ObjSensorProperties_10_ | 5316 |  | 32 |  | Signed | 0 | 1 | 0 | 1.1755e-38 | 3.4028e+38 | [7 empty] | 65535 |  |  | Cloe |  |  |  |  | double
FDX_in_m_collection__m_collection_6___m_dimension__m_data__m_vectorCovariancePair__m_stdVector__1 |  |  | FDX_in_Dc_sr_Per_sr_ObjSensorProperties_10_ | 5316 |  | 32 |  | Signed | 0 | 1 | 0 | 1.1755e-38 | 3.4028e+38 | [7 empty] | 65535 |  |  | Cloe |  |  |  |  | double
FDX_in_m_collection__m_collection_6___m_dimension__m_data__m_vectorCovariancePair__m_stdVector__2 |  |  | FDX_in_Dc_sr_Per_sr_ObjSensorProperties_10_ | 5316 |  | 32 |  | Signed | 0 | 1 | 0 | 1.1755e-38 | 3.4028e+38 | [7 empty] | 65535 |  |  | Cloe |  |  |  |  | double
FDX_in_m_collection__m_collection_6___m_elevation |  |  | FDX_in_Dc_sr_Per_sr_ObjSensorProperties_10_ | 5317 |  | 32 |  | Signed | 0 | 1 | 0 | 1.1755e-38 | 3.4028e+38 | [7 empty] | 65535 |  |  | Cloe |  |  |  |  | double
FDX_in_m_collection__m_collection_6___m_existProb |  |  | FDX_in_Dc_sr_Per_sr_ObjSensorProperties_10_ | 5318 |  | 32 |  | Signed | 0 | 1 | 0 | 1.1755e-38 | 3.4028e+38 | [7 empty] | 65535 |  |  | Cloe |  |  |  |  | double
FDX_in_m_collection__m_collection_6___m_id |  |  | FDX_in_Dc_sr_Per_sr_ObjSensorProperties_10_ | 5319 |  | 32 |  | Unsigned | 0 | 1 | 0 | 0 | 4294967295 | [7 empty] | 65535 |  |  | Cloe |  |  |  |  | int
FDX_in_m_collection__m_collection_6___m_isValid |  |  | FDX_in_Dc_sr_Per_sr_ObjSensorProperties_10_ | 5320 |  | 1 |  | Signed | 0 | 1 | 0 | 0 | 1 | [7 empty] | 65535 |  |  | Cloe |  |  |  |  | bool
FDX_in_m_collection__m_collection_6___m_probHasBeenObservedMoving |  |  | FDX_in_Dc_sr_Per_sr_ObjSensorProperties_10_ | 5321 |  | 32 |  | Signed | 0 | 1 | 0 | 1.1755e-38 | 3.4028e+38 | [7 empty] | 65535 |  |  | Cloe |  |  |  |  | double
FDX_in_m_collection__m_collection_6___m_probIsCurrentlyMoving |  |  | FDX_in_Dc_sr_Per_sr_ObjSensorProperties_10_ | 5322 |  | 32 |  | Signed | 0 | 1 | 0 | 1.1755e-38 | 3.4028e+38 | [7 empty] | 65535 |  |  | Cloe |  |  |  |  | double
FDX_in_m_collection__m_collection_6___m_probObjTypeTree__m_objectTypes__m_nonObstacle |  |  | FDX_in_Dc_sr_Per_sr_ObjSensorProperties_10_ | 5323 |  | 8 |  | Unsigned | 0 | 1 | 0 | 0 | 255 | [7 empty] | 65535 |  |  | Cloe |  |  |  |  | int
FDX_in_m_collection__m_collection_6___m_probObjTypeTree__m_objectTypes__m_obstacle |  |  | FDX_in_Dc_sr_Per_sr_ObjSensorProperties_10_ | 5324 |  | 8 |  | Unsigned | 0 | 1 | 0 | 0 | 255 | [7 empty] | 65535 |  |  | Cloe |  |  |  |  | int
FDX_in_m_collection__m_collection_6___m_probObjTypeTree__m_objectTypes__m_obstacleTypes__m_mobile |  |  | FDX_in_Dc_sr_Per_sr_ObjSensorProperties_10_ | 5325 |  | 8 |  | Unsigned | 0 | 1 | 0 | 0 | 255 | [7 empty] | 65535 |  |  | Cloe |  |  |  |  | int
FDX_in_m_collection__m_collection_6___m_probObjTypeTree__m_objectTypes__m_obstacleTypes__m_mobileTypes__m_fourPlusWheeler |  |  | FDX_in_Dc_sr_Per_sr_ObjSensorProperties_10_ | 5326 |  | 8 |  | Unsigned | 0 | 1 | 0 | 0 | 255 | [7 empty] | 65535 |  |  | Cloe |  |  |  |  | int
FDX_in_m_collection__m_collection_6___m_probObjTypeTree__m_objectTypes__m_obstacleTypes__m_mobileTypes__m_fourPlusWheelerTypes__m_passengerCar |  |  | FDX_in_Dc_sr_Per_sr_ObjSensorProperties_10_ | 5327 |  | 8 |  | Unsigned | 0 | 1 | 0 | 0 | 255 | [7 empty] | 65535 |  |  | Cloe |  |  |  |  | int
FDX_in_m_collection__m_collection_6___m_probObjTypeTree__m_objectTypes__m_obstacleTypes__m_mobileTypes__m_fourPlusWheelerTypes__m_truck |  |  | FDX_in_Dc_sr_Per_sr_ObjSensorProperties_10_ | 5328 |  | 8 |  | Unsigned | 0 | 1 | 0 | 0 | 255 | [7 empty] | 65535 |  |  | Cloe |  |  |  |  | int
FDX_in_m_collection__m_collection_6___m_probObjTypeTree__m_objectTypes__m_obstacleTypes__m_mobileTypes__m_fourPlusWheelerTypes__m_unknown |  |  | FDX_in_Dc_sr_Per_sr_ObjSensorProperties_10_ | 5329 |  | 8 |  | Unsigned | 0 | 1 | 0 | 0 | 255 | [7 empty] | 65535 |  |  | Cloe |  |  |  |  | int
FDX_in_m_collection__m_collection_6___m_probObjTypeTree__m_objectTypes__m_obstacleTypes__m_mobileTypes__m_pedestrian |  |  | FDX_in_Dc_sr_Per_sr_ObjSensorProperties_10_ | 5330 |  | 8 |  | Unsigned | 0 | 1 | 0 | 0 | 255 | [7 empty] | 65535 |  |  | Cloe |  |  |  |  | int
FDX_in_m_collection__m_collection_6___m_probObjTypeTree__m_objectTypes__m_obstacleTypes__m_mobileTypes__m_twoWheeler |  |  | FDX_in_Dc_sr_Per_sr_ObjSensorProperties_10_ | 5331 |  | 8 |  | Unsigned | 0 | 1 | 0 | 0 | 255 | [7 empty] | 65535 |  |  | Cloe |  |  |  |  | int
FDX_in_m_collection__m_collection_6___m_probObjTypeTree__m_objectTypes__m_obstacleTypes__m_mobileTypes__m_unknown |  |  | FDX_in_Dc_sr_Per_sr_ObjSensorProperties_10_ | 5332 |  | 8 |  | Unsigned | 0 | 1 | 0 | 0 | 255 | [7 empty] | 65535 |  |  | Cloe |  |  |  |  | int
FDX_in_m_collection__m_collection_6___m_probObjTypeTree__m_objectTypes__m_obstacleTypes__m_stationary |  |  | FDX_in_Dc_sr_Per_sr_ObjSensorProperties_10_ | 5333 |  | 8 |  | Unsigned | 0 | 1 | 0 | 0 | 255 | [7 empty] | 65535 |  |  | Cloe |  |  |  |  | int
FDX_in_m_collection__m_collection_6___m_probObjTypeTree__m_objectTypes__m_obstacleTypes__m_stationaryTypes__m_roadsideBarrier |  |  | FDX_in_Dc_sr_Per_sr_ObjSensorProperties_10_ | 5334 |  | 8 |  | Unsigned | 0 | 1 | 0 | 0 | 255 | [7 empty] | 65535 |  |  | Cloe |  |  |  |  | int
FDX_in_m_collection__m_collection_6___m_probObjTypeTree__m_objectTypes__m_obstacleTypes__m_stationaryTypes__m_unknown |  |  | FDX_in_Dc_sr_Per_sr_ObjSensorProperties_10_ | 5335 |  | 8 |  | Unsigned | 0 | 1 | 0 | 0 | 255 | [7 empty] | 65535 |  |  | Cloe |  |  |  |  | int
FDX_in_m_collection__m_collection_6___m_probObjTypeTree__m_objectTypes__m_obstacleTypes__m_unknown |  |  | FDX_in_Dc_sr_Per_sr_ObjSensorProperties_10_ | 5336 |  | 8 |  | Unsigned | 0 | 1 | 0 | 0 | 255 | [7 empty] | 65535 |  |  | Cloe |  |  |  |  | int
FDX_in_m_collection__m_collection_6___m_probObjTypeTree__m_objectTypes__m_unknown |  |  | FDX_in_Dc_sr_Per_sr_ObjSensorProperties_10_ | 5337 |  | 8 |  | Unsigned | 0 | 1 | 0 | 0 | 255 | [7 empty] | 65535 |  |  | Cloe |  |  |  |  | int
FDX_in_m_collection__m_collection_6___m_referencePointIdx |  |  | FDX_in_Dc_sr_Per_sr_ObjSensorProperties_10_ | 5338 |  | 8 |  | Unsigned | 0 | 1 | 0 | 0 | 255 | [7 empty] | 65535 |  |  | Cloe |  |  |  |  | int
FDX_in_m_collection__m_collection_6___m_state__m_data__m_rotInfo__m_cosAngle__0 |  |  | FDX_in_Dc_sr_Per_sr_ObjSensorProperties_10_ | 5339 |  | 32 |  | Signed | 0 | 1 | 0 | 1.1755e-38 | 3.4028e+38 | [7 empty] | 65535 |  |  | Cloe |  |  |  |  | double
FDX_in_m_collection__m_collection_6___m_state__m_data__m_rotInfo__m_sinAngle__0 |  |  | FDX_in_Dc_sr_Per_sr_ObjSensorProperties_10_ | 5340 |  | 32 |  | Signed | 0 | 1 | 0 | 1.1755e-38 | 3.4028e+38 | [7 empty] | 65535 |  |  | Cloe |  |  |  |  | double
FDX_in_m_collection__m_collection_6___m_state__m_data__m_vectorCovariancePair__m_corrVector__0 |  |  | FDX_in_Dc_sr_Per_sr_ObjSensorProperties_10_ | 5341 |  | 32 |  | Signed | 0 | 1 | 0 | 1.1755e-38 | 3.4028e+38 | [7 empty] | 65535 |  |  | Cloe |  |  |  |  | double
FDX_in_m_collection__m_collection_6___m_state__m_data__m_vectorCovariancePair__m_corrVector__1 |  |  | FDX_in_Dc_sr_Per_sr_ObjSensorProperties_10_ | 5341 |  | 32 |  | Signed | 0 | 1 | 0 | 1.1755e-38 | 3.4028e+38 | [7 empty] | 65535 |  |  | Cloe |  |  |  |  | double
FDX_in_m_collection__m_collection_6___m_state__m_data__m_vectorCovariancePair__m_corrVector__2 |  |  | FDX_in_Dc_sr_Per_sr_ObjSensorProperties_10_ | 5341 |  | 32 |  | Signed | 0 | 1 | 0 | 1.1755e-38 | 3.4028e+38 | [7 empty] | 65535 |  |  | Cloe |  |  |  |  | double
FDX_in_m_collection__m_collection_6___m_state__m_data__m_vectorCovariancePair__m_corrVector__3 |  |  | FDX_in_Dc_sr_Per_sr_ObjSensorProperties_10_ | 5341 |  | 32 |  | Signed | 0 | 1 | 0 | 1.1755e-38 | 3.4028e+38 | [7 empty] | 65535 |  |  | Cloe |  |  |  |  | double
FDX_in_m_collection__m_collection_6___m_state__m_data__m_vectorCovariancePair__m_corrVector__4 |  |  | FDX_in_Dc_sr_Per_sr_ObjSensorProperties_10_ | 5341 |  | 32 |  | Signed | 0 | 1 | 0 | 1.1755e-38 | 3.4028e+38 | [7 empty] | 65535 |  |  | Cloe |  |  |  |  | double
FDX_in_m_collection__m_collection_6___m_state__m_data__m_vectorCovariancePair__m_corrVector__5 |  |  | FDX_in_Dc_sr_Per_sr_ObjSensorProperties_10_ | 5341 |  | 32 |  | Signed | 0 | 1 | 0 | 1.1755e-38 | 3.4028e+38 | [7 empty] | 65535 |  |  | Cloe |  |  |  |  | double
FDX_in_m_collection__m_collection_6___m_state__m_data__m_vectorCovariancePair__m_corrVector__6 |  |  | FDX_in_Dc_sr_Per_sr_ObjSensorProperties_10_ | 5341 |  | 32 |  | Signed | 0 | 1 | 0 | 1.1755e-38 | 3.4028e+38 | [7 empty] | 65535 |  |  | Cloe |  |  |  |  | double
FDX_in_m_collection__m_collection_6___m_state__m_data__m_vectorCovariancePair__m_corrVector__7 |  |  | FDX_in_Dc_sr_Per_sr_ObjSensorProperties_10_ | 5341 |  | 32 |  | Signed | 0 | 1 | 0 | 1.1755e-38 | 3.4028e+38 | [7 empty] | 65535 |  |  | Cloe |  |  |  |  | double
FDX_in_m_collection__m_collection_6___m_state__m_data__m_vectorCovariancePair__m_corrVector__8 |  |  | FDX_in_Dc_sr_Per_sr_ObjSensorProperties_10_ | 5341 |  | 32 |  | Signed | 0 | 1 | 0 | 1.1755e-38 | 3.4028e+38 | [7 empty] | 65535 |  |  | Cloe |  |  |  |  | double
FDX_in_m_collection__m_collection_6___m_state__m_data__m_vectorCovariancePair__m_corrVector__9 |  |  | FDX_in_Dc_sr_Per_sr_ObjSensorProperties_10_ | 5341 |  | 32 |  | Signed | 0 | 1 | 0 | 1.1755e-38 | 3.4028e+38 | [7 empty] | 65535 |  |  | Cloe |  |  |  |  | double
FDX_in_m_collection__m_collection_6___m_state__m_data__m_vectorCovariancePair__m_corrVector__10 |  |  | FDX_in_Dc_sr_Per_sr_ObjSensorProperties_10_ | 5341 |  | 32 |  | Signed | 0 | 1 | 0 | 1.1755e-38 | 3.4028e+38 | [7 empty] | 65535 |  |  | Cloe |  |  |  |  | double
FDX_in_m_collection__m_collection_6___m_state__m_data__m_vectorCovariancePair__m_corrVector__11 |  |  | FDX_in_Dc_sr_Per_sr_ObjSensorProperties_10_ | 5341 |  | 32 |  | Signed | 0 | 1 | 0 | 1.1755e-38 | 3.4028e+38 | [7 empty] | 65535 |  |  | Cloe |  |  |  |  | double
FDX_in_m_collection__m_collection_6___m_state__m_data__m_vectorCovariancePair__m_corrVector__12 |  |  | FDX_in_Dc_sr_Per_sr_ObjSensorProperties_10_ | 5341 |  | 32 |  | Signed | 0 | 1 | 0 | 1.1755e-38 | 3.4028e+38 | [7 empty] | 65535 |  |  | Cloe |  |  |  |  | double
FDX_in_m_collection__m_collection_6___m_state__m_data__m_vectorCovariancePair__m_corrVector__13 |  |  | FDX_in_Dc_sr_Per_sr_ObjSensorProperties_10_ | 5341 |  | 32 |  | Signed | 0 | 1 | 0 | 1.1755e-38 | 3.4028e+38 | [7 empty] | 65535 |  |  | Cloe |  |  |  |  | double
FDX_in_m_collection__m_collection_6___m_state__m_data__m_vectorCovariancePair__m_corrVector__14 |  |  | FDX_in_Dc_sr_Per_sr_ObjSensorProperties_10_ | 5341 |  | 32 |  | Signed | 0 | 1 | 0 | 1.1755e-38 | 3.4028e+38 | [7 empty] | 65535 |  |  | Cloe |  |  |  |  | double
FDX_in_m_collection__m_collection_6___m_state__m_data__m_vectorCovariancePair__m_corrVector__15 |  |  | FDX_in_Dc_sr_Per_sr_ObjSensorProperties_10_ | 5341 |  | 32 |  | Signed | 0 | 1 | 0 | 1.1755e-38 | 3.4028e+38 | [7 empty] | 65535 |  |  | Cloe |  |  |  |  | double
FDX_in_m_collection__m_collection_6___m_state__m_data__m_vectorCovariancePair__m_corrVector__16 |  |  | FDX_in_Dc_sr_Per_sr_ObjSensorProperties_10_ | 5341 |  | 32 |  | Signed | 0 | 1 | 0 | 1.1755e-38 | 3.4028e+38 | [7 empty] | 65535 |  |  | Cloe |  |  |  |  | double
FDX_in_m_collection__m_collection_6___m_state__m_data__m_vectorCovariancePair__m_corrVector__17 |  |  | FDX_in_Dc_sr_Per_sr_ObjSensorProperties_10_ | 5341 |  | 32 |  | Signed | 0 | 1 | 0 | 1.1755e-38 | 3.4028e+38 | [7 empty] | 65535 |  |  | Cloe |  |  |  |  | double
FDX_in_m_collection__m_collection_6___m_state__m_data__m_vectorCovariancePair__m_corrVector__18 |  |  | FDX_in_Dc_sr_Per_sr_ObjSensorProperties_10_ | 5341 |  | 32 |  | Signed | 0 | 1 | 0 | 1.1755e-38 | 3.4028e+38 | [7 empty] | 65535 |  |  | Cloe |  |  |  |  | double
FDX_in_m_collection__m_collection_6___m_state__m_data__m_vectorCovariancePair__m_corrVector__19 |  |  | FDX_in_Dc_sr_Per_sr_ObjSensorProperties_10_ | 5341 |  | 32 |  | Signed | 0 | 1 | 0 | 1.1755e-38 | 3.4028e+38 | [7 empty] | 65535 |  |  | Cloe |  |  |  |  | double
FDX_in_m_collection__m_collection_6___m_state__m_data__m_vectorCovariancePair__m_corrVector__20 |  |  | FDX_in_Dc_sr_Per_sr_ObjSensorProperties_10_ | 5341 |  | 32 |  | Signed | 0 | 1 | 0 | 1.1755e-38 | 3.4028e+38 | [7 empty] | 65535 |  |  | Cloe |  |  |  |  | double
FDX_in_m_collection__m_collection_6___m_state__m_data__m_vectorCovariancePair__m_muVector__0 |  |  | FDX_in_Dc_sr_Per_sr_ObjSensorProperties_10_ | 5342 |  | 32 |  | Signed | 0 | 1 | 0 | 1.1755e-38 | 3.4028e+38 | [7 empty] | 65535 |  |  | Cloe |  |  |  |  | double
FDX_in_m_collection__m_collection_6___m_state__m_data__m_vectorCovariancePair__m_muVector__1 |  |  | FDX_in_Dc_sr_Per_sr_ObjSensorProperties_10_ | 5342 |  | 32 |  | Signed | 0 | 1 | 0 | 1.1755e-38 | 3.4028e+38 | [7 empty] | 65535 |  |  | Cloe |  |  |  |  | double
FDX_in_m_collection__m_collection_6___m_state__m_data__m_vectorCovariancePair__m_muVector__2 |  |  | FDX_in_Dc_sr_Per_sr_ObjSensorProperties_10_ | 5342 |  | 32 |  | Signed | 0 | 1 | 0 | 1.1755e-38 | 3.4028e+38 | [7 empty] | 65535 |  |  | Cloe |  |  |  |  | double
FDX_in_m_collection__m_collection_6___m_state__m_data__m_vectorCovariancePair__m_muVector__3 |  |  | FDX_in_Dc_sr_Per_sr_ObjSensorProperties_10_ | 5342 |  | 32 |  | Signed | 0 | 1 | 0 | 1.1755e-38 | 3.4028e+38 | [7 empty] | 65535 |  |  | Cloe |  |  |  |  | double
FDX_in_m_collection__m_collection_6___m_state__m_data__m_vectorCovariancePair__m_muVector__4 |  |  | FDX_in_Dc_sr_Per_sr_ObjSensorProperties_10_ | 5342 |  | 32 |  | Signed | 0 | 1 | 0 | 1.1755e-38 | 3.4028e+38 | [7 empty] | 65535 |  |  | Cloe |  |  |  |  | double
FDX_in_m_collection__m_collection_6___m_state__m_data__m_vectorCovariancePair__m_muVector__5 |  |  | FDX_in_Dc_sr_Per_sr_ObjSensorProperties_10_ | 5342 |  | 32 |  | Signed | 0 | 1 | 0 | 1.1755e-38 | 3.4028e+38 | [7 empty] | 65535 |  |  | Cloe |  |  |  |  | double
FDX_in_m_collection__m_collection_6___m_state__m_data__m_vectorCovariancePair__m_muVector__6 |  |  | FDX_in_Dc_sr_Per_sr_ObjSensorProperties_10_ | 5342 |  | 32 |  | Signed | 0 | 1 | 0 | 1.1755e-38 | 3.4028e+38 | [7 empty] | 65535 |  |  | Cloe |  |  |  |  | double
FDX_in_m_collection__m_collection_6___m_state__m_data__m_vectorCovariancePair__m_stdVector__0 |  |  | FDX_in_Dc_sr_Per_sr_ObjSensorProperties_10_ | 5343 |  | 32 |  | Signed | 0 | 1 | 0 | 1.1755e-38 | 3.4028e+38 | [7 empty] | 65535 |  |  | Cloe |  |  |  |  | double
FDX_in_m_collection__m_collection_6___m_state__m_data__m_vectorCovariancePair__m_stdVector__1 |  |  | FDX_in_Dc_sr_Per_sr_ObjSensorProperties_10_ | 5343 |  | 32 |  | Signed | 0 | 1 | 0 | 1.1755e-38 | 3.4028e+38 | [7 empty] | 65535 |  |  | Cloe |  |  |  |  | double
FDX_in_m_collection__m_collection_6___m_state__m_data__m_vectorCovariancePair__m_stdVector__2 |  |  | FDX_in_Dc_sr_Per_sr_ObjSensorProperties_10_ | 5343 |  | 32 |  | Signed | 0 | 1 | 0 | 1.1755e-38 | 3.4028e+38 | [7 empty] | 65535 |  |  | Cloe |  |  |  |  | double
FDX_in_m_collection__m_collection_6___m_state__m_data__m_vectorCovariancePair__m_stdVector__3 |  |  | FDX_in_Dc_sr_Per_sr_ObjSensorProperties_10_ | 5343 |  | 32 |  | Signed | 0 | 1 | 0 | 1.1755e-38 | 3.4028e+38 | [7 empty] | 65535 |  |  | Cloe |  |  |  |  | double
FDX_in_m_collection__m_collection_6___m_state__m_data__m_vectorCovariancePair__m_stdVector__4 |  |  | FDX_in_Dc_sr_Per_sr_ObjSensorProperties_10_ | 5343 |  | 32 |  | Signed | 0 | 1 | 0 | 1.1755e-38 | 3.4028e+38 | [7 empty] | 65535 |  |  | Cloe |  |  |  |  | double
FDX_in_m_collection__m_collection_6___m_state__m_data__m_vectorCovariancePair__m_stdVector__5 |  |  | FDX_in_Dc_sr_Per_sr_ObjSensorProperties_10_ | 5343 |  | 32 |  | Signed | 0 | 1 | 0 | 1.1755e-38 | 3.4028e+38 | [7 empty] | 65535 |  |  | Cloe |  |  |  |  | double
FDX_in_m_collection__m_collection_6___m_state__m_data__m_vectorCovariancePair__m_stdVector__6 |  |  | FDX_in_Dc_sr_Per_sr_ObjSensorProperties_10_ | 5343 |  | 32 |  | Signed | 0 | 1 | 0 | 1.1755e-38 | 3.4028e+38 | [7 empty] | 65535 |  |  | Cloe |  |  |  |  | double
FDX_in_m_collection__m_collection_7___m_dimension__m_data__m_vectorCovariancePair__m_corrVector__0 |  |  | FDX_in_Dc_sr_Per_sr_ObjSensorProperties_10_ | 5344 |  | 32 |  | Signed | 0 | 1 | 0 | 1.1755e-38 | 3.4028e+38 | [7 empty] | 65535 |  |  | Cloe |  |  |  |  | double
FDX_in_m_collection__m_collection_7___m_dimension__m_data__m_vectorCovariancePair__m_corrVector__1 |  |  | FDX_in_Dc_sr_Per_sr_ObjSensorProperties_10_ | 5344 |  | 32 |  | Signed | 0 | 1 | 0 | 1.1755e-38 | 3.4028e+38 | [7 empty] | 65535 |  |  | Cloe |  |  |  |  | double
FDX_in_m_collection__m_collection_7___m_dimension__m_data__m_vectorCovariancePair__m_corrVector__2 |  |  | FDX_in_Dc_sr_Per_sr_ObjSensorProperties_10_ | 5344 |  | 32 |  | Signed | 0 | 1 | 0 | 1.1755e-38 | 3.4028e+38 | [7 empty] | 65535 |  |  | Cloe |  |  |  |  | double
FDX_in_m_collection__m_collection_7___m_dimension__m_data__m_vectorCovariancePair__m_muVector__0 |  |  | FDX_in_Dc_sr_Per_sr_ObjSensorProperties_10_ | 5345 |  | 32 |  | Signed | 0 | 1 | 0 | 1.1755e-38 | 3.4028e+38 | [7 empty] | 65535 |  |  | Cloe |  |  |  |  | double
FDX_in_m_collection__m_collection_7___m_dimension__m_data__m_vectorCovariancePair__m_muVector__1 |  |  | FDX_in_Dc_sr_Per_sr_ObjSensorProperties_10_ | 5345 |  | 32 |  | Signed | 0 | 1 | 0 | 1.1755e-38 | 3.4028e+38 | [7 empty] | 65535 |  |  | Cloe |  |  |  |  | double
FDX_in_m_collection__m_collection_7___m_dimension__m_data__m_vectorCovariancePair__m_muVector__2 |  |  | FDX_in_Dc_sr_Per_sr_ObjSensorProperties_10_ | 5345 |  | 32 |  | Signed | 0 | 1 | 0 | 1.1755e-38 | 3.4028e+38 | [7 empty] | 65535 |  |  | Cloe |  |  |  |  | double
FDX_in_m_collection__m_collection_7___m_dimension__m_data__m_vectorCovariancePair__m_stdVector__0 |  |  | FDX_in_Dc_sr_Per_sr_ObjSensorProperties_10_ | 5346 |  | 32 |  | Signed | 0 | 1 | 0 | 1.1755e-38 | 3.4028e+38 | [7 empty] | 65535 |  |  | Cloe |  |  |  |  | double
FDX_in_m_collection__m_collection_7___m_dimension__m_data__m_vectorCovariancePair__m_stdVector__1 |  |  | FDX_in_Dc_sr_Per_sr_ObjSensorProperties_10_ | 5346 |  | 32 |  | Signed | 0 | 1 | 0 | 1.1755e-38 | 3.4028e+38 | [7 empty] | 65535 |  |  | Cloe |  |  |  |  | double
FDX_in_m_collection__m_collection_7___m_dimension__m_data__m_vectorCovariancePair__m_stdVector__2 |  |  | FDX_in_Dc_sr_Per_sr_ObjSensorProperties_10_ | 5346 |  | 32 |  | Signed | 0 | 1 | 0 | 1.1755e-38 | 3.4028e+38 | [7 empty] | 65535 |  |  | Cloe |  |  |  |  | double
FDX_in_m_collection__m_collection_7___m_elevation |  |  | FDX_in_Dc_sr_Per_sr_ObjSensorProperties_10_ | 5347 |  | 32 |  | Signed | 0 | 1 | 0 | 1.1755e-38 | 3.4028e+38 | [7 empty] | 65535 |  |  | Cloe |  |  |  |  | double
FDX_in_m_collection__m_collection_7___m_existProb |  |  | FDX_in_Dc_sr_Per_sr_ObjSensorProperties_10_ | 5348 |  | 32 |  | Signed | 0 | 1 | 0 | 1.1755e-38 | 3.4028e+38 | [7 empty] | 65535 |  |  | Cloe |  |  |  |  | double
FDX_in_m_collection__m_collection_7___m_id |  |  | FDX_in_Dc_sr_Per_sr_ObjSensorProperties_10_ | 5349 |  | 32 |  | Unsigned | 0 | 1 | 0 | 0 | 4294967295 | [7 empty] | 65535 |  |  | Cloe |  |  |  |  | int
FDX_in_m_collection__m_collection_7___m_isValid |  |  | FDX_in_Dc_sr_Per_sr_ObjSensorProperties_10_ | 5350 |  | 1 |  | Signed | 0 | 1 | 0 | 0 | 1 | [7 empty] | 65535 |  |  | Cloe |  |  |  |  | bool
FDX_in_m_collection__m_collection_7___m_probHasBeenObservedMoving |  |  | FDX_in_Dc_sr_Per_sr_ObjSensorProperties_10_ | 5351 |  | 32 |  | Signed | 0 | 1 | 0 | 1.1755e-38 | 3.4028e+38 | [7 empty] | 65535 |  |  | Cloe |  |  |  |  | double
FDX_in_m_collection__m_collection_7___m_probIsCurrentlyMoving |  |  | FDX_in_Dc_sr_Per_sr_ObjSensorProperties_10_ | 5352 |  | 32 |  | Signed | 0 | 1 | 0 | 1.1755e-38 | 3.4028e+38 | [7 empty] | 65535 |  |  | Cloe |  |  |  |  | double
FDX_in_m_collection__m_collection_7___m_probObjTypeTree__m_objectTypes__m_nonObstacle |  |  | FDX_in_Dc_sr_Per_sr_ObjSensorProperties_10_ | 5353 |  | 8 |  | Unsigned | 0 | 1 | 0 | 0 | 255 | [7 empty] | 65535 |  |  | Cloe |  |  |  |  | int
FDX_in_m_collection__m_collection_7___m_probObjTypeTree__m_objectTypes__m_obstacle |  |  | FDX_in_Dc_sr_Per_sr_ObjSensorProperties_10_ | 5354 |  | 8 |  | Unsigned | 0 | 1 | 0 | 0 | 255 | [7 empty] | 65535 |  |  | Cloe |  |  |  |  | int
FDX_in_m_collection__m_collection_7___m_probObjTypeTree__m_objectTypes__m_obstacleTypes__m_mobile |  |  | FDX_in_Dc_sr_Per_sr_ObjSensorProperties_10_ | 5355 |  | 8 |  | Unsigned | 0 | 1 | 0 | 0 | 255 | [7 empty] | 65535 |  |  | Cloe |  |  |  |  | int
FDX_in_m_collection__m_collection_7___m_probObjTypeTree__m_objectTypes__m_obstacleTypes__m_mobileTypes__m_fourPlusWheeler |  |  | FDX_in_Dc_sr_Per_sr_ObjSensorProperties_10_ | 5356 |  | 8 |  | Unsigned | 0 | 1 | 0 | 0 | 255 | [7 empty] | 65535 |  |  | Cloe |  |  |  |  | int
FDX_in_m_collection__m_collection_7___m_probObjTypeTree__m_objectTypes__m_obstacleTypes__m_mobileTypes__m_fourPlusWheelerTypes__m_passengerCar |  |  | FDX_in_Dc_sr_Per_sr_ObjSensorProperties_10_ | 5357 |  | 8 |  | Unsigned | 0 | 1 | 0 | 0 | 255 | [7 empty] | 65535 |  |  | Cloe |  |  |  |  | int
FDX_in_m_collection__m_collection_7___m_probObjTypeTree__m_objectTypes__m_obstacleTypes__m_mobileTypes__m_fourPlusWheelerTypes__m_truck |  |  | FDX_in_Dc_sr_Per_sr_ObjSensorProperties_10_ | 5358 |  | 8 |  | Unsigned | 0 | 1 | 0 | 0 | 255 | [7 empty] | 65535 |  |  | Cloe |  |  |  |  | int
FDX_in_m_collection__m_collection_7___m_probObjTypeTree__m_objectTypes__m_obstacleTypes__m_mobileTypes__m_fourPlusWheelerTypes__m_unknown |  |  | FDX_in_Dc_sr_Per_sr_ObjSensorProperties_10_ | 5359 |  | 8 |  | Unsigned | 0 | 1 | 0 | 0 | 255 | [7 empty] | 65535 |  |  | Cloe |  |  |  |  | int
FDX_in_m_collection__m_collection_7___m_probObjTypeTree__m_objectTypes__m_obstacleTypes__m_mobileTypes__m_pedestrian |  |  | FDX_in_Dc_sr_Per_sr_ObjSensorProperties_10_ | 5360 |  | 8 |  | Unsigned | 0 | 1 | 0 | 0 | 255 | [7 empty] | 65535 |  |  | Cloe |  |  |  |  | int
FDX_in_m_collection__m_collection_7___m_probObjTypeTree__m_objectTypes__m_obstacleTypes__m_mobileTypes__m_twoWheeler |  |  | FDX_in_Dc_sr_Per_sr_ObjSensorProperties_10_ | 5361 |  | 8 |  | Unsigned | 0 | 1 | 0 | 0 | 255 | [7 empty] | 65535 |  |  | Cloe |  |  |  |  | int
FDX_in_m_collection__m_collection_7___m_probObjTypeTree__m_objectTypes__m_obstacleTypes__m_mobileTypes__m_unknown |  |  | FDX_in_Dc_sr_Per_sr_ObjSensorProperties_10_ | 5362 |  | 8 |  | Unsigned | 0 | 1 | 0 | 0 | 255 | [7 empty] | 65535 |  |  | Cloe |  |  |  |  | int
FDX_in_m_collection__m_collection_7___m_probObjTypeTree__m_objectTypes__m_obstacleTypes__m_stationary |  |  | FDX_in_Dc_sr_Per_sr_ObjSensorProperties_10_ | 5363 |  | 8 |  | Unsigned | 0 | 1 | 0 | 0 | 255 | [7 empty] | 65535 |  |  | Cloe |  |  |  |  | int
FDX_in_m_collection__m_collection_7___m_probObjTypeTree__m_objectTypes__m_obstacleTypes__m_stationaryTypes__m_roadsideBarrier |  |  | FDX_in_Dc_sr_Per_sr_ObjSensorProperties_10_ | 5364 |  | 8 |  | Unsigned | 0 | 1 | 0 | 0 | 255 | [7 empty] | 65535 |  |  | Cloe |  |  |  |  | int
FDX_in_m_collection__m_collection_7___m_probObjTypeTree__m_objectTypes__m_obstacleTypes__m_stationaryTypes__m_unknown |  |  | FDX_in_Dc_sr_Per_sr_ObjSensorProperties_10_ | 5365 |  | 8 |  | Unsigned | 0 | 1 | 0 | 0 | 255 | [7 empty] | 65535 |  |  | Cloe |  |  |  |  | int
FDX_in_m_collection__m_collection_7___m_probObjTypeTree__m_objectTypes__m_obstacleTypes__m_unknown |  |  | FDX_in_Dc_sr_Per_sr_ObjSensorProperties_10_ | 5366 |  | 8 |  | Unsigned | 0 | 1 | 0 | 0 | 255 | [7 empty] | 65535 |  |  | Cloe |  |  |  |  | int
FDX_in_m_collection__m_collection_7___m_probObjTypeTree__m_objectTypes__m_unknown |  |  | FDX_in_Dc_sr_Per_sr_ObjSensorProperties_10_ | 5367 |  | 8 |  | Unsigned | 0 | 1 | 0 | 0 | 255 | [7 empty] | 65535 |  |  | Cloe |  |  |  |  | int
FDX_in_m_collection__m_collection_7___m_referencePointIdx |  |  | FDX_in_Dc_sr_Per_sr_ObjSensorProperties_10_ | 5368 |  | 8 |  | Unsigned | 0 | 1 | 0 | 0 | 255 | [7 empty] | 65535 |  |  | Cloe |  |  |  |  | int
FDX_in_m_collection__m_collection_7___m_state__m_data__m_rotInfo__m_cosAngle__0 |  |  | FDX_in_Dc_sr_Per_sr_ObjSensorProperties_10_ | 5369 |  | 32 |  | Signed | 0 | 1 | 0 | 1.1755e-38 | 3.4028e+38 | [7 empty] | 65535 |  |  | Cloe |  |  |  |  | double
FDX_in_m_collection__m_collection_7___m_state__m_data__m_rotInfo__m_sinAngle__0 |  |  | FDX_in_Dc_sr_Per_sr_ObjSensorProperties_10_ | 5370 |  | 32 |  | Signed | 0 | 1 | 0 | 1.1755e-38 | 3.4028e+38 | [7 empty] | 65535 |  |  | Cloe |  |  |  |  | double
FDX_in_m_collection__m_collection_7___m_state__m_data__m_vectorCovariancePair__m_corrVector__0 |  |  | FDX_in_Dc_sr_Per_sr_ObjSensorProperties_10_ | 5371 |  | 32 |  | Signed | 0 | 1 | 0 | 1.1755e-38 | 3.4028e+38 | [7 empty] | 65535 |  |  | Cloe |  |  |  |  | double
FDX_in_m_collection__m_collection_7___m_state__m_data__m_vectorCovariancePair__m_corrVector__1 |  |  | FDX_in_Dc_sr_Per_sr_ObjSensorProperties_10_ | 5371 |  | 32 |  | Signed | 0 | 1 | 0 | 1.1755e-38 | 3.4028e+38 | [7 empty] | 65535 |  |  | Cloe |  |  |  |  | double
FDX_in_m_collection__m_collection_7___m_state__m_data__m_vectorCovariancePair__m_corrVector__2 |  |  | FDX_in_Dc_sr_Per_sr_ObjSensorProperties_10_ | 5371 |  | 32 |  | Signed | 0 | 1 | 0 | 1.1755e-38 | 3.4028e+38 | [7 empty] | 65535 |  |  | Cloe |  |  |  |  | double
FDX_in_m_collection__m_collection_7___m_state__m_data__m_vectorCovariancePair__m_corrVector__3 |  |  | FDX_in_Dc_sr_Per_sr_ObjSensorProperties_10_ | 5371 |  | 32 |  | Signed | 0 | 1 | 0 | 1.1755e-38 | 3.4028e+38 | [7 empty] | 65535 |  |  | Cloe |  |  |  |  | double
FDX_in_m_collection__m_collection_7___m_state__m_data__m_vectorCovariancePair__m_corrVector__4 |  |  | FDX_in_Dc_sr_Per_sr_ObjSensorProperties_10_ | 5371 |  | 32 |  | Signed | 0 | 1 | 0 | 1.1755e-38 | 3.4028e+38 | [7 empty] | 65535 |  |  | Cloe |  |  |  |  | double
FDX_in_m_collection__m_collection_7___m_state__m_data__m_vectorCovariancePair__m_corrVector__5 |  |  | FDX_in_Dc_sr_Per_sr_ObjSensorProperties_10_ | 5371 |  | 32 |  | Signed | 0 | 1 | 0 | 1.1755e-38 | 3.4028e+38 | [7 empty] | 65535 |  |  | Cloe |  |  |  |  | double
FDX_in_m_collection__m_collection_7___m_state__m_data__m_vectorCovariancePair__m_corrVector__6 |  |  | FDX_in_Dc_sr_Per_sr_ObjSensorProperties_10_ | 5371 |  | 32 |  | Signed | 0 | 1 | 0 | 1.1755e-38 | 3.4028e+38 | [7 empty] | 65535 |  |  | Cloe |  |  |  |  | double
FDX_in_m_collection__m_collection_7___m_state__m_data__m_vectorCovariancePair__m_corrVector__7 |  |  | FDX_in_Dc_sr_Per_sr_ObjSensorProperties_10_ | 5371 |  | 32 |  | Signed | 0 | 1 | 0 | 1.1755e-38 | 3.4028e+38 | [7 empty] | 65535 |  |  | Cloe |  |  |  |  | double
FDX_in_m_collection__m_collection_7___m_state__m_data__m_vectorCovariancePair__m_corrVector__8 |  |  | FDX_in_Dc_sr_Per_sr_ObjSensorProperties_10_ | 5371 |  | 32 |  | Signed | 0 | 1 | 0 | 1.1755e-38 | 3.4028e+38 | [7 empty] | 65535 |  |  | Cloe |  |  |  |  | double
FDX_in_m_collection__m_collection_7___m_state__m_data__m_vectorCovariancePair__m_corrVector__9 |  |  | FDX_in_Dc_sr_Per_sr_ObjSensorProperties_10_ | 5371 |  | 32 |  | Signed | 0 | 1 | 0 | 1.1755e-38 | 3.4028e+38 | [7 empty] | 65535 |  |  | Cloe |  |  |  |  | double
FDX_in_m_collection__m_collection_7___m_state__m_data__m_vectorCovariancePair__m_corrVector__10 |  |  | FDX_in_Dc_sr_Per_sr_ObjSensorProperties_10_ | 5371 |  | 32 |  | Signed | 0 | 1 | 0 | 1.1755e-38 | 3.4028e+38 | [7 empty] | 65535 |  |  | Cloe |  |  |  |  | double
FDX_in_m_collection__m_collection_7___m_state__m_data__m_vectorCovariancePair__m_corrVector__11 |  |  | FDX_in_Dc_sr_Per_sr_ObjSensorProperties_10_ | 5371 |  | 32 |  | Signed | 0 | 1 | 0 | 1.1755e-38 | 3.4028e+38 | [7 empty] | 65535 |  |  | Cloe |  |  |  |  | double
FDX_in_m_collection__m_collection_7___m_state__m_data__m_vectorCovariancePair__m_corrVector__12 |  |  | FDX_in_Dc_sr_Per_sr_ObjSensorProperties_10_ | 5371 |  | 32 |  | Signed | 0 | 1 | 0 | 1.1755e-38 | 3.4028e+38 | [7 empty] | 65535 |  |  | Cloe |  |  |  |  | double
FDX_in_m_collection__m_collection_7___m_state__m_data__m_vectorCovariancePair__m_corrVector__13 |  |  | FDX_in_Dc_sr_Per_sr_ObjSensorProperties_10_ | 5371 |  | 32 |  | Signed | 0 | 1 | 0 | 1.1755e-38 | 3.4028e+38 | [7 empty] | 65535 |  |  | Cloe |  |  |  |  | double
FDX_in_m_collection__m_collection_7___m_state__m_data__m_vectorCovariancePair__m_corrVector__14 |  |  | FDX_in_Dc_sr_Per_sr_ObjSensorProperties_10_ | 5371 |  | 32 |  | Signed | 0 | 1 | 0 | 1.1755e-38 | 3.4028e+38 | [7 empty] | 65535 |  |  | Cloe |  |  |  |  | double
FDX_in_m_collection__m_collection_7___m_state__m_data__m_vectorCovariancePair__m_corrVector__15 |  |  | FDX_in_Dc_sr_Per_sr_ObjSensorProperties_10_ | 5371 |  | 32 |  | Signed | 0 | 1 | 0 | 1.1755e-38 | 3.4028e+38 | [7 empty] | 65535 |  |  | Cloe |  |  |  |  | double
FDX_in_m_collection__m_collection_7___m_state__m_data__m_vectorCovariancePair__m_corrVector__16 |  |  | FDX_in_Dc_sr_Per_sr_ObjSensorProperties_10_ | 5371 |  | 32 |  | Signed | 0 | 1 | 0 | 1.1755e-38 | 3.4028e+38 | [7 empty] | 65535 |  |  | Cloe |  |  |  |  | double
FDX_in_m_collection__m_collection_7___m_state__m_data__m_vectorCovariancePair__m_corrVector__17 |  |  | FDX_in_Dc_sr_Per_sr_ObjSensorProperties_10_ | 5371 |  | 32 |  | Signed | 0 | 1 | 0 | 1.1755e-38 | 3.4028e+38 | [7 empty] | 65535 |  |  | Cloe |  |  |  |  | double
FDX_in_m_collection__m_collection_7___m_state__m_data__m_vectorCovariancePair__m_corrVector__18 |  |  | FDX_in_Dc_sr_Per_sr_ObjSensorProperties_10_ | 5371 |  | 32 |  | Signed | 0 | 1 | 0 | 1.1755e-38 | 3.4028e+38 | [7 empty] | 65535 |  |  | Cloe |  |  |  |  | double
FDX_in_m_collection__m_collection_7___m_state__m_data__m_vectorCovariancePair__m_corrVector__19 |  |  | FDX_in_Dc_sr_Per_sr_ObjSensorProperties_10_ | 5371 |  | 32 |  | Signed | 0 | 1 | 0 | 1.1755e-38 | 3.4028e+38 | [7 empty] | 65535 |  |  | Cloe |  |  |  |  | double
FDX_in_m_collection__m_collection_7___m_state__m_data__m_vectorCovariancePair__m_corrVector__20 |  |  | FDX_in_Dc_sr_Per_sr_ObjSensorProperties_10_ | 5371 |  | 32 |  | Signed | 0 | 1 | 0 | 1.1755e-38 | 3.4028e+38 | [7 empty] | 65535 |  |  | Cloe |  |  |  |  | double
FDX_in_m_collection__m_collection_7___m_state__m_data__m_vectorCovariancePair__m_muVector__0 |  |  | FDX_in_Dc_sr_Per_sr_ObjSensorProperties_10_ | 5372 |  | 32 |  | Signed | 0 | 1 | 0 | 1.1755e-38 | 3.4028e+38 | [7 empty] | 65535 |  |  | Cloe |  |  |  |  | double
FDX_in_m_collection__m_collection_7___m_state__m_data__m_vectorCovariancePair__m_muVector__1 |  |  | FDX_in_Dc_sr_Per_sr_ObjSensorProperties_10_ | 5372 |  | 32 |  | Signed | 0 | 1 | 0 | 1.1755e-38 | 3.4028e+38 | [7 empty] | 65535 |  |  | Cloe |  |  |  |  | double
FDX_in_m_collection__m_collection_7___m_state__m_data__m_vectorCovariancePair__m_muVector__2 |  |  | FDX_in_Dc_sr_Per_sr_ObjSensorProperties_10_ | 5372 |  | 32 |  | Signed | 0 | 1 | 0 | 1.1755e-38 | 3.4028e+38 | [7 empty] | 65535 |  |  | Cloe |  |  |  |  | double
FDX_in_m_collection__m_collection_7___m_state__m_data__m_vectorCovariancePair__m_muVector__3 |  |  | FDX_in_Dc_sr_Per_sr_ObjSensorProperties_10_ | 5372 |  | 32 |  | Signed | 0 | 1 | 0 | 1.1755e-38 | 3.4028e+38 | [7 empty] | 65535 |  |  | Cloe |  |  |  |  | double
FDX_in_m_collection__m_collection_7___m_state__m_data__m_vectorCovariancePair__m_muVector__4 |  |  | FDX_in_Dc_sr_Per_sr_ObjSensorProperties_10_ | 5372 |  | 32 |  | Signed | 0 | 1 | 0 | 1.1755e-38 | 3.4028e+38 | [7 empty] | 65535 |  |  | Cloe |  |  |  |  | double
FDX_in_m_collection__m_collection_7___m_state__m_data__m_vectorCovariancePair__m_muVector__5 |  |  | FDX_in_Dc_sr_Per_sr_ObjSensorProperties_10_ | 5372 |  | 32 |  | Signed | 0 | 1 | 0 | 1.1755e-38 | 3.4028e+38 | [7 empty] | 65535 |  |  | Cloe |  |  |  |  | double
FDX_in_m_collection__m_collection_7___m_state__m_data__m_vectorCovariancePair__m_muVector__6 |  |  | FDX_in_Dc_sr_Per_sr_ObjSensorProperties_10_ | 5372 |  | 32 |  | Signed | 0 | 1 | 0 | 1.1755e-38 | 3.4028e+38 | [7 empty] | 65535 |  |  | Cloe |  |  |  |  | double
FDX_in_m_collection__m_collection_7___m_state__m_data__m_vectorCovariancePair__m_stdVector__0 |  |  | FDX_in_Dc_sr_Per_sr_ObjSensorProperties_10_ | 5373 |  | 32 |  | Signed | 0 | 1 | 0 | 1.1755e-38 | 3.4028e+38 | [7 empty] | 65535 |  |  | Cloe |  |  |  |  | double
FDX_in_m_collection__m_collection_7___m_state__m_data__m_vectorCovariancePair__m_stdVector__1 |  |  | FDX_in_Dc_sr_Per_sr_ObjSensorProperties_10_ | 5373 |  | 32 |  | Signed | 0 | 1 | 0 | 1.1755e-38 | 3.4028e+38 | [7 empty] | 65535 |  |  | Cloe |  |  |  |  | double
FDX_in_m_collection__m_collection_7___m_state__m_data__m_vectorCovariancePair__m_stdVector__2 |  |  | FDX_in_Dc_sr_Per_sr_ObjSensorProperties_10_ | 5373 |  | 32 |  | Signed | 0 | 1 | 0 | 1.1755e-38 | 3.4028e+38 | [7 empty] | 65535 |  |  | Cloe |  |  |  |  | double
FDX_in_m_collection__m_collection_7___m_state__m_data__m_vectorCovariancePair__m_stdVector__3 |  |  | FDX_in_Dc_sr_Per_sr_ObjSensorProperties_10_ | 5373 |  | 32 |  | Signed | 0 | 1 | 0 | 1.1755e-38 | 3.4028e+38 | [7 empty] | 65535 |  |  | Cloe |  |  |  |  | double
FDX_in_m_collection__m_collection_7___m_state__m_data__m_vectorCovariancePair__m_stdVector__4 |  |  | FDX_in_Dc_sr_Per_sr_ObjSensorProperties_10_ | 5373 |  | 32 |  | Signed | 0 | 1 | 0 | 1.1755e-38 | 3.4028e+38 | [7 empty] | 65535 |  |  | Cloe |  |  |  |  | double
FDX_in_m_collection__m_collection_7___m_state__m_data__m_vectorCovariancePair__m_stdVector__5 |  |  | FDX_in_Dc_sr_Per_sr_ObjSensorProperties_10_ | 5373 |  | 32 |  | Signed | 0 | 1 | 0 | 1.1755e-38 | 3.4028e+38 | [7 empty] | 65535 |  |  | Cloe |  |  |  |  | double
FDX_in_m_collection__m_collection_7___m_state__m_data__m_vectorCovariancePair__m_stdVector__6 |  |  | FDX_in_Dc_sr_Per_sr_ObjSensorProperties_10_ | 5373 |  | 32 |  | Signed | 0 | 1 | 0 | 1.1755e-38 | 3.4028e+38 | [7 empty] | 65535 |  |  | Cloe |  |  |  |  | double
FDX_in_m_collection__m_collection_8___m_dimension__m_data__m_vectorCovariancePair__m_corrVector__0 |  |  | FDX_in_Dc_sr_Per_sr_ObjSensorProperties_10_ | 5374 |  | 32 |  | Signed | 0 | 1 | 0 | 1.1755e-38 | 3.4028e+38 | [7 empty] | 65535 |  |  | Cloe |  |  |  |  | double
FDX_in_m_collection__m_collection_8___m_dimension__m_data__m_vectorCovariancePair__m_corrVector__1 |  |  | FDX_in_Dc_sr_Per_sr_ObjSensorProperties_10_ | 5374 |  | 32 |  | Signed | 0 | 1 | 0 | 1.1755e-38 | 3.4028e+38 | [7 empty] | 65535 |  |  | Cloe |  |  |  |  | double
FDX_in_m_collection__m_collection_8___m_dimension__m_data__m_vectorCovariancePair__m_corrVector__2 |  |  | FDX_in_Dc_sr_Per_sr_ObjSensorProperties_10_ | 5374 |  | 32 |  | Signed | 0 | 1 | 0 | 1.1755e-38 | 3.4028e+38 | [7 empty] | 65535 |  |  | Cloe |  |  |  |  | double
FDX_in_m_collection__m_collection_8___m_dimension__m_data__m_vectorCovariancePair__m_muVector__0 |  |  | FDX_in_Dc_sr_Per_sr_ObjSensorProperties_10_ | 5375 |  | 32 |  | Signed | 0 | 1 | 0 | 1.1755e-38 | 3.4028e+38 | [7 empty] | 65535 |  |  | Cloe |  |  |  |  | double
FDX_in_m_collection__m_collection_8___m_dimension__m_data__m_vectorCovariancePair__m_muVector__1 |  |  | FDX_in_Dc_sr_Per_sr_ObjSensorProperties_10_ | 5375 |  | 32 |  | Signed | 0 | 1 | 0 | 1.1755e-38 | 3.4028e+38 | [7 empty] | 65535 |  |  | Cloe |  |  |  |  | double
FDX_in_m_collection__m_collection_8___m_dimension__m_data__m_vectorCovariancePair__m_muVector__2 |  |  | FDX_in_Dc_sr_Per_sr_ObjSensorProperties_10_ | 5375 |  | 32 |  | Signed | 0 | 1 | 0 | 1.1755e-38 | 3.4028e+38 | [7 empty] | 65535 |  |  | Cloe |  |  |  |  | double
FDX_in_m_collection__m_collection_8___m_dimension__m_data__m_vectorCovariancePair__m_stdVector__0 |  |  | FDX_in_Dc_sr_Per_sr_ObjSensorProperties_10_ | 5376 |  | 32 |  | Signed | 0 | 1 | 0 | 1.1755e-38 | 3.4028e+38 | [7 empty] | 65535 |  |  | Cloe |  |  |  |  | double
FDX_in_m_collection__m_collection_8___m_dimension__m_data__m_vectorCovariancePair__m_stdVector__1 |  |  | FDX_in_Dc_sr_Per_sr_ObjSensorProperties_10_ | 5376 |  | 32 |  | Signed | 0 | 1 | 0 | 1.1755e-38 | 3.4028e+38 | [7 empty] | 65535 |  |  | Cloe |  |  |  |  | double
FDX_in_m_collection__m_collection_8___m_dimension__m_data__m_vectorCovariancePair__m_stdVector__2 |  |  | FDX_in_Dc_sr_Per_sr_ObjSensorProperties_10_ | 5376 |  | 32 |  | Signed | 0 | 1 | 0 | 1.1755e-38 | 3.4028e+38 | [7 empty] | 65535 |  |  | Cloe |  |  |  |  | double
FDX_in_m_collection__m_collection_8___m_elevation |  |  | FDX_in_Dc_sr_Per_sr_ObjSensorProperties_10_ | 5377 |  | 32 |  | Signed | 0 | 1 | 0 | 1.1755e-38 | 3.4028e+38 | [7 empty] | 65535 |  |  | Cloe |  |  |  |  | double
FDX_in_m_collection__m_collection_8___m_existProb |  |  | FDX_in_Dc_sr_Per_sr_ObjSensorProperties_10_ | 5378 |  | 32 |  | Signed | 0 | 1 | 0 | 1.1755e-38 | 3.4028e+38 | [7 empty] | 65535 |  |  | Cloe |  |  |  |  | double
FDX_in_m_collection__m_collection_8___m_id |  |  | FDX_in_Dc_sr_Per_sr_ObjSensorProperties_10_ | 5379 |  | 32 |  | Unsigned | 0 | 1 | 0 | 0 | 4294967295 | [7 empty] | 65535 |  |  | Cloe |  |  |  |  | int
FDX_in_m_collection__m_collection_8___m_isValid |  |  | FDX_in_Dc_sr_Per_sr_ObjSensorProperties_10_ | 5380 |  | 1 |  | Signed | 0 | 1 | 0 | 0 | 1 | [7 empty] | 65535 |  |  | Cloe |  |  |  |  | bool
FDX_in_m_collection__m_collection_8___m_probHasBeenObservedMoving |  |  | FDX_in_Dc_sr_Per_sr_ObjSensorProperties_10_ | 5381 |  | 32 |  | Signed | 0 | 1 | 0 | 1.1755e-38 | 3.4028e+38 | [7 empty] | 65535 |  |  | Cloe |  |  |  |  | double
FDX_in_m_collection__m_collection_8___m_probIsCurrentlyMoving |  |  | FDX_in_Dc_sr_Per_sr_ObjSensorProperties_10_ | 5382 |  | 32 |  | Signed | 0 | 1 | 0 | 1.1755e-38 | 3.4028e+38 | [7 empty] | 65535 |  |  | Cloe |  |  |  |  | double
FDX_in_m_collection__m_collection_8___m_probObjTypeTree__m_objectTypes__m_nonObstacle |  |  | FDX_in_Dc_sr_Per_sr_ObjSensorProperties_10_ | 5383 |  | 8 |  | Unsigned | 0 | 1 | 0 | 0 | 255 | [7 empty] | 65535 |  |  | Cloe |  |  |  |  | int
FDX_in_m_collection__m_collection_8___m_probObjTypeTree__m_objectTypes__m_obstacle |  |  | FDX_in_Dc_sr_Per_sr_ObjSensorProperties_10_ | 5384 |  | 8 |  | Unsigned | 0 | 1 | 0 | 0 | 255 | [7 empty] | 65535 |  |  | Cloe |  |  |  |  | int
FDX_in_m_collection__m_collection_8___m_probObjTypeTree__m_objectTypes__m_obstacleTypes__m_mobile |  |  | FDX_in_Dc_sr_Per_sr_ObjSensorProperties_10_ | 5385 |  | 8 |  | Unsigned | 0 | 1 | 0 | 0 | 255 | [7 empty] | 65535 |  |  | Cloe |  |  |  |  | int
FDX_in_m_collection__m_collection_8___m_probObjTypeTree__m_objectTypes__m_obstacleTypes__m_mobileTypes__m_fourPlusWheeler |  |  | FDX_in_Dc_sr_Per_sr_ObjSensorProperties_10_ | 5386 |  | 8 |  | Unsigned | 0 | 1 | 0 | 0 | 255 | [7 empty] | 65535 |  |  | Cloe |  |  |  |  | int
FDX_in_m_collection__m_collection_8___m_probObjTypeTree__m_objectTypes__m_obstacleTypes__m_mobileTypes__m_fourPlusWheelerTypes__m_passengerCar |  |  | FDX_in_Dc_sr_Per_sr_ObjSensorProperties_10_ | 5387 |  | 8 |  | Unsigned | 0 | 1 | 0 | 0 | 255 | [7 empty] | 65535 |  |  | Cloe |  |  |  |  | int
FDX_in_m_collection__m_collection_8___m_probObjTypeTree__m_objectTypes__m_obstacleTypes__m_mobileTypes__m_fourPlusWheelerTypes__m_truck |  |  | FDX_in_Dc_sr_Per_sr_ObjSensorProperties_10_ | 5388 |  | 8 |  | Unsigned | 0 | 1 | 0 | 0 | 255 | [7 empty] | 65535 |  |  | Cloe |  |  |  |  | int
FDX_in_m_collection__m_collection_8___m_probObjTypeTree__m_objectTypes__m_obstacleTypes__m_mobileTypes__m_fourPlusWheelerTypes__m_unknown |  |  | FDX_in_Dc_sr_Per_sr_ObjSensorProperties_10_ | 5389 |  | 8 |  | Unsigned | 0 | 1 | 0 | 0 | 255 | [7 empty] | 65535 |  |  | Cloe |  |  |  |  | int
FDX_in_m_collection__m_collection_8___m_probObjTypeTree__m_objectTypes__m_obstacleTypes__m_mobileTypes__m_pedestrian |  |  | FDX_in_Dc_sr_Per_sr_ObjSensorProperties_10_ | 5390 |  | 8 |  | Unsigned | 0 | 1 | 0 | 0 | 255 | [7 empty] | 65535 |  |  | Cloe |  |  |  |  | int
FDX_in_m_collection__m_collection_8___m_probObjTypeTree__m_objectTypes__m_obstacleTypes__m_mobileTypes__m_twoWheeler |  |  | FDX_in_Dc_sr_Per_sr_ObjSensorProperties_10_ | 5391 |  | 8 |  | Unsigned | 0 | 1 | 0 | 0 | 255 | [7 empty] | 65535 |  |  | Cloe |  |  |  |  | int
FDX_in_m_collection__m_collection_8___m_probObjTypeTree__m_objectTypes__m_obstacleTypes__m_mobileTypes__m_unknown |  |  | FDX_in_Dc_sr_Per_sr_ObjSensorProperties_10_ | 5392 |  | 8 |  | Unsigned | 0 | 1 | 0 | 0 | 255 | [7 empty] | 65535 |  |  | Cloe |  |  |  |  | int
FDX_in_m_collection__m_collection_8___m_probObjTypeTree__m_objectTypes__m_obstacleTypes__m_stationary |  |  | FDX_in_Dc_sr_Per_sr_ObjSensorProperties_10_ | 5393 |  | 8 |  | Unsigned | 0 | 1 | 0 | 0 | 255 | [7 empty] | 65535 |  |  | Cloe |  |  |  |  | int
FDX_in_m_collection__m_collection_8___m_probObjTypeTree__m_objectTypes__m_obstacleTypes__m_stationaryTypes__m_roadsideBarrier |  |  | FDX_in_Dc_sr_Per_sr_ObjSensorProperties_10_ | 5394 |  | 8 |  | Unsigned | 0 | 1 | 0 | 0 | 255 | [7 empty] | 65535 |  |  | Cloe |  |  |  |  | int
FDX_in_m_collection__m_collection_8___m_probObjTypeTree__m_objectTypes__m_obstacleTypes__m_stationaryTypes__m_unknown |  |  | FDX_in_Dc_sr_Per_sr_ObjSensorProperties_10_ | 5395 |  | 8 |  | Unsigned | 0 | 1 | 0 | 0 | 255 | [7 empty] | 65535 |  |  | Cloe |  |  |  |  | int
FDX_in_m_collection__m_collection_8___m_probObjTypeTree__m_objectTypes__m_obstacleTypes__m_unknown |  |  | FDX_in_Dc_sr_Per_sr_ObjSensorProperties_10_ | 5396 |  | 8 |  | Unsigned | 0 | 1 | 0 | 0 | 255 | [7 empty] | 65535 |  |  | Cloe |  |  |  |  | int
FDX_in_m_collection__m_collection_8___m_probObjTypeTree__m_objectTypes__m_unknown |  |  | FDX_in_Dc_sr_Per_sr_ObjSensorProperties_10_ | 5397 |  | 8 |  | Unsigned | 0 | 1 | 0 | 0 | 255 | [7 empty] | 65535 |  |  | Cloe |  |  |  |  | int
FDX_in_m_collection__m_collection_8___m_referencePointIdx |  |  | FDX_in_Dc_sr_Per_sr_ObjSensorProperties_10_ | 5398 |  | 8 |  | Unsigned | 0 | 1 | 0 | 0 | 255 | [7 empty] | 65535 |  |  | Cloe |  |  |  |  | int
FDX_in_m_collection__m_collection_8___m_state__m_data__m_rotInfo__m_cosAngle__0 |  |  | FDX_in_Dc_sr_Per_sr_ObjSensorProperties_10_ | 5399 |  | 32 |  | Signed | 0 | 1 | 0 | 1.1755e-38 | 3.4028e+38 | [7 empty] | 65535 |  |  | Cloe |  |  |  |  | double
FDX_in_m_collection__m_collection_8___m_state__m_data__m_rotInfo__m_sinAngle__0 |  |  | FDX_in_Dc_sr_Per_sr_ObjSensorProperties_10_ | 5400 |  | 32 |  | Signed | 0 | 1 | 0 | 1.1755e-38 | 3.4028e+38 | [7 empty] | 65535 |  |  | Cloe |  |  |  |  | double
FDX_in_m_collection__m_collection_8___m_state__m_data__m_vectorCovariancePair__m_corrVector__0 |  |  | FDX_in_Dc_sr_Per_sr_ObjSensorProperties_10_ | 5401 |  | 32 |  | Signed | 0 | 1 | 0 | 1.1755e-38 | 3.4028e+38 | [7 empty] | 65535 |  |  | Cloe |  |  |  |  | double
FDX_in_m_collection__m_collection_8___m_state__m_data__m_vectorCovariancePair__m_corrVector__1 |  |  | FDX_in_Dc_sr_Per_sr_ObjSensorProperties_10_ | 5401 |  | 32 |  | Signed | 0 | 1 | 0 | 1.1755e-38 | 3.4028e+38 | [7 empty] | 65535 |  |  | Cloe |  |  |  |  | double
FDX_in_m_collection__m_collection_8___m_state__m_data__m_vectorCovariancePair__m_corrVector__2 |  |  | FDX_in_Dc_sr_Per_sr_ObjSensorProperties_10_ | 5401 |  | 32 |  | Signed | 0 | 1 | 0 | 1.1755e-38 | 3.4028e+38 | [7 empty] | 65535 |  |  | Cloe |  |  |  |  | double
FDX_in_m_collection__m_collection_8___m_state__m_data__m_vectorCovariancePair__m_corrVector__3 |  |  | FDX_in_Dc_sr_Per_sr_ObjSensorProperties_10_ | 5401 |  | 32 |  | Signed | 0 | 1 | 0 | 1.1755e-38 | 3.4028e+38 | [7 empty] | 65535 |  |  | Cloe |  |  |  |  | double
FDX_in_m_collection__m_collection_8___m_state__m_data__m_vectorCovariancePair__m_corrVector__4 |  |  | FDX_in_Dc_sr_Per_sr_ObjSensorProperties_10_ | 5401 |  | 32 |  | Signed | 0 | 1 | 0 | 1.1755e-38 | 3.4028e+38 | [7 empty] | 65535 |  |  | Cloe |  |  |  |  | double
FDX_in_m_collection__m_collection_8___m_state__m_data__m_vectorCovariancePair__m_corrVector__5 |  |  | FDX_in_Dc_sr_Per_sr_ObjSensorProperties_10_ | 5401 |  | 32 |  | Signed | 0 | 1 | 0 | 1.1755e-38 | 3.4028e+38 | [7 empty] | 65535 |  |  | Cloe |  |  |  |  | double
FDX_in_m_collection__m_collection_8___m_state__m_data__m_vectorCovariancePair__m_corrVector__6 |  |  | FDX_in_Dc_sr_Per_sr_ObjSensorProperties_10_ | 5401 |  | 32 |  | Signed | 0 | 1 | 0 | 1.1755e-38 | 3.4028e+38 | [7 empty] | 65535 |  |  | Cloe |  |  |  |  | double
FDX_in_m_collection__m_collection_8___m_state__m_data__m_vectorCovariancePair__m_corrVector__7 |  |  | FDX_in_Dc_sr_Per_sr_ObjSensorProperties_10_ | 5401 |  | 32 |  | Signed | 0 | 1 | 0 | 1.1755e-38 | 3.4028e+38 | [7 empty] | 65535 |  |  | Cloe |  |  |  |  | double
FDX_in_m_collection__m_collection_8___m_state__m_data__m_vectorCovariancePair__m_corrVector__8 |  |  | FDX_in_Dc_sr_Per_sr_ObjSensorProperties_10_ | 5401 |  | 32 |  | Signed | 0 | 1 | 0 | 1.1755e-38 | 3.4028e+38 | [7 empty] | 65535 |  |  | Cloe |  |  |  |  | double
FDX_in_m_collection__m_collection_8___m_state__m_data__m_vectorCovariancePair__m_corrVector__9 |  |  | FDX_in_Dc_sr_Per_sr_ObjSensorProperties_10_ | 5401 |  | 32 |  | Signed | 0 | 1 | 0 | 1.1755e-38 | 3.4028e+38 | [7 empty] | 65535 |  |  | Cloe |  |  |  |  | double
FDX_in_m_collection__m_collection_8___m_state__m_data__m_vectorCovariancePair__m_corrVector__10 |  |  | FDX_in_Dc_sr_Per_sr_ObjSensorProperties_10_ | 5401 |  | 32 |  | Signed | 0 | 1 | 0 | 1.1755e-38 | 3.4028e+38 | [7 empty] | 65535 |  |  | Cloe |  |  |  |  | double
FDX_in_m_collection__m_collection_8___m_state__m_data__m_vectorCovariancePair__m_corrVector__11 |  |  | FDX_in_Dc_sr_Per_sr_ObjSensorProperties_10_ | 5401 |  | 32 |  | Signed | 0 | 1 | 0 | 1.1755e-38 | 3.4028e+38 | [7 empty] | 65535 |  |  | Cloe |  |  |  |  | double
FDX_in_m_collection__m_collection_8___m_state__m_data__m_vectorCovariancePair__m_corrVector__12 |  |  | FDX_in_Dc_sr_Per_sr_ObjSensorProperties_10_ | 5401 |  | 32 |  | Signed | 0 | 1 | 0 | 1.1755e-38 | 3.4028e+38 | [7 empty] | 65535 |  |  | Cloe |  |  |  |  | double
FDX_in_m_collection__m_collection_8___m_state__m_data__m_vectorCovariancePair__m_corrVector__13 |  |  | FDX_in_Dc_sr_Per_sr_ObjSensorProperties_10_ | 5401 |  | 32 |  | Signed | 0 | 1 | 0 | 1.1755e-38 | 3.4028e+38 | [7 empty] | 65535 |  |  | Cloe |  |  |  |  | double
FDX_in_m_collection__m_collection_8___m_state__m_data__m_vectorCovariancePair__m_corrVector__14 |  |  | FDX_in_Dc_sr_Per_sr_ObjSensorProperties_10_ | 5401 |  | 32 |  | Signed | 0 | 1 | 0 | 1.1755e-38 | 3.4028e+38 | [7 empty] | 65535 |  |  | Cloe |  |  |  |  | double
FDX_in_m_collection__m_collection_8___m_state__m_data__m_vectorCovariancePair__m_corrVector__15 |  |  | FDX_in_Dc_sr_Per_sr_ObjSensorProperties_10_ | 5401 |  | 32 |  | Signed | 0 | 1 | 0 | 1.1755e-38 | 3.4028e+38 | [7 empty] | 65535 |  |  | Cloe |  |  |  |  | double
FDX_in_m_collection__m_collection_8___m_state__m_data__m_vectorCovariancePair__m_corrVector__16 |  |  | FDX_in_Dc_sr_Per_sr_ObjSensorProperties_10_ | 5401 |  | 32 |  | Signed | 0 | 1 | 0 | 1.1755e-38 | 3.4028e+38 | [7 empty] | 65535 |  |  | Cloe |  |  |  |  | double
FDX_in_m_collection__m_collection_8___m_state__m_data__m_vectorCovariancePair__m_corrVector__17 |  |  | FDX_in_Dc_sr_Per_sr_ObjSensorProperties_10_ | 5401 |  | 32 |  | Signed | 0 | 1 | 0 | 1.1755e-38 | 3.4028e+38 | [7 empty] | 65535 |  |  | Cloe |  |  |  |  | double
FDX_in_m_collection__m_collection_8___m_state__m_data__m_vectorCovariancePair__m_corrVector__18 |  |  | FDX_in_Dc_sr_Per_sr_ObjSensorProperties_10_ | 5401 |  | 32 |  | Signed | 0 | 1 | 0 | 1.1755e-38 | 3.4028e+38 | [7 empty] | 65535 |  |  | Cloe |  |  |  |  | double
FDX_in_m_collection__m_collection_8___m_state__m_data__m_vectorCovariancePair__m_corrVector__19 |  |  | FDX_in_Dc_sr_Per_sr_ObjSensorProperties_10_ | 5401 |  | 32 |  | Signed | 0 | 1 | 0 | 1.1755e-38 | 3.4028e+38 | [7 empty] | 65535 |  |  | Cloe |  |  |  |  | double
FDX_in_m_collection__m_collection_8___m_state__m_data__m_vectorCovariancePair__m_corrVector__20 |  |  | FDX_in_Dc_sr_Per_sr_ObjSensorProperties_10_ | 5401 |  | 32 |  | Signed | 0 | 1 | 0 | 1.1755e-38 | 3.4028e+38 | [7 empty] | 65535 |  |  | Cloe |  |  |  |  | double
FDX_in_m_collection__m_collection_8___m_state__m_data__m_vectorCovariancePair__m_muVector__0 |  |  | FDX_in_Dc_sr_Per_sr_ObjSensorProperties_10_ | 5402 |  | 32 |  | Signed | 0 | 1 | 0 | 1.1755e-38 | 3.4028e+38 | [7 empty] | 65535 |  |  | Cloe |  |  |  |  | double
FDX_in_m_collection__m_collection_8___m_state__m_data__m_vectorCovariancePair__m_muVector__1 |  |  | FDX_in_Dc_sr_Per_sr_ObjSensorProperties_10_ | 5402 |  | 32 |  | Signed | 0 | 1 | 0 | 1.1755e-38 | 3.4028e+38 | [7 empty] | 65535 |  |  | Cloe |  |  |  |  | double
FDX_in_m_collection__m_collection_8___m_state__m_data__m_vectorCovariancePair__m_muVector__2 |  |  | FDX_in_Dc_sr_Per_sr_ObjSensorProperties_10_ | 5402 |  | 32 |  | Signed | 0 | 1 | 0 | 1.1755e-38 | 3.4028e+38 | [7 empty] | 65535 |  |  | Cloe |  |  |  |  | double
FDX_in_m_collection__m_collection_8___m_state__m_data__m_vectorCovariancePair__m_muVector__3 |  |  | FDX_in_Dc_sr_Per_sr_ObjSensorProperties_10_ | 5402 |  | 32 |  | Signed | 0 | 1 | 0 | 1.1755e-38 | 3.4028e+38 | [7 empty] | 65535 |  |  | Cloe |  |  |  |  | double
FDX_in_m_collection__m_collection_8___m_state__m_data__m_vectorCovariancePair__m_muVector__4 |  |  | FDX_in_Dc_sr_Per_sr_ObjSensorProperties_10_ | 5402 |  | 32 |  | Signed | 0 | 1 | 0 | 1.1755e-38 | 3.4028e+38 | [7 empty] | 65535 |  |  | Cloe |  |  |  |  | double
FDX_in_m_collection__m_collection_8___m_state__m_data__m_vectorCovariancePair__m_muVector__5 |  |  | FDX_in_Dc_sr_Per_sr_ObjSensorProperties_10_ | 5402 |  | 32 |  | Signed | 0 | 1 | 0 | 1.1755e-38 | 3.4028e+38 | [7 empty] | 65535 |  |  | Cloe |  |  |  |  | double
FDX_in_m_collection__m_collection_8___m_state__m_data__m_vectorCovariancePair__m_muVector__6 |  |  | FDX_in_Dc_sr_Per_sr_ObjSensorProperties_10_ | 5402 |  | 32 |  | Signed | 0 | 1 | 0 | 1.1755e-38 | 3.4028e+38 | [7 empty] | 65535 |  |  | Cloe |  |  |  |  | double
FDX_in_m_collection__m_collection_8___m_state__m_data__m_vectorCovariancePair__m_stdVector__0 |  |  | FDX_in_Dc_sr_Per_sr_ObjSensorProperties_10_ | 5403 |  | 32 |  | Signed | 0 | 1 | 0 | 1.1755e-38 | 3.4028e+38 | [7 empty] | 65535 |  |  | Cloe |  |  |  |  | double
FDX_in_m_collection__m_collection_8___m_state__m_data__m_vectorCovariancePair__m_stdVector__1 |  |  | FDX_in_Dc_sr_Per_sr_ObjSensorProperties_10_ | 5403 |  | 32 |  | Signed | 0 | 1 | 0 | 1.1755e-38 | 3.4028e+38 | [7 empty] | 65535 |  |  | Cloe |  |  |  |  | double
FDX_in_m_collection__m_collection_8___m_state__m_data__m_vectorCovariancePair__m_stdVector__2 |  |  | FDX_in_Dc_sr_Per_sr_ObjSensorProperties_10_ | 5403 |  | 32 |  | Signed | 0 | 1 | 0 | 1.1755e-38 | 3.4028e+38 | [7 empty] | 65535 |  |  | Cloe |  |  |  |  | double
FDX_in_m_collection__m_collection_8___m_state__m_data__m_vectorCovariancePair__m_stdVector__3 |  |  | FDX_in_Dc_sr_Per_sr_ObjSensorProperties_10_ | 5403 |  | 32 |  | Signed | 0 | 1 | 0 | 1.1755e-38 | 3.4028e+38 | [7 empty] | 65535 |  |  | Cloe |  |  |  |  | double
FDX_in_m_collection__m_collection_8___m_state__m_data__m_vectorCovariancePair__m_stdVector__4 |  |  | FDX_in_Dc_sr_Per_sr_ObjSensorProperties_10_ | 5403 |  | 32 |  | Signed | 0 | 1 | 0 | 1.1755e-38 | 3.4028e+38 | [7 empty] | 65535 |  |  | Cloe |  |  |  |  | double
FDX_in_m_collection__m_collection_8___m_state__m_data__m_vectorCovariancePair__m_stdVector__5 |  |  | FDX_in_Dc_sr_Per_sr_ObjSensorProperties_10_ | 5403 |  | 32 |  | Signed | 0 | 1 | 0 | 1.1755e-38 | 3.4028e+38 | [7 empty] | 65535 |  |  | Cloe |  |  |  |  | double
FDX_in_m_collection__m_collection_8___m_state__m_data__m_vectorCovariancePair__m_stdVector__6 |  |  | FDX_in_Dc_sr_Per_sr_ObjSensorProperties_10_ | 5403 |  | 32 |  | Signed | 0 | 1 | 0 | 1.1755e-38 | 3.4028e+38 | [7 empty] | 65535 |  |  | Cloe |  |  |  |  | double
FDX_in_m_collection__m_collection_9___m_dimension__m_data__m_vectorCovariancePair__m_corrVector__0 |  |  | FDX_in_Dc_sr_Per_sr_ObjSensorProperties_10_ | 5404 |  | 32 |  | Signed | 0 | 1 | 0 | 1.1755e-38 | 3.4028e+38 | [7 empty] | 65535 |  |  | Cloe |  |  |  |  | double
FDX_in_m_collection__m_collection_9___m_dimension__m_data__m_vectorCovariancePair__m_corrVector__1 |  |  | FDX_in_Dc_sr_Per_sr_ObjSensorProperties_10_ | 5404 |  | 32 |  | Signed | 0 | 1 | 0 | 1.1755e-38 | 3.4028e+38 | [7 empty] | 65535 |  |  | Cloe |  |  |  |  | double
FDX_in_m_collection__m_collection_9___m_dimension__m_data__m_vectorCovariancePair__m_corrVector__2 |  |  | FDX_in_Dc_sr_Per_sr_ObjSensorProperties_10_ | 5404 |  | 32 |  | Signed | 0 | 1 | 0 | 1.1755e-38 | 3.4028e+38 | [7 empty] | 65535 |  |  | Cloe |  |  |  |  | double
FDX_in_m_collection__m_collection_9___m_dimension__m_data__m_vectorCovariancePair__m_muVector__0 |  |  | FDX_in_Dc_sr_Per_sr_ObjSensorProperties_10_ | 5405 |  | 32 |  | Signed | 0 | 1 | 0 | 1.1755e-38 | 3.4028e+38 | [7 empty] | 65535 |  |  | Cloe |  |  |  |  | double
FDX_in_m_collection__m_collection_9___m_dimension__m_data__m_vectorCovariancePair__m_muVector__1 |  |  | FDX_in_Dc_sr_Per_sr_ObjSensorProperties_10_ | 5405 |  | 32 |  | Signed | 0 | 1 | 0 | 1.1755e-38 | 3.4028e+38 | [7 empty] | 65535 |  |  | Cloe |  |  |  |  | double
FDX_in_m_collection__m_collection_9___m_dimension__m_data__m_vectorCovariancePair__m_muVector__2 |  |  | FDX_in_Dc_sr_Per_sr_ObjSensorProperties_10_ | 5405 |  | 32 |  | Signed | 0 | 1 | 0 | 1.1755e-38 | 3.4028e+38 | [7 empty] | 65535 |  |  | Cloe |  |  |  |  | double
FDX_in_m_collection__m_collection_9___m_dimension__m_data__m_vectorCovariancePair__m_stdVector__0 |  |  | FDX_in_Dc_sr_Per_sr_ObjSensorProperties_10_ | 5406 |  | 32 |  | Signed | 0 | 1 | 0 | 1.1755e-38 | 3.4028e+38 | [7 empty] | 65535 |  |  | Cloe |  |  |  |  | double
FDX_in_m_collection__m_collection_9___m_dimension__m_data__m_vectorCovariancePair__m_stdVector__1 |  |  | FDX_in_Dc_sr_Per_sr_ObjSensorProperties_10_ | 5406 |  | 32 |  | Signed | 0 | 1 | 0 | 1.1755e-38 | 3.4028e+38 | [7 empty] | 65535 |  |  | Cloe |  |  |  |  | double
FDX_in_m_collection__m_collection_9___m_dimension__m_data__m_vectorCovariancePair__m_stdVector__2 |  |  | FDX_in_Dc_sr_Per_sr_ObjSensorProperties_10_ | 5406 |  | 32 |  | Signed | 0 | 1 | 0 | 1.1755e-38 | 3.4028e+38 | [7 empty] | 65535 |  |  | Cloe |  |  |  |  | double
FDX_in_m_collection__m_collection_9___m_elevation |  |  | FDX_in_Dc_sr_Per_sr_ObjSensorProperties_10_ | 5407 |  | 32 |  | Signed | 0 | 1 | 0 | 1.1755e-38 | 3.4028e+38 | [7 empty] | 65535 |  |  | Cloe |  |  |  |  | double
FDX_in_m_collection__m_collection_9___m_existProb |  |  | FDX_in_Dc_sr_Per_sr_ObjSensorProperties_10_ | 5408 |  | 32 |  | Signed | 0 | 1 | 0 | 1.1755e-38 | 3.4028e+38 | [7 empty] | 65535 |  |  | Cloe |  |  |  |  | double
FDX_in_m_collection__m_collection_9___m_id |  |  | FDX_in_Dc_sr_Per_sr_ObjSensorProperties_10_ | 5409 |  | 32 |  | Unsigned | 0 | 1 | 0 | 0 | 4294967295 | [7 empty] | 65535 |  |  | Cloe |  |  |  |  | int
FDX_in_m_collection__m_collection_9___m_isValid |  |  | FDX_in_Dc_sr_Per_sr_ObjSensorProperties_10_ | 5410 |  | 1 |  | Signed | 0 | 1 | 0 | 0 | 1 | [7 empty] | 65535 |  |  | Cloe |  |  |  |  | bool
FDX_in_m_collection__m_collection_9___m_probHasBeenObservedMoving |  |  | FDX_in_Dc_sr_Per_sr_ObjSensorProperties_10_ | 5411 |  | 32 |  | Signed | 0 | 1 | 0 | 1.1755e-38 | 3.4028e+38 | [7 empty] | 65535 |  |  | Cloe |  |  |  |  | double
FDX_in_m_collection__m_collection_9___m_probIsCurrentlyMoving |  |  | FDX_in_Dc_sr_Per_sr_ObjSensorProperties_10_ | 5412 |  | 32 |  | Signed | 0 | 1 | 0 | 1.1755e-38 | 3.4028e+38 | [7 empty] | 65535 |  |  | Cloe |  |  |  |  | double
FDX_in_m_collection__m_collection_9___m_probObjTypeTree__m_objectTypes__m_nonObstacle |  |  | FDX_in_Dc_sr_Per_sr_ObjSensorProperties_10_ | 5413 |  | 8 |  | Unsigned | 0 | 1 | 0 | 0 | 255 | [7 empty] | 65535 |  |  | Cloe |  |  |  |  | int
FDX_in_m_collection__m_collection_9___m_probObjTypeTree__m_objectTypes__m_obstacle |  |  | FDX_in_Dc_sr_Per_sr_ObjSensorProperties_10_ | 5414 |  | 8 |  | Unsigned | 0 | 1 | 0 | 0 | 255 | [7 empty] | 65535 |  |  | Cloe |  |  |  |  | int
FDX_in_m_collection__m_collection_9___m_probObjTypeTree__m_objectTypes__m_obstacleTypes__m_mobile |  |  | FDX_in_Dc_sr_Per_sr_ObjSensorProperties_10_ | 5415 |  | 8 |  | Unsigned | 0 | 1 | 0 | 0 | 255 | [7 empty] | 65535 |  |  | Cloe |  |  |  |  | int
FDX_in_m_collection__m_collection_9___m_probObjTypeTree__m_objectTypes__m_obstacleTypes__m_mobileTypes__m_fourPlusWheeler |  |  | FDX_in_Dc_sr_Per_sr_ObjSensorProperties_10_ | 5416 |  | 8 |  | Unsigned | 0 | 1 | 0 | 0 | 255 | [7 empty] | 65535 |  |  | Cloe |  |  |  |  | int
FDX_in_m_collection__m_collection_9___m_probObjTypeTree__m_objectTypes__m_obstacleTypes__m_mobileTypes__m_fourPlusWheelerTypes__m_passengerCar |  |  | FDX_in_Dc_sr_Per_sr_ObjSensorProperties_10_ | 5417 |  | 8 |  | Unsigned | 0 | 1 | 0 | 0 | 255 | [7 empty] | 65535 |  |  | Cloe |  |  |  |  | int
FDX_in_m_collection__m_collection_9___m_probObjTypeTree__m_objectTypes__m_obstacleTypes__m_mobileTypes__m_fourPlusWheelerTypes__m_truck |  |  | FDX_in_Dc_sr_Per_sr_ObjSensorProperties_10_ | 5418 |  | 8 |  | Unsigned | 0 | 1 | 0 | 0 | 255 | [7 empty] | 65535 |  |  | Cloe |  |  |  |  | int
FDX_in_m_collection__m_collection_9___m_probObjTypeTree__m_objectTypes__m_obstacleTypes__m_mobileTypes__m_fourPlusWheelerTypes__m_unknown |  |  | FDX_in_Dc_sr_Per_sr_ObjSensorProperties_10_ | 5419 |  | 8 |  | Unsigned | 0 | 1 | 0 | 0 | 255 | [7 empty] | 65535 |  |  | Cloe |  |  |  |  | int
FDX_in_m_collection__m_collection_9___m_probObjTypeTree__m_objectTypes__m_obstacleTypes__m_mobileTypes__m_pedestrian |  |  | FDX_in_Dc_sr_Per_sr_ObjSensorProperties_10_ | 5420 |  | 8 |  | Unsigned | 0 | 1 | 0 | 0 | 255 | [7 empty] | 65535 |  |  | Cloe |  |  |  |  | int
FDX_in_m_collection__m_collection_9___m_probObjTypeTree__m_objectTypes__m_obstacleTypes__m_mobileTypes__m_twoWheeler |  |  | FDX_in_Dc_sr_Per_sr_ObjSensorProperties_10_ | 5421 |  | 8 |  | Unsigned | 0 | 1 | 0 | 0 | 255 | [7 empty] | 65535 |  |  | Cloe |  |  |  |  | int
FDX_in_m_collection__m_collection_9___m_probObjTypeTree__m_objectTypes__m_obstacleTypes__m_mobileTypes__m_unknown |  |  | FDX_in_Dc_sr_Per_sr_ObjSensorProperties_10_ | 5422 |  | 8 |  | Unsigned | 0 | 1 | 0 | 0 | 255 | [7 empty] | 65535 |  |  | Cloe |  |  |  |  | int
FDX_in_m_collection__m_collection_9___m_probObjTypeTree__m_objectTypes__m_obstacleTypes__m_stationary |  |  | FDX_in_Dc_sr_Per_sr_ObjSensorProperties_10_ | 5423 |  | 8 |  | Unsigned | 0 | 1 | 0 | 0 | 255 | [7 empty] | 65535 |  |  | Cloe |  |  |  |  | int
FDX_in_m_collection__m_collection_9___m_probObjTypeTree__m_objectTypes__m_obstacleTypes__m_stationaryTypes__m_roadsideBarrier |  |  | FDX_in_Dc_sr_Per_sr_ObjSensorProperties_10_ | 5424 |  | 8 |  | Unsigned | 0 | 1 | 0 | 0 | 255 | [7 empty] | 65535 |  |  | Cloe |  |  |  |  | int
FDX_in_m_collection__m_collection_9___m_probObjTypeTree__m_objectTypes__m_obstacleTypes__m_stationaryTypes__m_unknown |  |  | FDX_in_Dc_sr_Per_sr_ObjSensorProperties_10_ | 5425 |  | 8 |  | Unsigned | 0 | 1 | 0 | 0 | 255 | [7 empty] | 65535 |  |  | Cloe |  |  |  |  | int
FDX_in_m_collection__m_collection_9___m_probObjTypeTree__m_objectTypes__m_obstacleTypes__m_unknown |  |  | FDX_in_Dc_sr_Per_sr_ObjSensorProperties_10_ | 5426 |  | 8 |  | Unsigned | 0 | 1 | 0 | 0 | 255 | [7 empty] | 65535 |  |  | Cloe |  |  |  |  | int
FDX_in_m_collection__m_collection_9___m_probObjTypeTree__m_objectTypes__m_unknown |  |  | FDX_in_Dc_sr_Per_sr_ObjSensorProperties_10_ | 5427 |  | 8 |  | Unsigned | 0 | 1 | 0 | 0 | 255 | [7 empty] | 65535 |  |  | Cloe |  |  |  |  | int
FDX_in_m_collection__m_collection_9___m_referencePointIdx |  |  | FDX_in_Dc_sr_Per_sr_ObjSensorProperties_10_ | 5428 |  | 8 |  | Unsigned | 0 | 1 | 0 | 0 | 255 | [7 empty] | 65535 |  |  | Cloe |  |  |  |  | int
FDX_in_m_collection__m_collection_9___m_state__m_data__m_rotInfo__m_cosAngle__0 |  |  | FDX_in_Dc_sr_Per_sr_ObjSensorProperties_10_ | 5429 |  | 32 |  | Signed | 0 | 1 | 0 | 1.1755e-38 | 3.4028e+38 | [7 empty] | 65535 |  |  | Cloe |  |  |  |  | double
FDX_in_m_collection__m_collection_9___m_state__m_data__m_rotInfo__m_sinAngle__0 |  |  | FDX_in_Dc_sr_Per_sr_ObjSensorProperties_10_ | 5430 |  | 32 |  | Signed | 0 | 1 | 0 | 1.1755e-38 | 3.4028e+38 | [7 empty] | 65535 |  |  | Cloe |  |  |  |  | double
FDX_in_m_collection__m_collection_9___m_state__m_data__m_vectorCovariancePair__m_corrVector__0 |  |  | FDX_in_Dc_sr_Per_sr_ObjSensorProperties_10_ | 5431 |  | 32 |  | Signed | 0 | 1 | 0 | 1.1755e-38 | 3.4028e+38 | [7 empty] | 65535 |  |  | Cloe |  |  |  |  | double
FDX_in_m_collection__m_collection_9___m_state__m_data__m_vectorCovariancePair__m_corrVector__1 |  |  | FDX_in_Dc_sr_Per_sr_ObjSensorProperties_10_ | 5431 |  | 32 |  | Signed | 0 | 1 | 0 | 1.1755e-38 | 3.4028e+38 | [7 empty] | 65535 |  |  | Cloe |  |  |  |  | double
FDX_in_m_collection__m_collection_9___m_state__m_data__m_vectorCovariancePair__m_corrVector__2 |  |  | FDX_in_Dc_sr_Per_sr_ObjSensorProperties_10_ | 5431 |  | 32 |  | Signed | 0 | 1 | 0 | 1.1755e-38 | 3.4028e+38 | [7 empty] | 65535 |  |  | Cloe |  |  |  |  | double
FDX_in_m_collection__m_collection_9___m_state__m_data__m_vectorCovariancePair__m_corrVector__3 |  |  | FDX_in_Dc_sr_Per_sr_ObjSensorProperties_10_ | 5431 |  | 32 |  | Signed | 0 | 1 | 0 | 1.1755e-38 | 3.4028e+38 | [7 empty] | 65535 |  |  | Cloe |  |  |  |  | double
FDX_in_m_collection__m_collection_9___m_state__m_data__m_vectorCovariancePair__m_corrVector__4 |  |  | FDX_in_Dc_sr_Per_sr_ObjSensorProperties_10_ | 5431 |  | 32 |  | Signed | 0 | 1 | 0 | 1.1755e-38 | 3.4028e+38 | [7 empty] | 65535 |  |  | Cloe |  |  |  |  | double
FDX_in_m_collection__m_collection_9___m_state__m_data__m_vectorCovariancePair__m_corrVector__5 |  |  | FDX_in_Dc_sr_Per_sr_ObjSensorProperties_10_ | 5431 |  | 32 |  | Signed | 0 | 1 | 0 | 1.1755e-38 | 3.4028e+38 | [7 empty] | 65535 |  |  | Cloe |  |  |  |  | double
FDX_in_m_collection__m_collection_9___m_state__m_data__m_vectorCovariancePair__m_corrVector__6 |  |  | FDX_in_Dc_sr_Per_sr_ObjSensorProperties_10_ | 5431 |  | 32 |  | Signed | 0 | 1 | 0 | 1.1755e-38 | 3.4028e+38 | [7 empty] | 65535 |  |  | Cloe |  |  |  |  | double
FDX_in_m_collection__m_collection_9___m_state__m_data__m_vectorCovariancePair__m_corrVector__7 |  |  | FDX_in_Dc_sr_Per_sr_ObjSensorProperties_10_ | 5431 |  | 32 |  | Signed | 0 | 1 | 0 | 1.1755e-38 | 3.4028e+38 | [7 empty] | 65535 |  |  | Cloe |  |  |  |  | double
FDX_in_m_collection__m_collection_9___m_state__m_data__m_vectorCovariancePair__m_corrVector__8 |  |  | FDX_in_Dc_sr_Per_sr_ObjSensorProperties_10_ | 5431 |  | 32 |  | Signed | 0 | 1 | 0 | 1.1755e-38 | 3.4028e+38 | [7 empty] | 65535 |  |  | Cloe |  |  |  |  | double
FDX_in_m_collection__m_collection_9___m_state__m_data__m_vectorCovariancePair__m_corrVector__9 |  |  | FDX_in_Dc_sr_Per_sr_ObjSensorProperties_10_ | 5431 |  | 32 |  | Signed | 0 | 1 | 0 | 1.1755e-38 | 3.4028e+38 | [7 empty] | 65535 |  |  | Cloe |  |  |  |  | double
FDX_in_m_collection__m_collection_9___m_state__m_data__m_vectorCovariancePair__m_corrVector__10 |  |  | FDX_in_Dc_sr_Per_sr_ObjSensorProperties_10_ | 5431 |  | 32 |  | Signed | 0 | 1 | 0 | 1.1755e-38 | 3.4028e+38 | [7 empty] | 65535 |  |  | Cloe |  |  |  |  | double
FDX_in_m_collection__m_collection_9___m_state__m_data__m_vectorCovariancePair__m_corrVector__11 |  |  | FDX_in_Dc_sr_Per_sr_ObjSensorProperties_10_ | 5431 |  | 32 |  | Signed | 0 | 1 | 0 | 1.1755e-38 | 3.4028e+38 | [7 empty] | 65535 |  |  | Cloe |  |  |  |  | double
FDX_in_m_collection__m_collection_9___m_state__m_data__m_vectorCovariancePair__m_corrVector__12 |  |  | FDX_in_Dc_sr_Per_sr_ObjSensorProperties_10_ | 5431 |  | 32 |  | Signed | 0 | 1 | 0 | 1.1755e-38 | 3.4028e+38 | [7 empty] | 65535 |  |  | Cloe |  |  |  |  | double
FDX_in_m_collection__m_collection_9___m_state__m_data__m_vectorCovariancePair__m_corrVector__13 |  |  | FDX_in_Dc_sr_Per_sr_ObjSensorProperties_10_ | 5431 |  | 32 |  | Signed | 0 | 1 | 0 | 1.1755e-38 | 3.4028e+38 | [7 empty] | 65535 |  |  | Cloe |  |  |  |  | double
FDX_in_m_collection__m_collection_9___m_state__m_data__m_vectorCovariancePair__m_corrVector__14 |  |  | FDX_in_Dc_sr_Per_sr_ObjSensorProperties_10_ | 5431 |  | 32 |  | Signed | 0 | 1 | 0 | 1.1755e-38 | 3.4028e+38 | [7 empty] | 65535 |  |  | Cloe |  |  |  |  | double
FDX_in_m_collection__m_collection_9___m_state__m_data__m_vectorCovariancePair__m_corrVector__15 |  |  | FDX_in_Dc_sr_Per_sr_ObjSensorProperties_10_ | 5431 |  | 32 |  | Signed | 0 | 1 | 0 | 1.1755e-38 | 3.4028e+38 | [7 empty] | 65535 |  |  | Cloe |  |  |  |  | double
FDX_in_m_collection__m_collection_9___m_state__m_data__m_vectorCovariancePair__m_corrVector__16 |  |  | FDX_in_Dc_sr_Per_sr_ObjSensorProperties_10_ | 5431 |  | 32 |  | Signed | 0 | 1 | 0 | 1.1755e-38 | 3.4028e+38 | [7 empty] | 65535 |  |  | Cloe |  |  |  |  | double
FDX_in_m_collection__m_collection_9___m_state__m_data__m_vectorCovariancePair__m_corrVector__17 |  |  | FDX_in_Dc_sr_Per_sr_ObjSensorProperties_10_ | 5431 |  | 32 |  | Signed | 0 | 1 | 0 | 1.1755e-38 | 3.4028e+38 | [7 empty] | 65535 |  |  | Cloe |  |  |  |  | double
FDX_in_m_collection__m_collection_9___m_state__m_data__m_vectorCovariancePair__m_corrVector__18 |  |  | FDX_in_Dc_sr_Per_sr_ObjSensorProperties_10_ | 5431 |  | 32 |  | Signed | 0 | 1 | 0 | 1.1755e-38 | 3.4028e+38 | [7 empty] | 65535 |  |  | Cloe |  |  |  |  | double
FDX_in_m_collection__m_collection_9___m_state__m_data__m_vectorCovariancePair__m_corrVector__19 |  |  | FDX_in_Dc_sr_Per_sr_ObjSensorProperties_10_ | 5431 |  | 32 |  | Signed | 0 | 1 | 0 | 1.1755e-38 | 3.4028e+38 | [7 empty] | 65535 |  |  | Cloe |  |  |  |  | double
FDX_in_m_collection__m_collection_9___m_state__m_data__m_vectorCovariancePair__m_corrVector__20 |  |  | FDX_in_Dc_sr_Per_sr_ObjSensorProperties_10_ | 5431 |  | 32 |  | Signed | 0 | 1 | 0 | 1.1755e-38 | 3.4028e+38 | [7 empty] | 65535 |  |  | Cloe |  |  |  |  | double
FDX_in_m_collection__m_collection_9___m_state__m_data__m_vectorCovariancePair__m_muVector__0 |  |  | FDX_in_Dc_sr_Per_sr_ObjSensorProperties_10_ | 5432 |  | 32 |  | Signed | 0 | 1 | 0 | 1.1755e-38 | 3.4028e+38 | [7 empty] | 65535 |  |  | Cloe |  |  |  |  | double
FDX_in_m_collection__m_collection_9___m_state__m_data__m_vectorCovariancePair__m_muVector__1 |  |  | FDX_in_Dc_sr_Per_sr_ObjSensorProperties_10_ | 5432 |  | 32 |  | Signed | 0 | 1 | 0 | 1.1755e-38 | 3.4028e+38 | [7 empty] | 65535 |  |  | Cloe |  |  |  |  | double
FDX_in_m_collection__m_collection_9___m_state__m_data__m_vectorCovariancePair__m_muVector__2 |  |  | FDX_in_Dc_sr_Per_sr_ObjSensorProperties_10_ | 5432 |  | 32 |  | Signed | 0 | 1 | 0 | 1.1755e-38 | 3.4028e+38 | [7 empty] | 65535 |  |  | Cloe |  |  |  |  | double
FDX_in_m_collection__m_collection_9___m_state__m_data__m_vectorCovariancePair__m_muVector__3 |  |  | FDX_in_Dc_sr_Per_sr_ObjSensorProperties_10_ | 5432 |  | 32 |  | Signed | 0 | 1 | 0 | 1.1755e-38 | 3.4028e+38 | [7 empty] | 65535 |  |  | Cloe |  |  |  |  | double
FDX_in_m_collection__m_collection_9___m_state__m_data__m_vectorCovariancePair__m_muVector__4 |  |  | FDX_in_Dc_sr_Per_sr_ObjSensorProperties_10_ | 5432 |  | 32 |  | Signed | 0 | 1 | 0 | 1.1755e-38 | 3.4028e+38 | [7 empty] | 65535 |  |  | Cloe |  |  |  |  | double
FDX_in_m_collection__m_collection_9___m_state__m_data__m_vectorCovariancePair__m_muVector__5 |  |  | FDX_in_Dc_sr_Per_sr_ObjSensorProperties_10_ | 5432 |  | 32 |  | Signed | 0 | 1 | 0 | 1.1755e-38 | 3.4028e+38 | [7 empty] | 65535 |  |  | Cloe |  |  |  |  | double
FDX_in_m_collection__m_collection_9___m_state__m_data__m_vectorCovariancePair__m_muVector__6 |  |  | FDX_in_Dc_sr_Per_sr_ObjSensorProperties_10_ | 5432 |  | 32 |  | Signed | 0 | 1 | 0 | 1.1755e-38 | 3.4028e+38 | [7 empty] | 65535 |  |  | Cloe |  |  |  |  | double
FDX_in_m_collection__m_collection_9___m_state__m_data__m_vectorCovariancePair__m_stdVector__0 |  |  | FDX_in_Dc_sr_Per_sr_ObjSensorProperties_10_ | 5433 |  | 32 |  | Signed | 0 | 1 | 0 | 1.1755e-38 | 3.4028e+38 | [7 empty] | 65535 |  |  | Cloe |  |  |  |  | double
FDX_in_m_collection__m_collection_9___m_state__m_data__m_vectorCovariancePair__m_stdVector__1 |  |  | FDX_in_Dc_sr_Per_sr_ObjSensorProperties_10_ | 5433 |  | 32 |  | Signed | 0 | 1 | 0 | 1.1755e-38 | 3.4028e+38 | [7 empty] | 65535 |  |  | Cloe |  |  |  |  | double
FDX_in_m_collection__m_collection_9___m_state__m_data__m_vectorCovariancePair__m_stdVector__2 |  |  | FDX_in_Dc_sr_Per_sr_ObjSensorProperties_10_ | 5433 |  | 32 |  | Signed | 0 | 1 | 0 | 1.1755e-38 | 3.4028e+38 | [7 empty] | 65535 |  |  | Cloe |  |  |  |  | double
FDX_in_m_collection__m_collection_9___m_state__m_data__m_vectorCovariancePair__m_stdVector__3 |  |  | FDX_in_Dc_sr_Per_sr_ObjSensorProperties_10_ | 5433 |  | 32 |  | Signed | 0 | 1 | 0 | 1.1755e-38 | 3.4028e+38 | [7 empty] | 65535 |  |  | Cloe |  |  |  |  | double
FDX_in_m_collection__m_collection_9___m_state__m_data__m_vectorCovariancePair__m_stdVector__4 |  |  | FDX_in_Dc_sr_Per_sr_ObjSensorProperties_10_ | 5433 |  | 32 |  | Signed | 0 | 1 | 0 | 1.1755e-38 | 3.4028e+38 | [7 empty] | 65535 |  |  | Cloe |  |  |  |  | double
FDX_in_m_collection__m_collection_9___m_state__m_data__m_vectorCovariancePair__m_stdVector__5 |  |  | FDX_in_Dc_sr_Per_sr_ObjSensorProperties_10_ | 5433 |  | 32 |  | Signed | 0 | 1 | 0 | 1.1755e-38 | 3.4028e+38 | [7 empty] | 65535 |  |  | Cloe |  |  |  |  | double
FDX_in_m_collection__m_collection_9___m_state__m_data__m_vectorCovariancePair__m_stdVector__6 |  |  | FDX_in_Dc_sr_Per_sr_ObjSensorProperties_10_ | 5433 |  | 32 |  | Signed | 0 | 1 | 0 | 1.1755e-38 | 3.4028e+38 | [7 empty] | 65535 |  |  | Cloe |  |  |  |  | double
FDX_in_m_collection__m_collection__m_usedElements |  |  | FDX_in_Dc_sr_Per_sr_ObjSensorProperties_10_ | 5133 |  | 32 |  | Unsigned | 0 | 1 | 0 | 0 | 4294967295 | [7 empty] | 65535 |  |  | Cloe |  |  |  |  | int
FDX_in_m_collection__m_id |  |  | FDX_in_Dc_sr_Per_sr_ObjSensorProperties_10_ | 5434 |  | 32 |  | Unsigned | 0 | 1 | 0 | 0 | 4294967295 | [7 empty] | 65535 |  |  | Cloe |  |  |  |  | int
FDX_in_m_collection__m_timeStamp__m_timeStamp |  |  | FDX_in_Dc_sr_Per_sr_ObjSensorProperties_10_ | 5435 |  | 32 |  | Unsigned | 0 | 1 | 0 | 0 | 4294967295 | [7 empty] | 65535 |  |  | Cloe |  |  |  |  | int
FDX_in_m_currentMounting__m_data__m_rotInfo__m_cosAngle__0 |  |  | FDX_in_Dc_sr_Per_sr_ObjSensorProperties_10_ | 5436 |  | 32 |  | Signed | 0 | 1 | 0 | 1.1755e-38 | 3.4028e+38 | [7 empty] | 65535 |  |  | Cloe |  |  |  |  | double
FDX_in_m_currentMounting__m_data__m_rotInfo__m_cosAngle__1 |  |  | FDX_in_Dc_sr_Per_sr_ObjSensorProperties_10_ | 5436 |  | 32 |  | Signed | 0 | 1 | 0 | 1.1755e-38 | 3.4028e+38 | [7 empty] | 65535 |  |  | Cloe |  |  |  |  | double
FDX_in_m_currentMounting__m_data__m_rotInfo__m_sinAngle__0 |  |  | FDX_in_Dc_sr_Per_sr_ObjSensorProperties_10_ | 5437 |  | 32 |  | Signed | 0 | 1 | 0 | 1.1755e-38 | 3.4028e+38 | [7 empty] | 65535 |  |  | Cloe |  |  |  |  | double
FDX_in_m_currentMounting__m_data__m_rotInfo__m_sinAngle__1 |  |  | FDX_in_Dc_sr_Per_sr_ObjSensorProperties_10_ | 5437 |  | 32 |  | Signed | 0 | 1 | 0 | 1.1755e-38 | 3.4028e+38 | [7 empty] | 65535 |  |  | Cloe |  |  |  |  | double
FDX_in_m_currentMounting__m_data__m_vectorCovariancePair__m_corrVector__0 |  |  | FDX_in_Dc_sr_Per_sr_ObjSensorProperties_10_ | 5438 |  | 32 |  | Signed | 0 | 1 | 0 | 1.1755e-38 | 3.4028e+38 | [7 empty] | 65535 |  |  | Cloe |  |  |  |  | double
FDX_in_m_currentMounting__m_data__m_vectorCovariancePair__m_corrVector__1 |  |  | FDX_in_Dc_sr_Per_sr_ObjSensorProperties_10_ | 5438 |  | 32 |  | Signed | 0 | 1 | 0 | 1.1755e-38 | 3.4028e+38 | [7 empty] | 65535 |  |  | Cloe |  |  |  |  | double
FDX_in_m_currentMounting__m_data__m_vectorCovariancePair__m_corrVector__2 |  |  | FDX_in_Dc_sr_Per_sr_ObjSensorProperties_10_ | 5438 |  | 32 |  | Signed | 0 | 1 | 0 | 1.1755e-38 | 3.4028e+38 | [7 empty] | 65535 |  |  | Cloe |  |  |  |  | double
FDX_in_m_currentMounting__m_data__m_vectorCovariancePair__m_corrVector__3 |  |  | FDX_in_Dc_sr_Per_sr_ObjSensorProperties_10_ | 5438 |  | 32 |  | Signed | 0 | 1 | 0 | 1.1755e-38 | 3.4028e+38 | [7 empty] | 65535 |  |  | Cloe |  |  |  |  | double
FDX_in_m_currentMounting__m_data__m_vectorCovariancePair__m_corrVector__4 |  |  | FDX_in_Dc_sr_Per_sr_ObjSensorProperties_10_ | 5438 |  | 32 |  | Signed | 0 | 1 | 0 | 1.1755e-38 | 3.4028e+38 | [7 empty] | 65535 |  |  | Cloe |  |  |  |  | double
FDX_in_m_currentMounting__m_data__m_vectorCovariancePair__m_corrVector__5 |  |  | FDX_in_Dc_sr_Per_sr_ObjSensorProperties_10_ | 5438 |  | 32 |  | Signed | 0 | 1 | 0 | 1.1755e-38 | 3.4028e+38 | [7 empty] | 65535 |  |  | Cloe |  |  |  |  | double
FDX_in_m_currentMounting__m_data__m_vectorCovariancePair__m_corrVector__6 |  |  | FDX_in_Dc_sr_Per_sr_ObjSensorProperties_10_ | 5438 |  | 32 |  | Signed | 0 | 1 | 0 | 1.1755e-38 | 3.4028e+38 | [7 empty] | 65535 |  |  | Cloe |  |  |  |  | double
FDX_in_m_currentMounting__m_data__m_vectorCovariancePair__m_corrVector__7 |  |  | FDX_in_Dc_sr_Per_sr_ObjSensorProperties_10_ | 5438 |  | 32 |  | Signed | 0 | 1 | 0 | 1.1755e-38 | 3.4028e+38 | [7 empty] | 65535 |  |  | Cloe |  |  |  |  | double
FDX_in_m_currentMounting__m_data__m_vectorCovariancePair__m_corrVector__8 |  |  | FDX_in_Dc_sr_Per_sr_ObjSensorProperties_10_ | 5438 |  | 32 |  | Signed | 0 | 1 | 0 | 1.1755e-38 | 3.4028e+38 | [7 empty] | 65535 |  |  | Cloe |  |  |  |  | double
FDX_in_m_currentMounting__m_data__m_vectorCovariancePair__m_corrVector__9 |  |  | FDX_in_Dc_sr_Per_sr_ObjSensorProperties_10_ | 5438 |  | 32 |  | Signed | 0 | 1 | 0 | 1.1755e-38 | 3.4028e+38 | [7 empty] | 65535 |  |  | Cloe |  |  |  |  | double
FDX_in_m_currentMounting__m_data__m_vectorCovariancePair__m_muVector__0 |  |  | FDX_in_Dc_sr_Per_sr_ObjSensorProperties_10_ | 5439 |  | 32 |  | Signed | 0 | 1 | 0 | 1.1755e-38 | 3.4028e+38 | [7 empty] | 65535 |  |  | Cloe |  |  |  |  | double
FDX_in_m_currentMounting__m_data__m_vectorCovariancePair__m_muVector__1 |  |  | FDX_in_Dc_sr_Per_sr_ObjSensorProperties_10_ | 5439 |  | 32 |  | Signed | 0 | 1 | 0 | 1.1755e-38 | 3.4028e+38 | [7 empty] | 65535 |  |  | Cloe |  |  |  |  | double
FDX_in_m_currentMounting__m_data__m_vectorCovariancePair__m_muVector__2 |  |  | FDX_in_Dc_sr_Per_sr_ObjSensorProperties_10_ | 5439 |  | 32 |  | Signed | 0 | 1 | 0 | 1.1755e-38 | 3.4028e+38 | [7 empty] | 65535 |  |  | Cloe |  |  |  |  | double
FDX_in_m_currentMounting__m_data__m_vectorCovariancePair__m_muVector__3 |  |  | FDX_in_Dc_sr_Per_sr_ObjSensorProperties_10_ | 5439 |  | 32 |  | Signed | 0 | 1 | 0 | 1.1755e-38 | 3.4028e+38 | [7 empty] | 65535 |  |  | Cloe |  |  |  |  | double
FDX_in_m_currentMounting__m_data__m_vectorCovariancePair__m_muVector__4 |  |  | FDX_in_Dc_sr_Per_sr_ObjSensorProperties_10_ | 5439 |  | 32 |  | Signed | 0 | 1 | 0 | 1.1755e-38 | 3.4028e+38 | [7 empty] | 65535 |  |  | Cloe |  |  |  |  | double
FDX_in_m_currentMounting__m_data__m_vectorCovariancePair__m_stdVector__0 |  |  | FDX_in_Dc_sr_Per_sr_ObjSensorProperties_10_ | 5440 |  | 32 |  | Signed | 0 | 1 | 0 | 1.1755e-38 | 3.4028e+38 | [7 empty] | 65535 |  |  | Cloe |  |  |  |  | double
FDX_in_m_currentMounting__m_data__m_vectorCovariancePair__m_stdVector__1 |  |  | FDX_in_Dc_sr_Per_sr_ObjSensorProperties_10_ | 5440 |  | 32 |  | Signed | 0 | 1 | 0 | 1.1755e-38 | 3.4028e+38 | [7 empty] | 65535 |  |  | Cloe |  |  |  |  | double
FDX_in_m_currentMounting__m_data__m_vectorCovariancePair__m_stdVector__2 |  |  | FDX_in_Dc_sr_Per_sr_ObjSensorProperties_10_ | 5440 |  | 32 |  | Signed | 0 | 1 | 0 | 1.1755e-38 | 3.4028e+38 | [7 empty] | 65535 |  |  | Cloe |  |  |  |  | double
FDX_in_m_currentMounting__m_data__m_vectorCovariancePair__m_stdVector__3 |  |  | FDX_in_Dc_sr_Per_sr_ObjSensorProperties_10_ | 5440 |  | 32 |  | Signed | 0 | 1 | 0 | 1.1755e-38 | 3.4028e+38 | [7 empty] | 65535 |  |  | Cloe |  |  |  |  | double
FDX_in_m_currentMounting__m_data__m_vectorCovariancePair__m_stdVector__4 |  |  | FDX_in_Dc_sr_Per_sr_ObjSensorProperties_10_ | 5440 |  | 32 |  | Signed | 0 | 1 | 0 | 1.1755e-38 | 3.4028e+38 | [7 empty] | 65535 |  |  | Cloe |  |  |  |  | double
FDX_in_m_fieldOfView__m_azViewLower__vfc__m_value |  |  | FDX_in_Dc_sr_Per_sr_ObjSensorProperties_10_ | 5441 |  | 32 |  | Signed | 0 | 1 | 0 | 1.1755e-38 | 3.4028e+38 | [7 empty] | 65535 |  |  | Cloe |  |  |  |  | double
FDX_in_m_fieldOfView__m_azViewUpper__vfc__m_value |  |  | FDX_in_Dc_sr_Per_sr_ObjSensorProperties_10_ | 5442 |  | 32 |  | Signed | 0 | 1 | 0 | 1.1755e-38 | 3.4028e+38 | [7 empty] | 65535 |  |  | Cloe |  |  |  |  | double
FDX_in_m_fieldOfView__m_distDetectionMax |  |  | FDX_in_Dc_sr_Per_sr_ObjSensorProperties_10_ | 5443 |  | 32 |  | Signed | 0 | 1 | 0 | 1.1755e-38 | 3.4028e+38 | [7 empty] | 65535 |  |  | Cloe |  |  |  |  | double
FDX_in_m_fieldOfView__m_distDetectionMin |  |  | FDX_in_Dc_sr_Per_sr_ObjSensorProperties_10_ | 5444 |  | 32 |  | Signed | 0 | 1 | 0 | 1.1755e-38 | 3.4028e+38 | [7 empty] | 65535 |  |  | Cloe |  |  |  |  | double
FDX_in_m_fieldOfView__m_elViewLower__vfc__m_value |  |  | FDX_in_Dc_sr_Per_sr_ObjSensorProperties_10_ | 5445 |  | 32 |  | Signed | 0 | 1 | 0 | 1.1755e-38 | 3.4028e+38 | [7 empty] | 65535 |  |  | Cloe |  |  |  |  | double
FDX_in_m_fieldOfView__m_elViewUpper__vfc__m_value |  |  | FDX_in_Dc_sr_Per_sr_ObjSensorProperties_10_ | 5446 |  | 32 |  | Signed | 0 | 1 | 0 | 1.1755e-38 | 3.4028e+38 | [7 empty] | 65535 |  |  | Cloe |  |  |  |  | double
FDX_in_m_fieldOfView__m_velDetectionMax |  |  | FDX_in_Dc_sr_Per_sr_ObjSensorProperties_10_ | 5447 |  | 32 |  | Signed | 0 | 1 | 0 | 1.1755e-38 | 3.4028e+38 | [7 empty] | 65535 |  |  | Cloe |  |  |  |  | double
FDX_in_m_fieldOfView__m_velDetectionMin |  |  | FDX_in_Dc_sr_Per_sr_ObjSensorProperties_10_ | 5448 |  | 32 |  | Signed | 0 | 1 | 0 | 1.1755e-38 | 3.4028e+38 | [7 empty] | 65535 |  |  | Cloe |  |  |  |  | double
FDX_in_m_fieldOfView__m_wBxDH0 |  |  | FDX_in_Dc_sr_Per_sr_ObjSensorProperties_10_ | 5449 |  | 32 |  | Signed | 0 | 1 | 0 | 1.1755e-38 | 3.4028e+38 | [7 empty] | 65535 |  |  | Cloe |  |  |  |  | double
FDX_in_m_fieldOfView__m_wPxDH1 |  |  | FDX_in_Dc_sr_Per_sr_ObjSensorProperties_10_ | 5450 |  | 32 |  | Signed | 0 | 1 | 0 | 1.1755e-38 | 3.4028e+38 | [7 empty] | 65535 |  |  | Cloe |  |  |  |  | double
FDX_in_m_nominalMounting__m_data__m_rotInfo__m_cosAngle__0 |  |  | FDX_in_Dc_sr_Per_sr_ObjSensorProperties_10_ | 5451 |  | 32 |  | Signed | 0 | 1 | 0 | 1.1755e-38 | 3.4028e+38 | [7 empty] | 65535 |  |  | Cloe |  |  |  |  | double
FDX_in_m_nominalMounting__m_data__m_rotInfo__m_cosAngle__1 |  |  | FDX_in_Dc_sr_Per_sr_ObjSensorProperties_10_ | 5451 |  | 32 |  | Signed | 0 | 1 | 0 | 1.1755e-38 | 3.4028e+38 | [7 empty] | 65535 |  |  | Cloe |  |  |  |  | double
FDX_in_m_nominalMounting__m_data__m_rotInfo__m_sinAngle__0 |  |  | FDX_in_Dc_sr_Per_sr_ObjSensorProperties_10_ | 5452 |  | 32 |  | Signed | 0 | 1 | 0 | 1.1755e-38 | 3.4028e+38 | [7 empty] | 65535 |  |  | Cloe |  |  |  |  | double
FDX_in_m_nominalMounting__m_data__m_rotInfo__m_sinAngle__1 |  |  | FDX_in_Dc_sr_Per_sr_ObjSensorProperties_10_ | 5452 |  | 32 |  | Signed | 0 | 1 | 0 | 1.1755e-38 | 3.4028e+38 | [7 empty] | 65535 |  |  | Cloe |  |  |  |  | double
FDX_in_m_nominalMounting__m_data__m_vectorCovariancePair__m_corrVector__0 |  |  | FDX_in_Dc_sr_Per_sr_ObjSensorProperties_10_ | 5453 |  | 32 |  | Signed | 0 | 1 | 0 | 1.1755e-38 | 3.4028e+38 | [7 empty] | 65535 |  |  | Cloe |  |  |  |  | double
FDX_in_m_nominalMounting__m_data__m_vectorCovariancePair__m_corrVector__1 |  |  | FDX_in_Dc_sr_Per_sr_ObjSensorProperties_10_ | 5453 |  | 32 |  | Signed | 0 | 1 | 0 | 1.1755e-38 | 3.4028e+38 | [7 empty] | 65535 |  |  | Cloe |  |  |  |  | double
FDX_in_m_nominalMounting__m_data__m_vectorCovariancePair__m_corrVector__2 |  |  | FDX_in_Dc_sr_Per_sr_ObjSensorProperties_10_ | 5453 |  | 32 |  | Signed | 0 | 1 | 0 | 1.1755e-38 | 3.4028e+38 | [7 empty] | 65535 |  |  | Cloe |  |  |  |  | double
FDX_in_m_nominalMounting__m_data__m_vectorCovariancePair__m_corrVector__3 |  |  | FDX_in_Dc_sr_Per_sr_ObjSensorProperties_10_ | 5453 |  | 32 |  | Signed | 0 | 1 | 0 | 1.1755e-38 | 3.4028e+38 | [7 empty] | 65535 |  |  | Cloe |  |  |  |  | double
FDX_in_m_nominalMounting__m_data__m_vectorCovariancePair__m_corrVector__4 |  |  | FDX_in_Dc_sr_Per_sr_ObjSensorProperties_10_ | 5453 |  | 32 |  | Signed | 0 | 1 | 0 | 1.1755e-38 | 3.4028e+38 | [7 empty] | 65535 |  |  | Cloe |  |  |  |  | double
FDX_in_m_nominalMounting__m_data__m_vectorCovariancePair__m_corrVector__5 |  |  | FDX_in_Dc_sr_Per_sr_ObjSensorProperties_10_ | 5453 |  | 32 |  | Signed | 0 | 1 | 0 | 1.1755e-38 | 3.4028e+38 | [7 empty] | 65535 |  |  | Cloe |  |  |  |  | double
FDX_in_m_nominalMounting__m_data__m_vectorCovariancePair__m_corrVector__6 |  |  | FDX_in_Dc_sr_Per_sr_ObjSensorProperties_10_ | 5453 |  | 32 |  | Signed | 0 | 1 | 0 | 1.1755e-38 | 3.4028e+38 | [7 empty] | 65535 |  |  | Cloe |  |  |  |  | double
FDX_in_m_nominalMounting__m_data__m_vectorCovariancePair__m_corrVector__7 |  |  | FDX_in_Dc_sr_Per_sr_ObjSensorProperties_10_ | 5453 |  | 32 |  | Signed | 0 | 1 | 0 | 1.1755e-38 | 3.4028e+38 | [7 empty] | 65535 |  |  | Cloe |  |  |  |  | double
FDX_in_m_nominalMounting__m_data__m_vectorCovariancePair__m_corrVector__8 |  |  | FDX_in_Dc_sr_Per_sr_ObjSensorProperties_10_ | 5453 |  | 32 |  | Signed | 0 | 1 | 0 | 1.1755e-38 | 3.4028e+38 | [7 empty] | 65535 |  |  | Cloe |  |  |  |  | double
FDX_in_m_nominalMounting__m_data__m_vectorCovariancePair__m_corrVector__9 |  |  | FDX_in_Dc_sr_Per_sr_ObjSensorProperties_10_ | 5453 |  | 32 |  | Signed | 0 | 1 | 0 | 1.1755e-38 | 3.4028e+38 | [7 empty] | 65535 |  |  | Cloe |  |  |  |  | double
FDX_in_m_nominalMounting__m_data__m_vectorCovariancePair__m_muVector__0 |  |  | FDX_in_Dc_sr_Per_sr_ObjSensorProperties_10_ | 5454 |  | 32 |  | Signed | 0 | 1 | 0 | 1.1755e-38 | 3.4028e+38 | [7 empty] | 65535 |  |  | Cloe |  |  |  |  | double
FDX_in_m_nominalMounting__m_data__m_vectorCovariancePair__m_muVector__1 |  |  | FDX_in_Dc_sr_Per_sr_ObjSensorProperties_10_ | 5454 |  | 32 |  | Signed | 0 | 1 | 0 | 1.1755e-38 | 3.4028e+38 | [7 empty] | 65535 |  |  | Cloe |  |  |  |  | double
FDX_in_m_nominalMounting__m_data__m_vectorCovariancePair__m_muVector__2 |  |  | FDX_in_Dc_sr_Per_sr_ObjSensorProperties_10_ | 5454 |  | 32 |  | Signed | 0 | 1 | 0 | 1.1755e-38 | 3.4028e+38 | [7 empty] | 65535 |  |  | Cloe |  |  |  |  | double
FDX_in_m_nominalMounting__m_data__m_vectorCovariancePair__m_muVector__3 |  |  | FDX_in_Dc_sr_Per_sr_ObjSensorProperties_10_ | 5454 |  | 32 |  | Signed | 0 | 1 | 0 | 1.1755e-38 | 3.4028e+38 | [7 empty] | 65535 |  |  | Cloe |  |  |  |  | double
FDX_in_m_nominalMounting__m_data__m_vectorCovariancePair__m_muVector__4 |  |  | FDX_in_Dc_sr_Per_sr_ObjSensorProperties_10_ | 5454 |  | 32 |  | Signed | 0 | 1 | 0 | 1.1755e-38 | 3.4028e+38 | [7 empty] | 65535 |  |  | Cloe |  |  |  |  | double
FDX_in_m_nominalMounting__m_data__m_vectorCovariancePair__m_stdVector__0 |  |  | FDX_in_Dc_sr_Per_sr_ObjSensorProperties_10_ | 5455 |  | 32 |  | Signed | 0 | 1 | 0 | 1.1755e-38 | 3.4028e+38 | [7 empty] | 65535 |  |  | Cloe |  |  |  |  | double
FDX_in_m_nominalMounting__m_data__m_vectorCovariancePair__m_stdVector__1 |  |  | FDX_in_Dc_sr_Per_sr_ObjSensorProperties_10_ | 5455 |  | 32 |  | Signed | 0 | 1 | 0 | 1.1755e-38 | 3.4028e+38 | [7 empty] | 65535 |  |  | Cloe |  |  |  |  | double
FDX_in_m_nominalMounting__m_data__m_vectorCovariancePair__m_stdVector__2 |  |  | FDX_in_Dc_sr_Per_sr_ObjSensorProperties_10_ | 5455 |  | 32 |  | Signed | 0 | 1 | 0 | 1.1755e-38 | 3.4028e+38 | [7 empty] | 65535 |  |  | Cloe |  |  |  |  | double
FDX_in_m_nominalMounting__m_data__m_vectorCovariancePair__m_stdVector__3 |  |  | FDX_in_Dc_sr_Per_sr_ObjSensorProperties_10_ | 5455 |  | 32 |  | Signed | 0 | 1 | 0 | 1.1755e-38 | 3.4028e+38 | [7 empty] | 65535 |  |  | Cloe |  |  |  |  | double
FDX_in_m_nominalMounting__m_data__m_vectorCovariancePair__m_stdVector__4 |  |  | FDX_in_Dc_sr_Per_sr_ObjSensorProperties_10_ | 5455 |  | 32 |  | Signed | 0 | 1 | 0 | 1.1755e-38 | 3.4028e+38 | [7 empty] | 65535 |  |  | Cloe |  |  |  |  | double
FDX_in_m_sensorId |  |  | FDX_in_Dc_sr_Per_sr_ObjSensorProperties_10_ | 5456 |  | 32 |  | Unsigned | 0 | 1 | 0 | 0 | 4294967295 | [7 empty] | 65535 |  |  | Cloe |  |  |  |  | int
FDX_in_m_collection__m_collection_0___m_azimuthalPartnerIdx |  |  | FDX_in_Dc_sr_Per_sr_RadarLocGen5SensorProperties | 2558 |  | 16 |  | Signed | 0 | 1 | 0 | -32768 | 32767 | [7 empty] | 65535 |  |  | Cloe |  |  |  |  | int
FDX_in_m_collection__m_collection_0___m_azimuthPDH0 |  |  | FDX_in_Dc_sr_Per_sr_RadarLocGen5SensorProperties | 2557 |  | 32 |  | Signed | 0 | 1 | 0 | 1.1755e-38 | 3.4028e+38 | [7 empty] | 65535 |  |  | Cloe |  |  |  |  | double
FDX_in_m_collection__m_collection_0___m_covarianceMatrix__0 |  |  | FDX_in_Dc_sr_Per_sr_RadarLocGen5SensorProperties | 2559 |  | 32 |  | Signed | 0 | 1 | 0 | 1.1755e-38 | 3.4028e+38 | [7 empty] | 65535 |  |  | Cloe |  |  |  |  | double
FDX_in_m_collection__m_collection_0___m_covarianceMatrix__1 |  |  | FDX_in_Dc_sr_Per_sr_RadarLocGen5SensorProperties | 2559 |  | 32 |  | Signed | 0 | 1 | 0 | 1.1755e-38 | 3.4028e+38 | [7 empty] | 65535 |  |  | Cloe |  |  |  |  | double
FDX_in_m_collection__m_collection_0___m_covarianceMatrix__2 |  |  | FDX_in_Dc_sr_Per_sr_RadarLocGen5SensorProperties | 2559 |  | 32 |  | Signed | 0 | 1 | 0 | 1.1755e-38 | 3.4028e+38 | [7 empty] | 65535 |  |  | Cloe |  |  |  |  | double
FDX_in_m_collection__m_collection_0___m_covarianceMatrix__3 |  |  | FDX_in_Dc_sr_Per_sr_RadarLocGen5SensorProperties | 2559 |  | 32 |  | Signed | 0 | 1 | 0 | 1.1755e-38 | 3.4028e+38 | [7 empty] | 65535 |  |  | Cloe |  |  |  |  | double
FDX_in_m_collection__m_collection_0___m_dBRcs |  |  | FDX_in_Dc_sr_Per_sr_RadarLocGen5SensorProperties | 2560 |  | 32 |  | Signed | 0 | 1 | 0 | 1.1755e-38 | 3.4028e+38 | [7 empty] | 65535 |  |  | Cloe |  |  |  |  | double
FDX_in_m_collection__m_collection_0___m_elevationAngle |  |  | FDX_in_Dc_sr_Per_sr_RadarLocGen5SensorProperties | 2561 |  | 32 |  | Signed | 0 | 1 | 0 | 1.1755e-38 | 3.4028e+38 | [7 empty] | 65535 |  |  | Cloe |  |  |  |  | double
FDX_in_m_collection__m_collection_0___m_elevationAngleVariance |  |  | FDX_in_Dc_sr_Per_sr_RadarLocGen5SensorProperties | 2562 |  | 32 |  | Signed | 0 | 1 | 0 | 1.1755e-38 | 3.4028e+38 | [7 empty] | 65535 |  |  | Cloe |  |  |  |  | double
FDX_in_m_collection__m_collection_0___m_elevationPDH0 |  |  | FDX_in_Dc_sr_Per_sr_RadarLocGen5SensorProperties | 2563 |  | 32 |  | Signed | 0 | 1 | 0 | 1.1755e-38 | 3.4028e+38 | [7 empty] | 65535 |  |  | Cloe |  |  |  |  | double
FDX_in_m_collection__m_collection_0___m_probDH1 |  |  | FDX_in_Dc_sr_Per_sr_RadarLocGen5SensorProperties | 2564 |  | 32 |  | Signed | 0 | 1 | 0 | 1.1755e-38 | 3.4028e+38 | [7 empty] | 65535 |  |  | Cloe |  |  |  |  | double
FDX_in_m_collection__m_collection_0___m_stateVector__0 |  |  | FDX_in_Dc_sr_Per_sr_RadarLocGen5SensorProperties | 2565 |  | 32 |  | Signed | 0 | 1 | 0 | 1.1755e-38 | 3.4028e+38 | [7 empty] | 65535 |  |  | Cloe |  |  |  |  | double
FDX_in_m_collection__m_collection_0___m_stateVector__1 |  |  | FDX_in_Dc_sr_Per_sr_RadarLocGen5SensorProperties | 2565 |  | 32 |  | Signed | 0 | 1 | 0 | 1.1755e-38 | 3.4028e+38 | [7 empty] | 65535 |  |  | Cloe |  |  |  |  | double
FDX_in_m_collection__m_collection_0___m_stateVector__2 |  |  | FDX_in_Dc_sr_Per_sr_RadarLocGen5SensorProperties | 2565 |  | 32 |  | Signed | 0 | 1 | 0 | 1.1755e-38 | 3.4028e+38 | [7 empty] | 65535 |  |  | Cloe |  |  |  |  | double
FDX_in_m_collection__m_collection_100___m_azimuthalPartnerIdx |  |  | FDX_in_Dc_sr_Per_sr_RadarLocGen5SensorProperties | 3458 |  | 16 |  | Signed | 0 | 1 | 0 | -32768 | 32767 | [7 empty] | 65535 |  |  | Cloe |  |  |  |  | int
FDX_in_m_collection__m_collection_100___m_azimuthPDH0 |  |  | FDX_in_Dc_sr_Per_sr_RadarLocGen5SensorProperties | 3457 |  | 32 |  | Signed | 0 | 1 | 0 | 1.1755e-38 | 3.4028e+38 | [7 empty] | 65535 |  |  | Cloe |  |  |  |  | double
FDX_in_m_collection__m_collection_100___m_covarianceMatrix__0 |  |  | FDX_in_Dc_sr_Per_sr_RadarLocGen5SensorProperties | 3459 |  | 32 |  | Signed | 0 | 1 | 0 | 1.1755e-38 | 3.4028e+38 | [7 empty] | 65535 |  |  | Cloe |  |  |  |  | double
FDX_in_m_collection__m_collection_100___m_covarianceMatrix__1 |  |  | FDX_in_Dc_sr_Per_sr_RadarLocGen5SensorProperties | 3459 |  | 32 |  | Signed | 0 | 1 | 0 | 1.1755e-38 | 3.4028e+38 | [7 empty] | 65535 |  |  | Cloe |  |  |  |  | double
FDX_in_m_collection__m_collection_100___m_covarianceMatrix__2 |  |  | FDX_in_Dc_sr_Per_sr_RadarLocGen5SensorProperties | 3459 |  | 32 |  | Signed | 0 | 1 | 0 | 1.1755e-38 | 3.4028e+38 | [7 empty] | 65535 |  |  | Cloe |  |  |  |  | double
FDX_in_m_collection__m_collection_100___m_covarianceMatrix__3 |  |  | FDX_in_Dc_sr_Per_sr_RadarLocGen5SensorProperties | 3459 |  | 32 |  | Signed | 0 | 1 | 0 | 1.1755e-38 | 3.4028e+38 | [7 empty] | 65535 |  |  | Cloe |  |  |  |  | double
FDX_in_m_collection__m_collection_100___m_dBRcs |  |  | FDX_in_Dc_sr_Per_sr_RadarLocGen5SensorProperties | 3460 |  | 32 |  | Signed | 0 | 1 | 0 | 1.1755e-38 | 3.4028e+38 | [7 empty] | 65535 |  |  | Cloe |  |  |  |  | double
FDX_in_m_collection__m_collection_100___m_elevationAngle |  |  | FDX_in_Dc_sr_Per_sr_RadarLocGen5SensorProperties | 3461 |  | 32 |  | Signed | 0 | 1 | 0 | 1.1755e-38 | 3.4028e+38 | [7 empty] | 65535 |  |  | Cloe |  |  |  |  | double
FDX_in_m_collection__m_collection_100___m_elevationAngleVariance |  |  | FDX_in_Dc_sr_Per_sr_RadarLocGen5SensorProperties | 3462 |  | 32 |  | Signed | 0 | 1 | 0 | 1.1755e-38 | 3.4028e+38 | [7 empty] | 65535 |  |  | Cloe |  |  |  |  | double
FDX_in_m_collection__m_collection_100___m_elevationPDH0 |  |  | FDX_in_Dc_sr_Per_sr_RadarLocGen5SensorProperties | 3463 |  | 32 |  | Signed | 0 | 1 | 0 | 1.1755e-38 | 3.4028e+38 | [7 empty] | 65535 |  |  | Cloe |  |  |  |  | double
FDX_in_m_collection__m_collection_100___m_probDH1 |  |  | FDX_in_Dc_sr_Per_sr_RadarLocGen5SensorProperties | 3464 |  | 32 |  | Signed | 0 | 1 | 0 | 1.1755e-38 | 3.4028e+38 | [7 empty] | 65535 |  |  | Cloe |  |  |  |  | double
FDX_in_m_collection__m_collection_100___m_stateVector__0 |  |  | FDX_in_Dc_sr_Per_sr_RadarLocGen5SensorProperties | 3465 |  | 32 |  | Signed | 0 | 1 | 0 | 1.1755e-38 | 3.4028e+38 | [7 empty] | 65535 |  |  | Cloe |  |  |  |  | double
FDX_in_m_collection__m_collection_100___m_stateVector__1 |  |  | FDX_in_Dc_sr_Per_sr_RadarLocGen5SensorProperties | 3465 |  | 32 |  | Signed | 0 | 1 | 0 | 1.1755e-38 | 3.4028e+38 | [7 empty] | 65535 |  |  | Cloe |  |  |  |  | double
FDX_in_m_collection__m_collection_100___m_stateVector__2 |  |  | FDX_in_Dc_sr_Per_sr_RadarLocGen5SensorProperties | 3465 |  | 32 |  | Signed | 0 | 1 | 0 | 1.1755e-38 | 3.4028e+38 | [7 empty] | 65535 |  |  | Cloe |  |  |  |  | double
FDX_in_m_collection__m_collection_101___m_azimuthalPartnerIdx |  |  | FDX_in_Dc_sr_Per_sr_RadarLocGen5SensorProperties | 3467 |  | 16 |  | Signed | 0 | 1 | 0 | -32768 | 32767 | [7 empty] | 65535 |  |  | Cloe |  |  |  |  | int
FDX_in_m_collection__m_collection_101___m_azimuthPDH0 |  |  | FDX_in_Dc_sr_Per_sr_RadarLocGen5SensorProperties | 3466 |  | 32 |  | Signed | 0 | 1 | 0 | 1.1755e-38 | 3.4028e+38 | [7 empty] | 65535 |  |  | Cloe |  |  |  |  | double
FDX_in_m_collection__m_collection_101___m_covarianceMatrix__0 |  |  | FDX_in_Dc_sr_Per_sr_RadarLocGen5SensorProperties | 3468 |  | 32 |  | Signed | 0 | 1 | 0 | 1.1755e-38 | 3.4028e+38 | [7 empty] | 65535 |  |  | Cloe |  |  |  |  | double
FDX_in_m_collection__m_collection_101___m_covarianceMatrix__1 |  |  | FDX_in_Dc_sr_Per_sr_RadarLocGen5SensorProperties | 3468 |  | 32 |  | Signed | 0 | 1 | 0 | 1.1755e-38 | 3.4028e+38 | [7 empty] | 65535 |  |  | Cloe |  |  |  |  | double
FDX_in_m_collection__m_collection_101___m_covarianceMatrix__2 |  |  | FDX_in_Dc_sr_Per_sr_RadarLocGen5SensorProperties | 3468 |  | 32 |  | Signed | 0 | 1 | 0 | 1.1755e-38 | 3.4028e+38 | [7 empty] | 65535 |  |  | Cloe |  |  |  |  | double
FDX_in_m_collection__m_collection_101___m_covarianceMatrix__3 |  |  | FDX_in_Dc_sr_Per_sr_RadarLocGen5SensorProperties | 3468 |  | 32 |  | Signed | 0 | 1 | 0 | 1.1755e-38 | 3.4028e+38 | [7 empty] | 65535 |  |  | Cloe |  |  |  |  | double
FDX_in_m_collection__m_collection_101___m_dBRcs |  |  | FDX_in_Dc_sr_Per_sr_RadarLocGen5SensorProperties | 3469 |  | 32 |  | Signed | 0 | 1 | 0 | 1.1755e-38 | 3.4028e+38 | [7 empty] | 65535 |  |  | Cloe |  |  |  |  | double
FDX_in_m_collection__m_collection_101___m_elevationAngle |  |  | FDX_in_Dc_sr_Per_sr_RadarLocGen5SensorProperties | 3470 |  | 32 |  | Signed | 0 | 1 | 0 | 1.1755e-38 | 3.4028e+38 | [7 empty] | 65535 |  |  | Cloe |  |  |  |  | double
FDX_in_m_collection__m_collection_101___m_elevationAngleVariance |  |  | FDX_in_Dc_sr_Per_sr_RadarLocGen5SensorProperties | 3471 |  | 32 |  | Signed | 0 | 1 | 0 | 1.1755e-38 | 3.4028e+38 | [7 empty] | 65535 |  |  | Cloe |  |  |  |  | double
FDX_in_m_collection__m_collection_101___m_elevationPDH0 |  |  | FDX_in_Dc_sr_Per_sr_RadarLocGen5SensorProperties | 3472 |  | 32 |  | Signed | 0 | 1 | 0 | 1.1755e-38 | 3.4028e+38 | [7 empty] | 65535 |  |  | Cloe |  |  |  |  | double
FDX_in_m_collection__m_collection_101___m_probDH1 |  |  | FDX_in_Dc_sr_Per_sr_RadarLocGen5SensorProperties | 3473 |  | 32 |  | Signed | 0 | 1 | 0 | 1.1755e-38 | 3.4028e+38 | [7 empty] | 65535 |  |  | Cloe |  |  |  |  | double
FDX_in_m_collection__m_collection_101___m_stateVector__0 |  |  | FDX_in_Dc_sr_Per_sr_RadarLocGen5SensorProperties | 3474 |  | 32 |  | Signed | 0 | 1 | 0 | 1.1755e-38 | 3.4028e+38 | [7 empty] | 65535 |  |  | Cloe |  |  |  |  | double
FDX_in_m_collection__m_collection_101___m_stateVector__1 |  |  | FDX_in_Dc_sr_Per_sr_RadarLocGen5SensorProperties | 3474 |  | 32 |  | Signed | 0 | 1 | 0 | 1.1755e-38 | 3.4028e+38 | [7 empty] | 65535 |  |  | Cloe |  |  |  |  | double
FDX_in_m_collection__m_collection_101___m_stateVector__2 |  |  | FDX_in_Dc_sr_Per_sr_RadarLocGen5SensorProperties | 3474 |  | 32 |  | Signed | 0 | 1 | 0 | 1.1755e-38 | 3.4028e+38 | [7 empty] | 65535 |  |  | Cloe |  |  |  |  | double
FDX_in_m_collection__m_collection_102___m_azimuthalPartnerIdx |  |  | FDX_in_Dc_sr_Per_sr_RadarLocGen5SensorProperties | 3476 |  | 16 |  | Signed | 0 | 1 | 0 | -32768 | 32767 | [7 empty] | 65535 |  |  | Cloe |  |  |  |  | int
FDX_in_m_collection__m_collection_102___m_azimuthPDH0 |  |  | FDX_in_Dc_sr_Per_sr_RadarLocGen5SensorProperties | 3475 |  | 32 |  | Signed | 0 | 1 | 0 | 1.1755e-38 | 3.4028e+38 | [7 empty] | 65535 |  |  | Cloe |  |  |  |  | double
FDX_in_m_collection__m_collection_102___m_covarianceMatrix__0 |  |  | FDX_in_Dc_sr_Per_sr_RadarLocGen5SensorProperties | 3477 |  | 32 |  | Signed | 0 | 1 | 0 | 1.1755e-38 | 3.4028e+38 | [7 empty] | 65535 |  |  | Cloe |  |  |  |  | double
FDX_in_m_collection__m_collection_102___m_covarianceMatrix__1 |  |  | FDX_in_Dc_sr_Per_sr_RadarLocGen5SensorProperties | 3477 |  | 32 |  | Signed | 0 | 1 | 0 | 1.1755e-38 | 3.4028e+38 | [7 empty] | 65535 |  |  | Cloe |  |  |  |  | double
FDX_in_m_collection__m_collection_102___m_covarianceMatrix__2 |  |  | FDX_in_Dc_sr_Per_sr_RadarLocGen5SensorProperties | 3477 |  | 32 |  | Signed | 0 | 1 | 0 | 1.1755e-38 | 3.4028e+38 | [7 empty] | 65535 |  |  | Cloe |  |  |  |  | double
FDX_in_m_collection__m_collection_102___m_covarianceMatrix__3 |  |  | FDX_in_Dc_sr_Per_sr_RadarLocGen5SensorProperties | 3477 |  | 32 |  | Signed | 0 | 1 | 0 | 1.1755e-38 | 3.4028e+38 | [7 empty] | 65535 |  |  | Cloe |  |  |  |  | double
FDX_in_m_collection__m_collection_102___m_dBRcs |  |  | FDX_in_Dc_sr_Per_sr_RadarLocGen5SensorProperties | 3478 |  | 32 |  | Signed | 0 | 1 | 0 | 1.1755e-38 | 3.4028e+38 | [7 empty] | 65535 |  |  | Cloe |  |  |  |  | double
FDX_in_m_collection__m_collection_102___m_elevationAngle |  |  | FDX_in_Dc_sr_Per_sr_RadarLocGen5SensorProperties | 3479 |  | 32 |  | Signed | 0 | 1 | 0 | 1.1755e-38 | 3.4028e+38 | [7 empty] | 65535 |  |  | Cloe |  |  |  |  | double
FDX_in_m_collection__m_collection_102___m_elevationAngleVariance |  |  | FDX_in_Dc_sr_Per_sr_RadarLocGen5SensorProperties | 3480 |  | 32 |  | Signed | 0 | 1 | 0 | 1.1755e-38 | 3.4028e+38 | [7 empty] | 65535 |  |  | Cloe |  |  |  |  | double
FDX_in_m_collection__m_collection_102___m_elevationPDH0 |  |  | FDX_in_Dc_sr_Per_sr_RadarLocGen5SensorProperties | 3481 |  | 32 |  | Signed | 0 | 1 | 0 | 1.1755e-38 | 3.4028e+38 | [7 empty] | 65535 |  |  | Cloe |  |  |  |  | double
FDX_in_m_collection__m_collection_102___m_probDH1 |  |  | FDX_in_Dc_sr_Per_sr_RadarLocGen5SensorProperties | 3482 |  | 32 |  | Signed | 0 | 1 | 0 | 1.1755e-38 | 3.4028e+38 | [7 empty] | 65535 |  |  | Cloe |  |  |  |  | double
FDX_in_m_collection__m_collection_102___m_stateVector__0 |  |  | FDX_in_Dc_sr_Per_sr_RadarLocGen5SensorProperties | 3483 |  | 32 |  | Signed | 0 | 1 | 0 | 1.1755e-38 | 3.4028e+38 | [7 empty] | 65535 |  |  | Cloe |  |  |  |  | double
FDX_in_m_collection__m_collection_102___m_stateVector__1 |  |  | FDX_in_Dc_sr_Per_sr_RadarLocGen5SensorProperties | 3483 |  | 32 |  | Signed | 0 | 1 | 0 | 1.1755e-38 | 3.4028e+38 | [7 empty] | 65535 |  |  | Cloe |  |  |  |  | double
FDX_in_m_collection__m_collection_102___m_stateVector__2 |  |  | FDX_in_Dc_sr_Per_sr_RadarLocGen5SensorProperties | 3483 |  | 32 |  | Signed | 0 | 1 | 0 | 1.1755e-38 | 3.4028e+38 | [7 empty] | 65535 |  |  | Cloe |  |  |  |  | double
FDX_in_m_collection__m_collection_103___m_azimuthalPartnerIdx |  |  | FDX_in_Dc_sr_Per_sr_RadarLocGen5SensorProperties | 3485 |  | 16 |  | Signed | 0 | 1 | 0 | -32768 | 32767 | [7 empty] | 65535 |  |  | Cloe |  |  |  |  | int
FDX_in_m_collection__m_collection_103___m_azimuthPDH0 |  |  | FDX_in_Dc_sr_Per_sr_RadarLocGen5SensorProperties | 3484 |  | 32 |  | Signed | 0 | 1 | 0 | 1.1755e-38 | 3.4028e+38 | [7 empty] | 65535 |  |  | Cloe |  |  |  |  | double
FDX_in_m_collection__m_collection_103___m_covarianceMatrix__0 |  |  | FDX_in_Dc_sr_Per_sr_RadarLocGen5SensorProperties | 3486 |  | 32 |  | Signed | 0 | 1 | 0 | 1.1755e-38 | 3.4028e+38 | [7 empty] | 65535 |  |  | Cloe |  |  |  |  | double
FDX_in_m_collection__m_collection_103___m_covarianceMatrix__1 |  |  | FDX_in_Dc_sr_Per_sr_RadarLocGen5SensorProperties | 3486 |  | 32 |  | Signed | 0 | 1 | 0 | 1.1755e-38 | 3.4028e+38 | [7 empty] | 65535 |  |  | Cloe |  |  |  |  | double
FDX_in_m_collection__m_collection_103___m_covarianceMatrix__2 |  |  | FDX_in_Dc_sr_Per_sr_RadarLocGen5SensorProperties | 3486 |  | 32 |  | Signed | 0 | 1 | 0 | 1.1755e-38 | 3.4028e+38 | [7 empty] | 65535 |  |  | Cloe |  |  |  |  | double
FDX_in_m_collection__m_collection_103___m_covarianceMatrix__3 |  |  | FDX_in_Dc_sr_Per_sr_RadarLocGen5SensorProperties | 3486 |  | 32 |  | Signed | 0 | 1 | 0 | 1.1755e-38 | 3.4028e+38 | [7 empty] | 65535 |  |  | Cloe |  |  |  |  | double
FDX_in_m_collection__m_collection_103___m_dBRcs |  |  | FDX_in_Dc_sr_Per_sr_RadarLocGen5SensorProperties | 3487 |  | 32 |  | Signed | 0 | 1 | 0 | 1.1755e-38 | 3.4028e+38 | [7 empty] | 65535 |  |  | Cloe |  |  |  |  | double
FDX_in_m_collection__m_collection_103___m_elevationAngle |  |  | FDX_in_Dc_sr_Per_sr_RadarLocGen5SensorProperties | 3488 |  | 32 |  | Signed | 0 | 1 | 0 | 1.1755e-38 | 3.4028e+38 | [7 empty] | 65535 |  |  | Cloe |  |  |  |  | double
FDX_in_m_collection__m_collection_103___m_elevationAngleVariance |  |  | FDX_in_Dc_sr_Per_sr_RadarLocGen5SensorProperties | 3489 |  | 32 |  | Signed | 0 | 1 | 0 | 1.1755e-38 | 3.4028e+38 | [7 empty] | 65535 |  |  | Cloe |  |  |  |  | double
FDX_in_m_collection__m_collection_103___m_elevationPDH0 |  |  | FDX_in_Dc_sr_Per_sr_RadarLocGen5SensorProperties | 3490 |  | 32 |  | Signed | 0 | 1 | 0 | 1.1755e-38 | 3.4028e+38 | [7 empty] | 65535 |  |  | Cloe |  |  |  |  | double
FDX_in_m_collection__m_collection_103___m_probDH1 |  |  | FDX_in_Dc_sr_Per_sr_RadarLocGen5SensorProperties | 3491 |  | 32 |  | Signed | 0 | 1 | 0 | 1.1755e-38 | 3.4028e+38 | [7 empty] | 65535 |  |  | Cloe |  |  |  |  | double
FDX_in_m_collection__m_collection_103___m_stateVector__0 |  |  | FDX_in_Dc_sr_Per_sr_RadarLocGen5SensorProperties | 3492 |  | 32 |  | Signed | 0 | 1 | 0 | 1.1755e-38 | 3.4028e+38 | [7 empty] | 65535 |  |  | Cloe |  |  |  |  | double
FDX_in_m_collection__m_collection_103___m_stateVector__1 |  |  | FDX_in_Dc_sr_Per_sr_RadarLocGen5SensorProperties | 3492 |  | 32 |  | Signed | 0 | 1 | 0 | 1.1755e-38 | 3.4028e+38 | [7 empty] | 65535 |  |  | Cloe |  |  |  |  | double
FDX_in_m_collection__m_collection_103___m_stateVector__2 |  |  | FDX_in_Dc_sr_Per_sr_RadarLocGen5SensorProperties | 3492 |  | 32 |  | Signed | 0 | 1 | 0 | 1.1755e-38 | 3.4028e+38 | [7 empty] | 65535 |  |  | Cloe |  |  |  |  | double
FDX_in_m_collection__m_collection_104___m_azimuthalPartnerIdx |  |  | FDX_in_Dc_sr_Per_sr_RadarLocGen5SensorProperties | 3494 |  | 16 |  | Signed | 0 | 1 | 0 | -32768 | 32767 | [7 empty] | 65535 |  |  | Cloe |  |  |  |  | int
FDX_in_m_collection__m_collection_104___m_azimuthPDH0 |  |  | FDX_in_Dc_sr_Per_sr_RadarLocGen5SensorProperties | 3493 |  | 32 |  | Signed | 0 | 1 | 0 | 1.1755e-38 | 3.4028e+38 | [7 empty] | 65535 |  |  | Cloe |  |  |  |  | double
FDX_in_m_collection__m_collection_104___m_covarianceMatrix__0 |  |  | FDX_in_Dc_sr_Per_sr_RadarLocGen5SensorProperties | 3495 |  | 32 |  | Signed | 0 | 1 | 0 | 1.1755e-38 | 3.4028e+38 | [7 empty] | 65535 |  |  | Cloe |  |  |  |  | double
FDX_in_m_collection__m_collection_104___m_covarianceMatrix__1 |  |  | FDX_in_Dc_sr_Per_sr_RadarLocGen5SensorProperties | 3495 |  | 32 |  | Signed | 0 | 1 | 0 | 1.1755e-38 | 3.4028e+38 | [7 empty] | 65535 |  |  | Cloe |  |  |  |  | double
FDX_in_m_collection__m_collection_104___m_covarianceMatrix__2 |  |  | FDX_in_Dc_sr_Per_sr_RadarLocGen5SensorProperties | 3495 |  | 32 |  | Signed | 0 | 1 | 0 | 1.1755e-38 | 3.4028e+38 | [7 empty] | 65535 |  |  | Cloe |  |  |  |  | double
FDX_in_m_collection__m_collection_104___m_covarianceMatrix__3 |  |  | FDX_in_Dc_sr_Per_sr_RadarLocGen5SensorProperties | 3495 |  | 32 |  | Signed | 0 | 1 | 0 | 1.1755e-38 | 3.4028e+38 | [7 empty] | 65535 |  |  | Cloe |  |  |  |  | double
FDX_in_m_collection__m_collection_104___m_dBRcs |  |  | FDX_in_Dc_sr_Per_sr_RadarLocGen5SensorProperties | 3496 |  | 32 |  | Signed | 0 | 1 | 0 | 1.1755e-38 | 3.4028e+38 | [7 empty] | 65535 |  |  | Cloe |  |  |  |  | double
FDX_in_m_collection__m_collection_104___m_elevationAngle |  |  | FDX_in_Dc_sr_Per_sr_RadarLocGen5SensorProperties | 3497 |  | 32 |  | Signed | 0 | 1 | 0 | 1.1755e-38 | 3.4028e+38 | [7 empty] | 65535 |  |  | Cloe |  |  |  |  | double
FDX_in_m_collection__m_collection_104___m_elevationAngleVariance |  |  | FDX_in_Dc_sr_Per_sr_RadarLocGen5SensorProperties | 3498 |  | 32 |  | Signed | 0 | 1 | 0 | 1.1755e-38 | 3.4028e+38 | [7 empty] | 65535 |  |  | Cloe |  |  |  |  | double
FDX_in_m_collection__m_collection_104___m_elevationPDH0 |  |  | FDX_in_Dc_sr_Per_sr_RadarLocGen5SensorProperties | 3499 |  | 32 |  | Signed | 0 | 1 | 0 | 1.1755e-38 | 3.4028e+38 | [7 empty] | 65535 |  |  | Cloe |  |  |  |  | double
FDX_in_m_collection__m_collection_104___m_probDH1 |  |  | FDX_in_Dc_sr_Per_sr_RadarLocGen5SensorProperties | 3500 |  | 32 |  | Signed | 0 | 1 | 0 | 1.1755e-38 | 3.4028e+38 | [7 empty] | 65535 |  |  | Cloe |  |  |  |  | double
FDX_in_m_collection__m_collection_104___m_stateVector__0 |  |  | FDX_in_Dc_sr_Per_sr_RadarLocGen5SensorProperties | 3501 |  | 32 |  | Signed | 0 | 1 | 0 | 1.1755e-38 | 3.4028e+38 | [7 empty] | 65535 |  |  | Cloe |  |  |  |  | double
FDX_in_m_collection__m_collection_104___m_stateVector__1 |  |  | FDX_in_Dc_sr_Per_sr_RadarLocGen5SensorProperties | 3501 |  | 32 |  | Signed | 0 | 1 | 0 | 1.1755e-38 | 3.4028e+38 | [7 empty] | 65535 |  |  | Cloe |  |  |  |  | double
FDX_in_m_collection__m_collection_104___m_stateVector__2 |  |  | FDX_in_Dc_sr_Per_sr_RadarLocGen5SensorProperties | 3501 |  | 32 |  | Signed | 0 | 1 | 0 | 1.1755e-38 | 3.4028e+38 | [7 empty] | 65535 |  |  | Cloe |  |  |  |  | double
FDX_in_m_collection__m_collection_105___m_azimuthalPartnerIdx |  |  | FDX_in_Dc_sr_Per_sr_RadarLocGen5SensorProperties | 3503 |  | 16 |  | Signed | 0 | 1 | 0 | -32768 | 32767 | [7 empty] | 65535 |  |  | Cloe |  |  |  |  | int
FDX_in_m_collection__m_collection_105___m_azimuthPDH0 |  |  | FDX_in_Dc_sr_Per_sr_RadarLocGen5SensorProperties | 3502 |  | 32 |  | Signed | 0 | 1 | 0 | 1.1755e-38 | 3.4028e+38 | [7 empty] | 65535 |  |  | Cloe |  |  |  |  | double
FDX_in_m_collection__m_collection_105___m_covarianceMatrix__0 |  |  | FDX_in_Dc_sr_Per_sr_RadarLocGen5SensorProperties | 3504 |  | 32 |  | Signed | 0 | 1 | 0 | 1.1755e-38 | 3.4028e+38 | [7 empty] | 65535 |  |  | Cloe |  |  |  |  | double
FDX_in_m_collection__m_collection_105___m_covarianceMatrix__1 |  |  | FDX_in_Dc_sr_Per_sr_RadarLocGen5SensorProperties | 3504 |  | 32 |  | Signed | 0 | 1 | 0 | 1.1755e-38 | 3.4028e+38 | [7 empty] | 65535 |  |  | Cloe |  |  |  |  | double
FDX_in_m_collection__m_collection_105___m_covarianceMatrix__2 |  |  | FDX_in_Dc_sr_Per_sr_RadarLocGen5SensorProperties | 3504 |  | 32 |  | Signed | 0 | 1 | 0 | 1.1755e-38 | 3.4028e+38 | [7 empty] | 65535 |  |  | Cloe |  |  |  |  | double
FDX_in_m_collection__m_collection_105___m_covarianceMatrix__3 |  |  | FDX_in_Dc_sr_Per_sr_RadarLocGen5SensorProperties | 3504 |  | 32 |  | Signed | 0 | 1 | 0 | 1.1755e-38 | 3.4028e+38 | [7 empty] | 65535 |  |  | Cloe |  |  |  |  | double
FDX_in_m_collection__m_collection_105___m_dBRcs |  |  | FDX_in_Dc_sr_Per_sr_RadarLocGen5SensorProperties | 3505 |  | 32 |  | Signed | 0 | 1 | 0 | 1.1755e-38 | 3.4028e+38 | [7 empty] | 65535 |  |  | Cloe |  |  |  |  | double
FDX_in_m_collection__m_collection_105___m_elevationAngle |  |  | FDX_in_Dc_sr_Per_sr_RadarLocGen5SensorProperties | 3506 |  | 32 |  | Signed | 0 | 1 | 0 | 1.1755e-38 | 3.4028e+38 | [7 empty] | 65535 |  |  | Cloe |  |  |  |  | double
FDX_in_m_collection__m_collection_105___m_elevationAngleVariance |  |  | FDX_in_Dc_sr_Per_sr_RadarLocGen5SensorProperties | 3507 |  | 32 |  | Signed | 0 | 1 | 0 | 1.1755e-38 | 3.4028e+38 | [7 empty] | 65535 |  |  | Cloe |  |  |  |  | double
FDX_in_m_collection__m_collection_105___m_elevationPDH0 |  |  | FDX_in_Dc_sr_Per_sr_RadarLocGen5SensorProperties | 3508 |  | 32 |  | Signed | 0 | 1 | 0 | 1.1755e-38 | 3.4028e+38 | [7 empty] | 65535 |  |  | Cloe |  |  |  |  | double
FDX_in_m_collection__m_collection_105___m_probDH1 |  |  | FDX_in_Dc_sr_Per_sr_RadarLocGen5SensorProperties | 3509 |  | 32 |  | Signed | 0 | 1 | 0 | 1.1755e-38 | 3.4028e+38 | [7 empty] | 65535 |  |  | Cloe |  |  |  |  | double
FDX_in_m_collection__m_collection_105___m_stateVector__0 |  |  | FDX_in_Dc_sr_Per_sr_RadarLocGen5SensorProperties | 3510 |  | 32 |  | Signed | 0 | 1 | 0 | 1.1755e-38 | 3.4028e+38 | [7 empty] | 65535 |  |  | Cloe |  |  |  |  | double
FDX_in_m_collection__m_collection_105___m_stateVector__1 |  |  | FDX_in_Dc_sr_Per_sr_RadarLocGen5SensorProperties | 3510 |  | 32 |  | Signed | 0 | 1 | 0 | 1.1755e-38 | 3.4028e+38 | [7 empty] | 65535 |  |  | Cloe |  |  |  |  | double
FDX_in_m_collection__m_collection_105___m_stateVector__2 |  |  | FDX_in_Dc_sr_Per_sr_RadarLocGen5SensorProperties | 3510 |  | 32 |  | Signed | 0 | 1 | 0 | 1.1755e-38 | 3.4028e+38 | [7 empty] | 65535 |  |  | Cloe |  |  |  |  | double
FDX_in_m_collection__m_collection_106___m_azimuthalPartnerIdx |  |  | FDX_in_Dc_sr_Per_sr_RadarLocGen5SensorProperties | 3512 |  | 16 |  | Signed | 0 | 1 | 0 | -32768 | 32767 | [7 empty] | 65535 |  |  | Cloe |  |  |  |  | int
FDX_in_m_collection__m_collection_106___m_azimuthPDH0 |  |  | FDX_in_Dc_sr_Per_sr_RadarLocGen5SensorProperties | 3511 |  | 32 |  | Signed | 0 | 1 | 0 | 1.1755e-38 | 3.4028e+38 | [7 empty] | 65535 |  |  | Cloe |  |  |  |  | double
FDX_in_m_collection__m_collection_106___m_covarianceMatrix__0 |  |  | FDX_in_Dc_sr_Per_sr_RadarLocGen5SensorProperties | 3513 |  | 32 |  | Signed | 0 | 1 | 0 | 1.1755e-38 | 3.4028e+38 | [7 empty] | 65535 |  |  | Cloe |  |  |  |  | double
FDX_in_m_collection__m_collection_106___m_covarianceMatrix__1 |  |  | FDX_in_Dc_sr_Per_sr_RadarLocGen5SensorProperties | 3513 |  | 32 |  | Signed | 0 | 1 | 0 | 1.1755e-38 | 3.4028e+38 | [7 empty] | 65535 |  |  | Cloe |  |  |  |  | double
FDX_in_m_collection__m_collection_106___m_covarianceMatrix__2 |  |  | FDX_in_Dc_sr_Per_sr_RadarLocGen5SensorProperties | 3513 |  | 32 |  | Signed | 0 | 1 | 0 | 1.1755e-38 | 3.4028e+38 | [7 empty] | 65535 |  |  | Cloe |  |  |  |  | double
FDX_in_m_collection__m_collection_106___m_covarianceMatrix__3 |  |  | FDX_in_Dc_sr_Per_sr_RadarLocGen5SensorProperties | 3513 |  | 32 |  | Signed | 0 | 1 | 0 | 1.1755e-38 | 3.4028e+38 | [7 empty] | 65535 |  |  | Cloe |  |  |  |  | double
FDX_in_m_collection__m_collection_106___m_dBRcs |  |  | FDX_in_Dc_sr_Per_sr_RadarLocGen5SensorProperties | 3514 |  | 32 |  | Signed | 0 | 1 | 0 | 1.1755e-38 | 3.4028e+38 | [7 empty] | 65535 |  |  | Cloe |  |  |  |  | double
FDX_in_m_collection__m_collection_106___m_elevationAngle |  |  | FDX_in_Dc_sr_Per_sr_RadarLocGen5SensorProperties | 3515 |  | 32 |  | Signed | 0 | 1 | 0 | 1.1755e-38 | 3.4028e+38 | [7 empty] | 65535 |  |  | Cloe |  |  |  |  | double
FDX_in_m_collection__m_collection_106___m_elevationAngleVariance |  |  | FDX_in_Dc_sr_Per_sr_RadarLocGen5SensorProperties | 3516 |  | 32 |  | Signed | 0 | 1 | 0 | 1.1755e-38 | 3.4028e+38 | [7 empty] | 65535 |  |  | Cloe |  |  |  |  | double
FDX_in_m_collection__m_collection_106___m_elevationPDH0 |  |  | FDX_in_Dc_sr_Per_sr_RadarLocGen5SensorProperties | 3517 |  | 32 |  | Signed | 0 | 1 | 0 | 1.1755e-38 | 3.4028e+38 | [7 empty] | 65535 |  |  | Cloe |  |  |  |  | double
FDX_in_m_collection__m_collection_106___m_probDH1 |  |  | FDX_in_Dc_sr_Per_sr_RadarLocGen5SensorProperties | 3518 |  | 32 |  | Signed | 0 | 1 | 0 | 1.1755e-38 | 3.4028e+38 | [7 empty] | 65535 |  |  | Cloe |  |  |  |  | double
FDX_in_m_collection__m_collection_106___m_stateVector__0 |  |  | FDX_in_Dc_sr_Per_sr_RadarLocGen5SensorProperties | 3519 |  | 32 |  | Signed | 0 | 1 | 0 | 1.1755e-38 | 3.4028e+38 | [7 empty] | 65535 |  |  | Cloe |  |  |  |  | double
FDX_in_m_collection__m_collection_106___m_stateVector__1 |  |  | FDX_in_Dc_sr_Per_sr_RadarLocGen5SensorProperties | 3519 |  | 32 |  | Signed | 0 | 1 | 0 | 1.1755e-38 | 3.4028e+38 | [7 empty] | 65535 |  |  | Cloe |  |  |  |  | double
FDX_in_m_collection__m_collection_106___m_stateVector__2 |  |  | FDX_in_Dc_sr_Per_sr_RadarLocGen5SensorProperties | 3519 |  | 32 |  | Signed | 0 | 1 | 0 | 1.1755e-38 | 3.4028e+38 | [7 empty] | 65535 |  |  | Cloe |  |  |  |  | double
FDX_in_m_collection__m_collection_107___m_azimuthalPartnerIdx |  |  | FDX_in_Dc_sr_Per_sr_RadarLocGen5SensorProperties | 3521 |  | 16 |  | Signed | 0 | 1 | 0 | -32768 | 32767 | [7 empty] | 65535 |  |  | Cloe |  |  |  |  | int
FDX_in_m_collection__m_collection_107___m_azimuthPDH0 |  |  | FDX_in_Dc_sr_Per_sr_RadarLocGen5SensorProperties | 3520 |  | 32 |  | Signed | 0 | 1 | 0 | 1.1755e-38 | 3.4028e+38 | [7 empty] | 65535 |  |  | Cloe |  |  |  |  | double
FDX_in_m_collection__m_collection_107___m_covarianceMatrix__0 |  |  | FDX_in_Dc_sr_Per_sr_RadarLocGen5SensorProperties | 3522 |  | 32 |  | Signed | 0 | 1 | 0 | 1.1755e-38 | 3.4028e+38 | [7 empty] | 65535 |  |  | Cloe |  |  |  |  | double
FDX_in_m_collection__m_collection_107___m_covarianceMatrix__1 |  |  | FDX_in_Dc_sr_Per_sr_RadarLocGen5SensorProperties | 3522 |  | 32 |  | Signed | 0 | 1 | 0 | 1.1755e-38 | 3.4028e+38 | [7 empty] | 65535 |  |  | Cloe |  |  |  |  | double
FDX_in_m_collection__m_collection_107___m_covarianceMatrix__2 |  |  | FDX_in_Dc_sr_Per_sr_RadarLocGen5SensorProperties | 3522 |  | 32 |  | Signed | 0 | 1 | 0 | 1.1755e-38 | 3.4028e+38 | [7 empty] | 65535 |  |  | Cloe |  |  |  |  | double
FDX_in_m_collection__m_collection_107___m_covarianceMatrix__3 |  |  | FDX_in_Dc_sr_Per_sr_RadarLocGen5SensorProperties | 3522 |  | 32 |  | Signed | 0 | 1 | 0 | 1.1755e-38 | 3.4028e+38 | [7 empty] | 65535 |  |  | Cloe |  |  |  |  | double
FDX_in_m_collection__m_collection_107___m_dBRcs |  |  | FDX_in_Dc_sr_Per_sr_RadarLocGen5SensorProperties | 3523 |  | 32 |  | Signed | 0 | 1 | 0 | 1.1755e-38 | 3.4028e+38 | [7 empty] | 65535 |  |  | Cloe |  |  |  |  | double
FDX_in_m_collection__m_collection_107___m_elevationAngle |  |  | FDX_in_Dc_sr_Per_sr_RadarLocGen5SensorProperties | 3524 |  | 32 |  | Signed | 0 | 1 | 0 | 1.1755e-38 | 3.4028e+38 | [7 empty] | 65535 |  |  | Cloe |  |  |  |  | double
FDX_in_m_collection__m_collection_107___m_elevationAngleVariance |  |  | FDX_in_Dc_sr_Per_sr_RadarLocGen5SensorProperties | 3525 |  | 32 |  | Signed | 0 | 1 | 0 | 1.1755e-38 | 3.4028e+38 | [7 empty] | 65535 |  |  | Cloe |  |  |  |  | double
FDX_in_m_collection__m_collection_107___m_elevationPDH0 |  |  | FDX_in_Dc_sr_Per_sr_RadarLocGen5SensorProperties | 3526 |  | 32 |  | Signed | 0 | 1 | 0 | 1.1755e-38 | 3.4028e+38 | [7 empty] | 65535 |  |  | Cloe |  |  |  |  | double
FDX_in_m_collection__m_collection_107___m_probDH1 |  |  | FDX_in_Dc_sr_Per_sr_RadarLocGen5SensorProperties | 3527 |  | 32 |  | Signed | 0 | 1 | 0 | 1.1755e-38 | 3.4028e+38 | [7 empty] | 65535 |  |  | Cloe |  |  |  |  | double
FDX_in_m_collection__m_collection_107___m_stateVector__0 |  |  | FDX_in_Dc_sr_Per_sr_RadarLocGen5SensorProperties | 3528 |  | 32 |  | Signed | 0 | 1 | 0 | 1.1755e-38 | 3.4028e+38 | [7 empty] | 65535 |  |  | Cloe |  |  |  |  | double
FDX_in_m_collection__m_collection_107___m_stateVector__1 |  |  | FDX_in_Dc_sr_Per_sr_RadarLocGen5SensorProperties | 3528 |  | 32 |  | Signed | 0 | 1 | 0 | 1.1755e-38 | 3.4028e+38 | [7 empty] | 65535 |  |  | Cloe |  |  |  |  | double
FDX_in_m_collection__m_collection_107___m_stateVector__2 |  |  | FDX_in_Dc_sr_Per_sr_RadarLocGen5SensorProperties | 3528 |  | 32 |  | Signed | 0 | 1 | 0 | 1.1755e-38 | 3.4028e+38 | [7 empty] | 65535 |  |  | Cloe |  |  |  |  | double
FDX_in_m_collection__m_collection_108___m_azimuthalPartnerIdx |  |  | FDX_in_Dc_sr_Per_sr_RadarLocGen5SensorProperties | 3530 |  | 16 |  | Signed | 0 | 1 | 0 | -32768 | 32767 | [7 empty] | 65535 |  |  | Cloe |  |  |  |  | int
FDX_in_m_collection__m_collection_108___m_azimuthPDH0 |  |  | FDX_in_Dc_sr_Per_sr_RadarLocGen5SensorProperties | 3529 |  | 32 |  | Signed | 0 | 1 | 0 | 1.1755e-38 | 3.4028e+38 | [7 empty] | 65535 |  |  | Cloe |  |  |  |  | double
FDX_in_m_collection__m_collection_108___m_covarianceMatrix__0 |  |  | FDX_in_Dc_sr_Per_sr_RadarLocGen5SensorProperties | 3531 |  | 32 |  | Signed | 0 | 1 | 0 | 1.1755e-38 | 3.4028e+38 | [7 empty] | 65535 |  |  | Cloe |  |  |  |  | double
FDX_in_m_collection__m_collection_108___m_covarianceMatrix__1 |  |  | FDX_in_Dc_sr_Per_sr_RadarLocGen5SensorProperties | 3531 |  | 32 |  | Signed | 0 | 1 | 0 | 1.1755e-38 | 3.4028e+38 | [7 empty] | 65535 |  |  | Cloe |  |  |  |  | double
FDX_in_m_collection__m_collection_108___m_covarianceMatrix__2 |  |  | FDX_in_Dc_sr_Per_sr_RadarLocGen5SensorProperties | 3531 |  | 32 |  | Signed | 0 | 1 | 0 | 1.1755e-38 | 3.4028e+38 | [7 empty] | 65535 |  |  | Cloe |  |  |  |  | double
FDX_in_m_collection__m_collection_108___m_covarianceMatrix__3 |  |  | FDX_in_Dc_sr_Per_sr_RadarLocGen5SensorProperties | 3531 |  | 32 |  | Signed | 0 | 1 | 0 | 1.1755e-38 | 3.4028e+38 | [7 empty] | 65535 |  |  | Cloe |  |  |  |  | double
FDX_in_m_collection__m_collection_108___m_dBRcs |  |  | FDX_in_Dc_sr_Per_sr_RadarLocGen5SensorProperties | 3532 |  | 32 |  | Signed | 0 | 1 | 0 | 1.1755e-38 | 3.4028e+38 | [7 empty] | 65535 |  |  | Cloe |  |  |  |  | double
FDX_in_m_collection__m_collection_108___m_elevationAngle |  |  | FDX_in_Dc_sr_Per_sr_RadarLocGen5SensorProperties | 3533 |  | 32 |  | Signed | 0 | 1 | 0 | 1.1755e-38 | 3.4028e+38 | [7 empty] | 65535 |  |  | Cloe |  |  |  |  | double
FDX_in_m_collection__m_collection_108___m_elevationAngleVariance |  |  | FDX_in_Dc_sr_Per_sr_RadarLocGen5SensorProperties | 3534 |  | 32 |  | Signed | 0 | 1 | 0 | 1.1755e-38 | 3.4028e+38 | [7 empty] | 65535 |  |  | Cloe |  |  |  |  | double
FDX_in_m_collection__m_collection_108___m_elevationPDH0 |  |  | FDX_in_Dc_sr_Per_sr_RadarLocGen5SensorProperties | 3535 |  | 32 |  | Signed | 0 | 1 | 0 | 1.1755e-38 | 3.4028e+38 | [7 empty] | 65535 |  |  | Cloe |  |  |  |  | double
FDX_in_m_collection__m_collection_108___m_probDH1 |  |  | FDX_in_Dc_sr_Per_sr_RadarLocGen5SensorProperties | 3536 |  | 32 |  | Signed | 0 | 1 | 0 | 1.1755e-38 | 3.4028e+38 | [7 empty] | 65535 |  |  | Cloe |  |  |  |  | double
FDX_in_m_collection__m_collection_108___m_stateVector__0 |  |  | FDX_in_Dc_sr_Per_sr_RadarLocGen5SensorProperties | 3537 |  | 32 |  | Signed | 0 | 1 | 0 | 1.1755e-38 | 3.4028e+38 | [7 empty] | 65535 |  |  | Cloe |  |  |  |  | double
FDX_in_m_collection__m_collection_108___m_stateVector__1 |  |  | FDX_in_Dc_sr_Per_sr_RadarLocGen5SensorProperties | 3537 |  | 32 |  | Signed | 0 | 1 | 0 | 1.1755e-38 | 3.4028e+38 | [7 empty] | 65535 |  |  | Cloe |  |  |  |  | double
FDX_in_m_collection__m_collection_108___m_stateVector__2 |  |  | FDX_in_Dc_sr_Per_sr_RadarLocGen5SensorProperties | 3537 |  | 32 |  | Signed | 0 | 1 | 0 | 1.1755e-38 | 3.4028e+38 | [7 empty] | 65535 |  |  | Cloe |  |  |  |  | double
FDX_in_m_collection__m_collection_109___m_azimuthalPartnerIdx |  |  | FDX_in_Dc_sr_Per_sr_RadarLocGen5SensorProperties | 3539 |  | 16 |  | Signed | 0 | 1 | 0 | -32768 | 32767 | [7 empty] | 65535 |  |  | Cloe |  |  |  |  | int
FDX_in_m_collection__m_collection_109___m_azimuthPDH0 |  |  | FDX_in_Dc_sr_Per_sr_RadarLocGen5SensorProperties | 3538 |  | 32 |  | Signed | 0 | 1 | 0 | 1.1755e-38 | 3.4028e+38 | [7 empty] | 65535 |  |  | Cloe |  |  |  |  | double
FDX_in_m_collection__m_collection_109___m_covarianceMatrix__0 |  |  | FDX_in_Dc_sr_Per_sr_RadarLocGen5SensorProperties | 3540 |  | 32 |  | Signed | 0 | 1 | 0 | 1.1755e-38 | 3.4028e+38 | [7 empty] | 65535 |  |  | Cloe |  |  |  |  | double
FDX_in_m_collection__m_collection_109___m_covarianceMatrix__1 |  |  | FDX_in_Dc_sr_Per_sr_RadarLocGen5SensorProperties | 3540 |  | 32 |  | Signed | 0 | 1 | 0 | 1.1755e-38 | 3.4028e+38 | [7 empty] | 65535 |  |  | Cloe |  |  |  |  | double
FDX_in_m_collection__m_collection_109___m_covarianceMatrix__2 |  |  | FDX_in_Dc_sr_Per_sr_RadarLocGen5SensorProperties | 3540 |  | 32 |  | Signed | 0 | 1 | 0 | 1.1755e-38 | 3.4028e+38 | [7 empty] | 65535 |  |  | Cloe |  |  |  |  | double
FDX_in_m_collection__m_collection_109___m_covarianceMatrix__3 |  |  | FDX_in_Dc_sr_Per_sr_RadarLocGen5SensorProperties | 3540 |  | 32 |  | Signed | 0 | 1 | 0 | 1.1755e-38 | 3.4028e+38 | [7 empty] | 65535 |  |  | Cloe |  |  |  |  | double
FDX_in_m_collection__m_collection_109___m_dBRcs |  |  | FDX_in_Dc_sr_Per_sr_RadarLocGen5SensorProperties | 3541 |  | 32 |  | Signed | 0 | 1 | 0 | 1.1755e-38 | 3.4028e+38 | [7 empty] | 65535 |  |  | Cloe |  |  |  |  | double
FDX_in_m_collection__m_collection_109___m_elevationAngle |  |  | FDX_in_Dc_sr_Per_sr_RadarLocGen5SensorProperties | 3542 |  | 32 |  | Signed | 0 | 1 | 0 | 1.1755e-38 | 3.4028e+38 | [7 empty] | 65535 |  |  | Cloe |  |  |  |  | double
FDX_in_m_collection__m_collection_109___m_elevationAngleVariance |  |  | FDX_in_Dc_sr_Per_sr_RadarLocGen5SensorProperties | 3543 |  | 32 |  | Signed | 0 | 1 | 0 | 1.1755e-38 | 3.4028e+38 | [7 empty] | 65535 |  |  | Cloe |  |  |  |  | double
FDX_in_m_collection__m_collection_109___m_elevationPDH0 |  |  | FDX_in_Dc_sr_Per_sr_RadarLocGen5SensorProperties | 3544 |  | 32 |  | Signed | 0 | 1 | 0 | 1.1755e-38 | 3.4028e+38 | [7 empty] | 65535 |  |  | Cloe |  |  |  |  | double
FDX_in_m_collection__m_collection_109___m_probDH1 |  |  | FDX_in_Dc_sr_Per_sr_RadarLocGen5SensorProperties | 3545 |  | 32 |  | Signed | 0 | 1 | 0 | 1.1755e-38 | 3.4028e+38 | [7 empty] | 65535 |  |  | Cloe |  |  |  |  | double
FDX_in_m_collection__m_collection_109___m_stateVector__0 |  |  | FDX_in_Dc_sr_Per_sr_RadarLocGen5SensorProperties | 3546 |  | 32 |  | Signed | 0 | 1 | 0 | 1.1755e-38 | 3.4028e+38 | [7 empty] | 65535 |  |  | Cloe |  |  |  |  | double
FDX_in_m_collection__m_collection_109___m_stateVector__1 |  |  | FDX_in_Dc_sr_Per_sr_RadarLocGen5SensorProperties | 3546 |  | 32 |  | Signed | 0 | 1 | 0 | 1.1755e-38 | 3.4028e+38 | [7 empty] | 65535 |  |  | Cloe |  |  |  |  | double
FDX_in_m_collection__m_collection_109___m_stateVector__2 |  |  | FDX_in_Dc_sr_Per_sr_RadarLocGen5SensorProperties | 3546 |  | 32 |  | Signed | 0 | 1 | 0 | 1.1755e-38 | 3.4028e+38 | [7 empty] | 65535 |  |  | Cloe |  |  |  |  | double
FDX_in_m_collection__m_collection_10___m_azimuthalPartnerIdx |  |  | FDX_in_Dc_sr_Per_sr_RadarLocGen5SensorProperties | 2648 |  | 16 |  | Signed | 0 | 1 | 0 | -32768 | 32767 | [7 empty] | 65535 |  |  | Cloe |  |  |  |  | int
FDX_in_m_collection__m_collection_10___m_azimuthPDH0 |  |  | FDX_in_Dc_sr_Per_sr_RadarLocGen5SensorProperties | 2647 |  | 32 |  | Signed | 0 | 1 | 0 | 1.1755e-38 | 3.4028e+38 | [7 empty] | 65535 |  |  | Cloe |  |  |  |  | double
FDX_in_m_collection__m_collection_10___m_covarianceMatrix__0 |  |  | FDX_in_Dc_sr_Per_sr_RadarLocGen5SensorProperties | 2649 |  | 32 |  | Signed | 0 | 1 | 0 | 1.1755e-38 | 3.4028e+38 | [7 empty] | 65535 |  |  | Cloe |  |  |  |  | double
FDX_in_m_collection__m_collection_10___m_covarianceMatrix__1 |  |  | FDX_in_Dc_sr_Per_sr_RadarLocGen5SensorProperties | 2649 |  | 32 |  | Signed | 0 | 1 | 0 | 1.1755e-38 | 3.4028e+38 | [7 empty] | 65535 |  |  | Cloe |  |  |  |  | double
FDX_in_m_collection__m_collection_10___m_covarianceMatrix__2 |  |  | FDX_in_Dc_sr_Per_sr_RadarLocGen5SensorProperties | 2649 |  | 32 |  | Signed | 0 | 1 | 0 | 1.1755e-38 | 3.4028e+38 | [7 empty] | 65535 |  |  | Cloe |  |  |  |  | double
FDX_in_m_collection__m_collection_10___m_covarianceMatrix__3 |  |  | FDX_in_Dc_sr_Per_sr_RadarLocGen5SensorProperties | 2649 |  | 32 |  | Signed | 0 | 1 | 0 | 1.1755e-38 | 3.4028e+38 | [7 empty] | 65535 |  |  | Cloe |  |  |  |  | double
FDX_in_m_collection__m_collection_10___m_dBRcs |  |  | FDX_in_Dc_sr_Per_sr_RadarLocGen5SensorProperties | 2650 |  | 32 |  | Signed | 0 | 1 | 0 | 1.1755e-38 | 3.4028e+38 | [7 empty] | 65535 |  |  | Cloe |  |  |  |  | double
FDX_in_m_collection__m_collection_10___m_elevationAngle |  |  | FDX_in_Dc_sr_Per_sr_RadarLocGen5SensorProperties | 2651 |  | 32 |  | Signed | 0 | 1 | 0 | 1.1755e-38 | 3.4028e+38 | [7 empty] | 65535 |  |  | Cloe |  |  |  |  | double
FDX_in_m_collection__m_collection_10___m_elevationAngleVariance |  |  | FDX_in_Dc_sr_Per_sr_RadarLocGen5SensorProperties | 2652 |  | 32 |  | Signed | 0 | 1 | 0 | 1.1755e-38 | 3.4028e+38 | [7 empty] | 65535 |  |  | Cloe |  |  |  |  | double
FDX_in_m_collection__m_collection_10___m_elevationPDH0 |  |  | FDX_in_Dc_sr_Per_sr_RadarLocGen5SensorProperties | 2653 |  | 32 |  | Signed | 0 | 1 | 0 | 1.1755e-38 | 3.4028e+38 | [7 empty] | 65535 |  |  | Cloe |  |  |  |  | double
FDX_in_m_collection__m_collection_10___m_probDH1 |  |  | FDX_in_Dc_sr_Per_sr_RadarLocGen5SensorProperties | 2654 |  | 32 |  | Signed | 0 | 1 | 0 | 1.1755e-38 | 3.4028e+38 | [7 empty] | 65535 |  |  | Cloe |  |  |  |  | double
FDX_in_m_collection__m_collection_10___m_stateVector__0 |  |  | FDX_in_Dc_sr_Per_sr_RadarLocGen5SensorProperties | 2655 |  | 32 |  | Signed | 0 | 1 | 0 | 1.1755e-38 | 3.4028e+38 | [7 empty] | 65535 |  |  | Cloe |  |  |  |  | double
FDX_in_m_collection__m_collection_10___m_stateVector__1 |  |  | FDX_in_Dc_sr_Per_sr_RadarLocGen5SensorProperties | 2655 |  | 32 |  | Signed | 0 | 1 | 0 | 1.1755e-38 | 3.4028e+38 | [7 empty] | 65535 |  |  | Cloe |  |  |  |  | double
FDX_in_m_collection__m_collection_10___m_stateVector__2 |  |  | FDX_in_Dc_sr_Per_sr_RadarLocGen5SensorProperties | 2655 |  | 32 |  | Signed | 0 | 1 | 0 | 1.1755e-38 | 3.4028e+38 | [7 empty] | 65535 |  |  | Cloe |  |  |  |  | double
FDX_in_m_collection__m_collection_110___m_azimuthalPartnerIdx |  |  | FDX_in_Dc_sr_Per_sr_RadarLocGen5SensorProperties | 3548 |  | 16 |  | Signed | 0 | 1 | 0 | -32768 | 32767 | [7 empty] | 65535 |  |  | Cloe |  |  |  |  | int
FDX_in_m_collection__m_collection_110___m_azimuthPDH0 |  |  | FDX_in_Dc_sr_Per_sr_RadarLocGen5SensorProperties | 3547 |  | 32 |  | Signed | 0 | 1 | 0 | 1.1755e-38 | 3.4028e+38 | [7 empty] | 65535 |  |  | Cloe |  |  |  |  | double
FDX_in_m_collection__m_collection_110___m_covarianceMatrix__0 |  |  | FDX_in_Dc_sr_Per_sr_RadarLocGen5SensorProperties | 3549 |  | 32 |  | Signed | 0 | 1 | 0 | 1.1755e-38 | 3.4028e+38 | [7 empty] | 65535 |  |  | Cloe |  |  |  |  | double
FDX_in_m_collection__m_collection_110___m_covarianceMatrix__1 |  |  | FDX_in_Dc_sr_Per_sr_RadarLocGen5SensorProperties | 3549 |  | 32 |  | Signed | 0 | 1 | 0 | 1.1755e-38 | 3.4028e+38 | [7 empty] | 65535 |  |  | Cloe |  |  |  |  | double
FDX_in_m_collection__m_collection_110___m_covarianceMatrix__2 |  |  | FDX_in_Dc_sr_Per_sr_RadarLocGen5SensorProperties | 3549 |  | 32 |  | Signed | 0 | 1 | 0 | 1.1755e-38 | 3.4028e+38 | [7 empty] | 65535 |  |  | Cloe |  |  |  |  | double
FDX_in_m_collection__m_collection_110___m_covarianceMatrix__3 |  |  | FDX_in_Dc_sr_Per_sr_RadarLocGen5SensorProperties | 3549 |  | 32 |  | Signed | 0 | 1 | 0 | 1.1755e-38 | 3.4028e+38 | [7 empty] | 65535 |  |  | Cloe |  |  |  |  | double
FDX_in_m_collection__m_collection_110___m_dBRcs |  |  | FDX_in_Dc_sr_Per_sr_RadarLocGen5SensorProperties | 3550 |  | 32 |  | Signed | 0 | 1 | 0 | 1.1755e-38 | 3.4028e+38 | [7 empty] | 65535 |  |  | Cloe |  |  |  |  | double
FDX_in_m_collection__m_collection_110___m_elevationAngle |  |  | FDX_in_Dc_sr_Per_sr_RadarLocGen5SensorProperties | 3551 |  | 32 |  | Signed | 0 | 1 | 0 | 1.1755e-38 | 3.4028e+38 | [7 empty] | 65535 |  |  | Cloe |  |  |  |  | double
FDX_in_m_collection__m_collection_110___m_elevationAngleVariance |  |  | FDX_in_Dc_sr_Per_sr_RadarLocGen5SensorProperties | 3552 |  | 32 |  | Signed | 0 | 1 | 0 | 1.1755e-38 | 3.4028e+38 | [7 empty] | 65535 |  |  | Cloe |  |  |  |  | double
FDX_in_m_collection__m_collection_110___m_elevationPDH0 |  |  | FDX_in_Dc_sr_Per_sr_RadarLocGen5SensorProperties | 3553 |  | 32 |  | Signed | 0 | 1 | 0 | 1.1755e-38 | 3.4028e+38 | [7 empty] | 65535 |  |  | Cloe |  |  |  |  | double
FDX_in_m_collection__m_collection_110___m_probDH1 |  |  | FDX_in_Dc_sr_Per_sr_RadarLocGen5SensorProperties | 3554 |  | 32 |  | Signed | 0 | 1 | 0 | 1.1755e-38 | 3.4028e+38 | [7 empty] | 65535 |  |  | Cloe |  |  |  |  | double
FDX_in_m_collection__m_collection_110___m_stateVector__0 |  |  | FDX_in_Dc_sr_Per_sr_RadarLocGen5SensorProperties | 3555 |  | 32 |  | Signed | 0 | 1 | 0 | 1.1755e-38 | 3.4028e+38 | [7 empty] | 65535 |  |  | Cloe |  |  |  |  | double
FDX_in_m_collection__m_collection_110___m_stateVector__1 |  |  | FDX_in_Dc_sr_Per_sr_RadarLocGen5SensorProperties | 3555 |  | 32 |  | Signed | 0 | 1 | 0 | 1.1755e-38 | 3.4028e+38 | [7 empty] | 65535 |  |  | Cloe |  |  |  |  | double
FDX_in_m_collection__m_collection_110___m_stateVector__2 |  |  | FDX_in_Dc_sr_Per_sr_RadarLocGen5SensorProperties | 3555 |  | 32 |  | Signed | 0 | 1 | 0 | 1.1755e-38 | 3.4028e+38 | [7 empty] | 65535 |  |  | Cloe |  |  |  |  | double
FDX_in_m_collection__m_collection_111___m_azimuthalPartnerIdx |  |  | FDX_in_Dc_sr_Per_sr_RadarLocGen5SensorProperties | 3557 |  | 16 |  | Signed | 0 | 1 | 0 | -32768 | 32767 | [7 empty] | 65535 |  |  | Cloe |  |  |  |  | int
FDX_in_m_collection__m_collection_111___m_azimuthPDH0 |  |  | FDX_in_Dc_sr_Per_sr_RadarLocGen5SensorProperties | 3556 |  | 32 |  | Signed | 0 | 1 | 0 | 1.1755e-38 | 3.4028e+38 | [7 empty] | 65535 |  |  | Cloe |  |  |  |  | double
FDX_in_m_collection__m_collection_111___m_covarianceMatrix__0 |  |  | FDX_in_Dc_sr_Per_sr_RadarLocGen5SensorProperties | 3558 |  | 32 |  | Signed | 0 | 1 | 0 | 1.1755e-38 | 3.4028e+38 | [7 empty] | 65535 |  |  | Cloe |  |  |  |  | double
FDX_in_m_collection__m_collection_111___m_covarianceMatrix__1 |  |  | FDX_in_Dc_sr_Per_sr_RadarLocGen5SensorProperties | 3558 |  | 32 |  | Signed | 0 | 1 | 0 | 1.1755e-38 | 3.4028e+38 | [7 empty] | 65535 |  |  | Cloe |  |  |  |  | double
FDX_in_m_collection__m_collection_111___m_covarianceMatrix__2 |  |  | FDX_in_Dc_sr_Per_sr_RadarLocGen5SensorProperties | 3558 |  | 32 |  | Signed | 0 | 1 | 0 | 1.1755e-38 | 3.4028e+38 | [7 empty] | 65535 |  |  | Cloe |  |  |  |  | double
FDX_in_m_collection__m_collection_111___m_covarianceMatrix__3 |  |  | FDX_in_Dc_sr_Per_sr_RadarLocGen5SensorProperties | 3558 |  | 32 |  | Signed | 0 | 1 | 0 | 1.1755e-38 | 3.4028e+38 | [7 empty] | 65535 |  |  | Cloe |  |  |  |  | double
FDX_in_m_collection__m_collection_111___m_dBRcs |  |  | FDX_in_Dc_sr_Per_sr_RadarLocGen5SensorProperties | 3559 |  | 32 |  | Signed | 0 | 1 | 0 | 1.1755e-38 | 3.4028e+38 | [7 empty] | 65535 |  |  | Cloe |  |  |  |  | double
FDX_in_m_collection__m_collection_111___m_elevationAngle |  |  | FDX_in_Dc_sr_Per_sr_RadarLocGen5SensorProperties | 3560 |  | 32 |  | Signed | 0 | 1 | 0 | 1.1755e-38 | 3.4028e+38 | [7 empty] | 65535 |  |  | Cloe |  |  |  |  | double
FDX_in_m_collection__m_collection_111___m_elevationAngleVariance |  |  | FDX_in_Dc_sr_Per_sr_RadarLocGen5SensorProperties | 3561 |  | 32 |  | Signed | 0 | 1 | 0 | 1.1755e-38 | 3.4028e+38 | [7 empty] | 65535 |  |  | Cloe |  |  |  |  | double
FDX_in_m_collection__m_collection_111___m_elevationPDH0 |  |  | FDX_in_Dc_sr_Per_sr_RadarLocGen5SensorProperties | 3562 |  | 32 |  | Signed | 0 | 1 | 0 | 1.1755e-38 | 3.4028e+38 | [7 empty] | 65535 |  |  | Cloe |  |  |  |  | double
FDX_in_m_collection__m_collection_111___m_probDH1 |  |  | FDX_in_Dc_sr_Per_sr_RadarLocGen5SensorProperties | 3563 |  | 32 |  | Signed | 0 | 1 | 0 | 1.1755e-38 | 3.4028e+38 | [7 empty] | 65535 |  |  | Cloe |  |  |  |  | double
FDX_in_m_collection__m_collection_111___m_stateVector__0 |  |  | FDX_in_Dc_sr_Per_sr_RadarLocGen5SensorProperties | 3564 |  | 32 |  | Signed | 0 | 1 | 0 | 1.1755e-38 | 3.4028e+38 | [7 empty] | 65535 |  |  | Cloe |  |  |  |  | double
FDX_in_m_collection__m_collection_111___m_stateVector__1 |  |  | FDX_in_Dc_sr_Per_sr_RadarLocGen5SensorProperties | 3564 |  | 32 |  | Signed | 0 | 1 | 0 | 1.1755e-38 | 3.4028e+38 | [7 empty] | 65535 |  |  | Cloe |  |  |  |  | double
FDX_in_m_collection__m_collection_111___m_stateVector__2 |  |  | FDX_in_Dc_sr_Per_sr_RadarLocGen5SensorProperties | 3564 |  | 32 |  | Signed | 0 | 1 | 0 | 1.1755e-38 | 3.4028e+38 | [7 empty] | 65535 |  |  | Cloe |  |  |  |  | double
FDX_in_m_collection__m_collection_112___m_azimuthalPartnerIdx |  |  | FDX_in_Dc_sr_Per_sr_RadarLocGen5SensorProperties | 3566 |  | 16 |  | Signed | 0 | 1 | 0 | -32768 | 32767 | [7 empty] | 65535 |  |  | Cloe |  |  |  |  | int
FDX_in_m_collection__m_collection_112___m_azimuthPDH0 |  |  | FDX_in_Dc_sr_Per_sr_RadarLocGen5SensorProperties | 3565 |  | 32 |  | Signed | 0 | 1 | 0 | 1.1755e-38 | 3.4028e+38 | [7 empty] | 65535 |  |  | Cloe |  |  |  |  | double
FDX_in_m_collection__m_collection_112___m_covarianceMatrix__0 |  |  | FDX_in_Dc_sr_Per_sr_RadarLocGen5SensorProperties | 3567 |  | 32 |  | Signed | 0 | 1 | 0 | 1.1755e-38 | 3.4028e+38 | [7 empty] | 65535 |  |  | Cloe |  |  |  |  | double
FDX_in_m_collection__m_collection_112___m_covarianceMatrix__1 |  |  | FDX_in_Dc_sr_Per_sr_RadarLocGen5SensorProperties | 3567 |  | 32 |  | Signed | 0 | 1 | 0 | 1.1755e-38 | 3.4028e+38 | [7 empty] | 65535 |  |  | Cloe |  |  |  |  | double
FDX_in_m_collection__m_collection_112___m_covarianceMatrix__2 |  |  | FDX_in_Dc_sr_Per_sr_RadarLocGen5SensorProperties | 3567 |  | 32 |  | Signed | 0 | 1 | 0 | 1.1755e-38 | 3.4028e+38 | [7 empty] | 65535 |  |  | Cloe |  |  |  |  | double
FDX_in_m_collection__m_collection_112___m_covarianceMatrix__3 |  |  | FDX_in_Dc_sr_Per_sr_RadarLocGen5SensorProperties | 3567 |  | 32 |  | Signed | 0 | 1 | 0 | 1.1755e-38 | 3.4028e+38 | [7 empty] | 65535 |  |  | Cloe |  |  |  |  | double
FDX_in_m_collection__m_collection_112___m_dBRcs |  |  | FDX_in_Dc_sr_Per_sr_RadarLocGen5SensorProperties | 3568 |  | 32 |  | Signed | 0 | 1 | 0 | 1.1755e-38 | 3.4028e+38 | [7 empty] | 65535 |  |  | Cloe |  |  |  |  | double
FDX_in_m_collection__m_collection_112___m_elevationAngle |  |  | FDX_in_Dc_sr_Per_sr_RadarLocGen5SensorProperties | 3569 |  | 32 |  | Signed | 0 | 1 | 0 | 1.1755e-38 | 3.4028e+38 | [7 empty] | 65535 |  |  | Cloe |  |  |  |  | double
FDX_in_m_collection__m_collection_112___m_elevationAngleVariance |  |  | FDX_in_Dc_sr_Per_sr_RadarLocGen5SensorProperties | 3570 |  | 32 |  | Signed | 0 | 1 | 0 | 1.1755e-38 | 3.4028e+38 | [7 empty] | 65535 |  |  | Cloe |  |  |  |  | double
FDX_in_m_collection__m_collection_112___m_elevationPDH0 |  |  | FDX_in_Dc_sr_Per_sr_RadarLocGen5SensorProperties | 3571 |  | 32 |  | Signed | 0 | 1 | 0 | 1.1755e-38 | 3.4028e+38 | [7 empty] | 65535 |  |  | Cloe |  |  |  |  | double
FDX_in_m_collection__m_collection_112___m_probDH1 |  |  | FDX_in_Dc_sr_Per_sr_RadarLocGen5SensorProperties | 3572 |  | 32 |  | Signed | 0 | 1 | 0 | 1.1755e-38 | 3.4028e+38 | [7 empty] | 65535 |  |  | Cloe |  |  |  |  | double
FDX_in_m_collection__m_collection_112___m_stateVector__0 |  |  | FDX_in_Dc_sr_Per_sr_RadarLocGen5SensorProperties | 3573 |  | 32 |  | Signed | 0 | 1 | 0 | 1.1755e-38 | 3.4028e+38 | [7 empty] | 65535 |  |  | Cloe |  |  |  |  | double
FDX_in_m_collection__m_collection_112___m_stateVector__1 |  |  | FDX_in_Dc_sr_Per_sr_RadarLocGen5SensorProperties | 3573 |  | 32 |  | Signed | 0 | 1 | 0 | 1.1755e-38 | 3.4028e+38 | [7 empty] | 65535 |  |  | Cloe |  |  |  |  | double
FDX_in_m_collection__m_collection_112___m_stateVector__2 |  |  | FDX_in_Dc_sr_Per_sr_RadarLocGen5SensorProperties | 3573 |  | 32 |  | Signed | 0 | 1 | 0 | 1.1755e-38 | 3.4028e+38 | [7 empty] | 65535 |  |  | Cloe |  |  |  |  | double
FDX_in_m_collection__m_collection_113___m_azimuthalPartnerIdx |  |  | FDX_in_Dc_sr_Per_sr_RadarLocGen5SensorProperties | 3575 |  | 16 |  | Signed | 0 | 1 | 0 | -32768 | 32767 | [7 empty] | 65535 |  |  | Cloe |  |  |  |  | int
FDX_in_m_collection__m_collection_113___m_azimuthPDH0 |  |  | FDX_in_Dc_sr_Per_sr_RadarLocGen5SensorProperties | 3574 |  | 32 |  | Signed | 0 | 1 | 0 | 1.1755e-38 | 3.4028e+38 | [7 empty] | 65535 |  |  | Cloe |  |  |  |  | double
FDX_in_m_collection__m_collection_113___m_covarianceMatrix__0 |  |  | FDX_in_Dc_sr_Per_sr_RadarLocGen5SensorProperties | 3576 |  | 32 |  | Signed | 0 | 1 | 0 | 1.1755e-38 | 3.4028e+38 | [7 empty] | 65535 |  |  | Cloe |  |  |  |  | double
FDX_in_m_collection__m_collection_113___m_covarianceMatrix__1 |  |  | FDX_in_Dc_sr_Per_sr_RadarLocGen5SensorProperties | 3576 |  | 32 |  | Signed | 0 | 1 | 0 | 1.1755e-38 | 3.4028e+38 | [7 empty] | 65535 |  |  | Cloe |  |  |  |  | double
FDX_in_m_collection__m_collection_113___m_covarianceMatrix__2 |  |  | FDX_in_Dc_sr_Per_sr_RadarLocGen5SensorProperties | 3576 |  | 32 |  | Signed | 0 | 1 | 0 | 1.1755e-38 | 3.4028e+38 | [7 empty] | 65535 |  |  | Cloe |  |  |  |  | double
FDX_in_m_collection__m_collection_113___m_covarianceMatrix__3 |  |  | FDX_in_Dc_sr_Per_sr_RadarLocGen5SensorProperties | 3576 |  | 32 |  | Signed | 0 | 1 | 0 | 1.1755e-38 | 3.4028e+38 | [7 empty] | 65535 |  |  | Cloe |  |  |  |  | double
FDX_in_m_collection__m_collection_113___m_dBRcs |  |  | FDX_in_Dc_sr_Per_sr_RadarLocGen5SensorProperties | 3577 |  | 32 |  | Signed | 0 | 1 | 0 | 1.1755e-38 | 3.4028e+38 | [7 empty] | 65535 |  |  | Cloe |  |  |  |  | double
FDX_in_m_collection__m_collection_113___m_elevationAngle |  |  | FDX_in_Dc_sr_Per_sr_RadarLocGen5SensorProperties | 3578 |  | 32 |  | Signed | 0 | 1 | 0 | 1.1755e-38 | 3.4028e+38 | [7 empty] | 65535 |  |  | Cloe |  |  |  |  | double
FDX_in_m_collection__m_collection_113___m_elevationAngleVariance |  |  | FDX_in_Dc_sr_Per_sr_RadarLocGen5SensorProperties | 3579 |  | 32 |  | Signed | 0 | 1 | 0 | 1.1755e-38 | 3.4028e+38 | [7 empty] | 65535 |  |  | Cloe |  |  |  |  | double
FDX_in_m_collection__m_collection_113___m_elevationPDH0 |  |  | FDX_in_Dc_sr_Per_sr_RadarLocGen5SensorProperties | 3580 |  | 32 |  | Signed | 0 | 1 | 0 | 1.1755e-38 | 3.4028e+38 | [7 empty] | 65535 |  |  | Cloe |  |  |  |  | double
FDX_in_m_collection__m_collection_113___m_probDH1 |  |  | FDX_in_Dc_sr_Per_sr_RadarLocGen5SensorProperties | 3581 |  | 32 |  | Signed | 0 | 1 | 0 | 1.1755e-38 | 3.4028e+38 | [7 empty] | 65535 |  |  | Cloe |  |  |  |  | double
FDX_in_m_collection__m_collection_113___m_stateVector__0 |  |  | FDX_in_Dc_sr_Per_sr_RadarLocGen5SensorProperties | 3582 |  | 32 |  | Signed | 0 | 1 | 0 | 1.1755e-38 | 3.4028e+38 | [7 empty] | 65535 |  |  | Cloe |  |  |  |  | double
FDX_in_m_collection__m_collection_113___m_stateVector__1 |  |  | FDX_in_Dc_sr_Per_sr_RadarLocGen5SensorProperties | 3582 |  | 32 |  | Signed | 0 | 1 | 0 | 1.1755e-38 | 3.4028e+38 | [7 empty] | 65535 |  |  | Cloe |  |  |  |  | double
FDX_in_m_collection__m_collection_113___m_stateVector__2 |  |  | FDX_in_Dc_sr_Per_sr_RadarLocGen5SensorProperties | 3582 |  | 32 |  | Signed | 0 | 1 | 0 | 1.1755e-38 | 3.4028e+38 | [7 empty] | 65535 |  |  | Cloe |  |  |  |  | double
FDX_in_m_collection__m_collection_114___m_azimuthalPartnerIdx |  |  | FDX_in_Dc_sr_Per_sr_RadarLocGen5SensorProperties | 3584 |  | 16 |  | Signed | 0 | 1 | 0 | -32768 | 32767 | [7 empty] | 65535 |  |  | Cloe |  |  |  |  | int
FDX_in_m_collection__m_collection_114___m_azimuthPDH0 |  |  | FDX_in_Dc_sr_Per_sr_RadarLocGen5SensorProperties | 3583 |  | 32 |  | Signed | 0 | 1 | 0 | 1.1755e-38 | 3.4028e+38 | [7 empty] | 65535 |  |  | Cloe |  |  |  |  | double
FDX_in_m_collection__m_collection_114___m_covarianceMatrix__0 |  |  | FDX_in_Dc_sr_Per_sr_RadarLocGen5SensorProperties | 3585 |  | 32 |  | Signed | 0 | 1 | 0 | 1.1755e-38 | 3.4028e+38 | [7 empty] | 65535 |  |  | Cloe |  |  |  |  | double
FDX_in_m_collection__m_collection_114___m_covarianceMatrix__1 |  |  | FDX_in_Dc_sr_Per_sr_RadarLocGen5SensorProperties | 3585 |  | 32 |  | Signed | 0 | 1 | 0 | 1.1755e-38 | 3.4028e+38 | [7 empty] | 65535 |  |  | Cloe |  |  |  |  | double
FDX_in_m_collection__m_collection_114___m_covarianceMatrix__2 |  |  | FDX_in_Dc_sr_Per_sr_RadarLocGen5SensorProperties | 3585 |  | 32 |  | Signed | 0 | 1 | 0 | 1.1755e-38 | 3.4028e+38 | [7 empty] | 65535 |  |  | Cloe |  |  |  |  | double
FDX_in_m_collection__m_collection_114___m_covarianceMatrix__3 |  |  | FDX_in_Dc_sr_Per_sr_RadarLocGen5SensorProperties | 3585 |  | 32 |  | Signed | 0 | 1 | 0 | 1.1755e-38 | 3.4028e+38 | [7 empty] | 65535 |  |  | Cloe |  |  |  |  | double
FDX_in_m_collection__m_collection_114___m_dBRcs |  |  | FDX_in_Dc_sr_Per_sr_RadarLocGen5SensorProperties | 3586 |  | 32 |  | Signed | 0 | 1 | 0 | 1.1755e-38 | 3.4028e+38 | [7 empty] | 65535 |  |  | Cloe |  |  |  |  | double
FDX_in_m_collection__m_collection_114___m_elevationAngle |  |  | FDX_in_Dc_sr_Per_sr_RadarLocGen5SensorProperties | 3587 |  | 32 |  | Signed | 0 | 1 | 0 | 1.1755e-38 | 3.4028e+38 | [7 empty] | 65535 |  |  | Cloe |  |  |  |  | double
FDX_in_m_collection__m_collection_114___m_elevationAngleVariance |  |  | FDX_in_Dc_sr_Per_sr_RadarLocGen5SensorProperties | 3588 |  | 32 |  | Signed | 0 | 1 | 0 | 1.1755e-38 | 3.4028e+38 | [7 empty] | 65535 |  |  | Cloe |  |  |  |  | double
FDX_in_m_collection__m_collection_114___m_elevationPDH0 |  |  | FDX_in_Dc_sr_Per_sr_RadarLocGen5SensorProperties | 3589 |  | 32 |  | Signed | 0 | 1 | 0 | 1.1755e-38 | 3.4028e+38 | [7 empty] | 65535 |  |  | Cloe |  |  |  |  | double
FDX_in_m_collection__m_collection_114___m_probDH1 |  |  | FDX_in_Dc_sr_Per_sr_RadarLocGen5SensorProperties | 3590 |  | 32 |  | Signed | 0 | 1 | 0 | 1.1755e-38 | 3.4028e+38 | [7 empty] | 65535 |  |  | Cloe |  |  |  |  | double
FDX_in_m_collection__m_collection_114___m_stateVector__0 |  |  | FDX_in_Dc_sr_Per_sr_RadarLocGen5SensorProperties | 3591 |  | 32 |  | Signed | 0 | 1 | 0 | 1.1755e-38 | 3.4028e+38 | [7 empty] | 65535 |  |  | Cloe |  |  |  |  | double
FDX_in_m_collection__m_collection_114___m_stateVector__1 |  |  | FDX_in_Dc_sr_Per_sr_RadarLocGen5SensorProperties | 3591 |  | 32 |  | Signed | 0 | 1 | 0 | 1.1755e-38 | 3.4028e+38 | [7 empty] | 65535 |  |  | Cloe |  |  |  |  | double
FDX_in_m_collection__m_collection_114___m_stateVector__2 |  |  | FDX_in_Dc_sr_Per_sr_RadarLocGen5SensorProperties | 3591 |  | 32 |  | Signed | 0 | 1 | 0 | 1.1755e-38 | 3.4028e+38 | [7 empty] | 65535 |  |  | Cloe |  |  |  |  | double
FDX_in_m_collection__m_collection_115___m_azimuthalPartnerIdx |  |  | FDX_in_Dc_sr_Per_sr_RadarLocGen5SensorProperties | 3593 |  | 16 |  | Signed | 0 | 1 | 0 | -32768 | 32767 | [7 empty] | 65535 |  |  | Cloe |  |  |  |  | int
FDX_in_m_collection__m_collection_115___m_azimuthPDH0 |  |  | FDX_in_Dc_sr_Per_sr_RadarLocGen5SensorProperties | 3592 |  | 32 |  | Signed | 0 | 1 | 0 | 1.1755e-38 | 3.4028e+38 | [7 empty] | 65535 |  |  | Cloe |  |  |  |  | double
FDX_in_m_collection__m_collection_115___m_covarianceMatrix__0 |  |  | FDX_in_Dc_sr_Per_sr_RadarLocGen5SensorProperties | 3594 |  | 32 |  | Signed | 0 | 1 | 0 | 1.1755e-38 | 3.4028e+38 | [7 empty] | 65535 |  |  | Cloe |  |  |  |  | double
FDX_in_m_collection__m_collection_115___m_covarianceMatrix__1 |  |  | FDX_in_Dc_sr_Per_sr_RadarLocGen5SensorProperties | 3594 |  | 32 |  | Signed | 0 | 1 | 0 | 1.1755e-38 | 3.4028e+38 | [7 empty] | 65535 |  |  | Cloe |  |  |  |  | double
FDX_in_m_collection__m_collection_115___m_covarianceMatrix__2 |  |  | FDX_in_Dc_sr_Per_sr_RadarLocGen5SensorProperties | 3594 |  | 32 |  | Signed | 0 | 1 | 0 | 1.1755e-38 | 3.4028e+38 | [7 empty] | 65535 |  |  | Cloe |  |  |  |  | double
FDX_in_m_collection__m_collection_115___m_covarianceMatrix__3 |  |  | FDX_in_Dc_sr_Per_sr_RadarLocGen5SensorProperties | 3594 |  | 32 |  | Signed | 0 | 1 | 0 | 1.1755e-38 | 3.4028e+38 | [7 empty] | 65535 |  |  | Cloe |  |  |  |  | double
FDX_in_m_collection__m_collection_115___m_dBRcs |  |  | FDX_in_Dc_sr_Per_sr_RadarLocGen5SensorProperties | 3595 |  | 32 |  | Signed | 0 | 1 | 0 | 1.1755e-38 | 3.4028e+38 | [7 empty] | 65535 |  |  | Cloe |  |  |  |  | double
FDX_in_m_collection__m_collection_115___m_elevationAngle |  |  | FDX_in_Dc_sr_Per_sr_RadarLocGen5SensorProperties | 3596 |  | 32 |  | Signed | 0 | 1 | 0 | 1.1755e-38 | 3.4028e+38 | [7 empty] | 65535 |  |  | Cloe |  |  |  |  | double
FDX_in_m_collection__m_collection_115___m_elevationAngleVariance |  |  | FDX_in_Dc_sr_Per_sr_RadarLocGen5SensorProperties | 3597 |  | 32 |  | Signed | 0 | 1 | 0 | 1.1755e-38 | 3.4028e+38 | [7 empty] | 65535 |  |  | Cloe |  |  |  |  | double
FDX_in_m_collection__m_collection_115___m_elevationPDH0 |  |  | FDX_in_Dc_sr_Per_sr_RadarLocGen5SensorProperties | 3598 |  | 32 |  | Signed | 0 | 1 | 0 | 1.1755e-38 | 3.4028e+38 | [7 empty] | 65535 |  |  | Cloe |  |  |  |  | double
FDX_in_m_collection__m_collection_115___m_probDH1 |  |  | FDX_in_Dc_sr_Per_sr_RadarLocGen5SensorProperties | 3599 |  | 32 |  | Signed | 0 | 1 | 0 | 1.1755e-38 | 3.4028e+38 | [7 empty] | 65535 |  |  | Cloe |  |  |  |  | double
FDX_in_m_collection__m_collection_115___m_stateVector__0 |  |  | FDX_in_Dc_sr_Per_sr_RadarLocGen5SensorProperties | 3600 |  | 32 |  | Signed | 0 | 1 | 0 | 1.1755e-38 | 3.4028e+38 | [7 empty] | 65535 |  |  | Cloe |  |  |  |  | double
FDX_in_m_collection__m_collection_115___m_stateVector__1 |  |  | FDX_in_Dc_sr_Per_sr_RadarLocGen5SensorProperties | 3600 |  | 32 |  | Signed | 0 | 1 | 0 | 1.1755e-38 | 3.4028e+38 | [7 empty] | 65535 |  |  | Cloe |  |  |  |  | double
FDX_in_m_collection__m_collection_115___m_stateVector__2 |  |  | FDX_in_Dc_sr_Per_sr_RadarLocGen5SensorProperties | 3600 |  | 32 |  | Signed | 0 | 1 | 0 | 1.1755e-38 | 3.4028e+38 | [7 empty] | 65535 |  |  | Cloe |  |  |  |  | double
FDX_in_m_collection__m_collection_116___m_azimuthalPartnerIdx |  |  | FDX_in_Dc_sr_Per_sr_RadarLocGen5SensorProperties | 3602 |  | 16 |  | Signed | 0 | 1 | 0 | -32768 | 32767 | [7 empty] | 65535 |  |  | Cloe |  |  |  |  | int
FDX_in_m_collection__m_collection_116___m_azimuthPDH0 |  |  | FDX_in_Dc_sr_Per_sr_RadarLocGen5SensorProperties | 3601 |  | 32 |  | Signed | 0 | 1 | 0 | 1.1755e-38 | 3.4028e+38 | [7 empty] | 65535 |  |  | Cloe |  |  |  |  | double
FDX_in_m_collection__m_collection_116___m_covarianceMatrix__0 |  |  | FDX_in_Dc_sr_Per_sr_RadarLocGen5SensorProperties | 3603 |  | 32 |  | Signed | 0 | 1 | 0 | 1.1755e-38 | 3.4028e+38 | [7 empty] | 65535 |  |  | Cloe |  |  |  |  | double
FDX_in_m_collection__m_collection_116___m_covarianceMatrix__1 |  |  | FDX_in_Dc_sr_Per_sr_RadarLocGen5SensorProperties | 3603 |  | 32 |  | Signed | 0 | 1 | 0 | 1.1755e-38 | 3.4028e+38 | [7 empty] | 65535 |  |  | Cloe |  |  |  |  | double
FDX_in_m_collection__m_collection_116___m_covarianceMatrix__2 |  |  | FDX_in_Dc_sr_Per_sr_RadarLocGen5SensorProperties | 3603 |  | 32 |  | Signed | 0 | 1 | 0 | 1.1755e-38 | 3.4028e+38 | [7 empty] | 65535 |  |  | Cloe |  |  |  |  | double
FDX_in_m_collection__m_collection_116___m_covarianceMatrix__3 |  |  | FDX_in_Dc_sr_Per_sr_RadarLocGen5SensorProperties | 3603 |  | 32 |  | Signed | 0 | 1 | 0 | 1.1755e-38 | 3.4028e+38 | [7 empty] | 65535 |  |  | Cloe |  |  |  |  | double
FDX_in_m_collection__m_collection_116___m_dBRcs |  |  | FDX_in_Dc_sr_Per_sr_RadarLocGen5SensorProperties | 3604 |  | 32 |  | Signed | 0 | 1 | 0 | 1.1755e-38 | 3.4028e+38 | [7 empty] | 65535 |  |  | Cloe |  |  |  |  | double
FDX_in_m_collection__m_collection_116___m_elevationAngle |  |  | FDX_in_Dc_sr_Per_sr_RadarLocGen5SensorProperties | 3605 |  | 32 |  | Signed | 0 | 1 | 0 | 1.1755e-38 | 3.4028e+38 | [7 empty] | 65535 |  |  | Cloe |  |  |  |  | double
FDX_in_m_collection__m_collection_116___m_elevationAngleVariance |  |  | FDX_in_Dc_sr_Per_sr_RadarLocGen5SensorProperties | 3606 |  | 32 |  | Signed | 0 | 1 | 0 | 1.1755e-38 | 3.4028e+38 | [7 empty] | 65535 |  |  | Cloe |  |  |  |  | double
FDX_in_m_collection__m_collection_116___m_elevationPDH0 |  |  | FDX_in_Dc_sr_Per_sr_RadarLocGen5SensorProperties | 3607 |  | 32 |  | Signed | 0 | 1 | 0 | 1.1755e-38 | 3.4028e+38 | [7 empty] | 65535 |  |  | Cloe |  |  |  |  | double
FDX_in_m_collection__m_collection_116___m_probDH1 |  |  | FDX_in_Dc_sr_Per_sr_RadarLocGen5SensorProperties | 3608 |  | 32 |  | Signed | 0 | 1 | 0 | 1.1755e-38 | 3.4028e+38 | [7 empty] | 65535 |  |  | Cloe |  |  |  |  | double
FDX_in_m_collection__m_collection_116___m_stateVector__0 |  |  | FDX_in_Dc_sr_Per_sr_RadarLocGen5SensorProperties | 3609 |  | 32 |  | Signed | 0 | 1 | 0 | 1.1755e-38 | 3.4028e+38 | [7 empty] | 65535 |  |  | Cloe |  |  |  |  | double
FDX_in_m_collection__m_collection_116___m_stateVector__1 |  |  | FDX_in_Dc_sr_Per_sr_RadarLocGen5SensorProperties | 3609 |  | 32 |  | Signed | 0 | 1 | 0 | 1.1755e-38 | 3.4028e+38 | [7 empty] | 65535 |  |  | Cloe |  |  |  |  | double
FDX_in_m_collection__m_collection_116___m_stateVector__2 |  |  | FDX_in_Dc_sr_Per_sr_RadarLocGen5SensorProperties | 3609 |  | 32 |  | Signed | 0 | 1 | 0 | 1.1755e-38 | 3.4028e+38 | [7 empty] | 65535 |  |  | Cloe |  |  |  |  | double
FDX_in_m_collection__m_collection_117___m_azimuthalPartnerIdx |  |  | FDX_in_Dc_sr_Per_sr_RadarLocGen5SensorProperties | 3611 |  | 16 |  | Signed | 0 | 1 | 0 | -32768 | 32767 | [7 empty] | 65535 |  |  | Cloe |  |  |  |  | int
FDX_in_m_collection__m_collection_117___m_azimuthPDH0 |  |  | FDX_in_Dc_sr_Per_sr_RadarLocGen5SensorProperties | 3610 |  | 32 |  | Signed | 0 | 1 | 0 | 1.1755e-38 | 3.4028e+38 | [7 empty] | 65535 |  |  | Cloe |  |  |  |  | double
FDX_in_m_collection__m_collection_117___m_covarianceMatrix__0 |  |  | FDX_in_Dc_sr_Per_sr_RadarLocGen5SensorProperties | 3612 |  | 32 |  | Signed | 0 | 1 | 0 | 1.1755e-38 | 3.4028e+38 | [7 empty] | 65535 |  |  | Cloe |  |  |  |  | double
FDX_in_m_collection__m_collection_117___m_covarianceMatrix__1 |  |  | FDX_in_Dc_sr_Per_sr_RadarLocGen5SensorProperties | 3612 |  | 32 |  | Signed | 0 | 1 | 0 | 1.1755e-38 | 3.4028e+38 | [7 empty] | 65535 |  |  | Cloe |  |  |  |  | double
FDX_in_m_collection__m_collection_117___m_covarianceMatrix__2 |  |  | FDX_in_Dc_sr_Per_sr_RadarLocGen5SensorProperties | 3612 |  | 32 |  | Signed | 0 | 1 | 0 | 1.1755e-38 | 3.4028e+38 | [7 empty] | 65535 |  |  | Cloe |  |  |  |  | double
FDX_in_m_collection__m_collection_117___m_covarianceMatrix__3 |  |  | FDX_in_Dc_sr_Per_sr_RadarLocGen5SensorProperties | 3612 |  | 32 |  | Signed | 0 | 1 | 0 | 1.1755e-38 | 3.4028e+38 | [7 empty] | 65535 |  |  | Cloe |  |  |  |  | double
FDX_in_m_collection__m_collection_117___m_dBRcs |  |  | FDX_in_Dc_sr_Per_sr_RadarLocGen5SensorProperties | 3613 |  | 32 |  | Signed | 0 | 1 | 0 | 1.1755e-38 | 3.4028e+38 | [7 empty] | 65535 |  |  | Cloe |  |  |  |  | double
FDX_in_m_collection__m_collection_117___m_elevationAngle |  |  | FDX_in_Dc_sr_Per_sr_RadarLocGen5SensorProperties | 3614 |  | 32 |  | Signed | 0 | 1 | 0 | 1.1755e-38 | 3.4028e+38 | [7 empty] | 65535 |  |  | Cloe |  |  |  |  | double
FDX_in_m_collection__m_collection_117___m_elevationAngleVariance |  |  | FDX_in_Dc_sr_Per_sr_RadarLocGen5SensorProperties | 3615 |  | 32 |  | Signed | 0 | 1 | 0 | 1.1755e-38 | 3.4028e+38 | [7 empty] | 65535 |  |  | Cloe |  |  |  |  | double
FDX_in_m_collection__m_collection_117___m_elevationPDH0 |  |  | FDX_in_Dc_sr_Per_sr_RadarLocGen5SensorProperties | 3616 |  | 32 |  | Signed | 0 | 1 | 0 | 1.1755e-38 | 3.4028e+38 | [7 empty] | 65535 |  |  | Cloe |  |  |  |  | double
FDX_in_m_collection__m_collection_117___m_probDH1 |  |  | FDX_in_Dc_sr_Per_sr_RadarLocGen5SensorProperties | 3617 |  | 32 |  | Signed | 0 | 1 | 0 | 1.1755e-38 | 3.4028e+38 | [7 empty] | 65535 |  |  | Cloe |  |  |  |  | double
FDX_in_m_collection__m_collection_117___m_stateVector__0 |  |  | FDX_in_Dc_sr_Per_sr_RadarLocGen5SensorProperties | 3618 |  | 32 |  | Signed | 0 | 1 | 0 | 1.1755e-38 | 3.4028e+38 | [7 empty] | 65535 |  |  | Cloe |  |  |  |  | double
FDX_in_m_collection__m_collection_117___m_stateVector__1 |  |  | FDX_in_Dc_sr_Per_sr_RadarLocGen5SensorProperties | 3618 |  | 32 |  | Signed | 0 | 1 | 0 | 1.1755e-38 | 3.4028e+38 | [7 empty] | 65535 |  |  | Cloe |  |  |  |  | double
FDX_in_m_collection__m_collection_117___m_stateVector__2 |  |  | FDX_in_Dc_sr_Per_sr_RadarLocGen5SensorProperties | 3618 |  | 32 |  | Signed | 0 | 1 | 0 | 1.1755e-38 | 3.4028e+38 | [7 empty] | 65535 |  |  | Cloe |  |  |  |  | double
FDX_in_m_collection__m_collection_118___m_azimuthalPartnerIdx |  |  | FDX_in_Dc_sr_Per_sr_RadarLocGen5SensorProperties | 3620 |  | 16 |  | Signed | 0 | 1 | 0 | -32768 | 32767 | [7 empty] | 65535 |  |  | Cloe |  |  |  |  | int
FDX_in_m_collection__m_collection_118___m_azimuthPDH0 |  |  | FDX_in_Dc_sr_Per_sr_RadarLocGen5SensorProperties | 3619 |  | 32 |  | Signed | 0 | 1 | 0 | 1.1755e-38 | 3.4028e+38 | [7 empty] | 65535 |  |  | Cloe |  |  |  |  | double
FDX_in_m_collection__m_collection_118___m_covarianceMatrix__0 |  |  | FDX_in_Dc_sr_Per_sr_RadarLocGen5SensorProperties | 3621 |  | 32 |  | Signed | 0 | 1 | 0 | 1.1755e-38 | 3.4028e+38 | [7 empty] | 65535 |  |  | Cloe |  |  |  |  | double
FDX_in_m_collection__m_collection_118___m_covarianceMatrix__1 |  |  | FDX_in_Dc_sr_Per_sr_RadarLocGen5SensorProperties | 3621 |  | 32 |  | Signed | 0 | 1 | 0 | 1.1755e-38 | 3.4028e+38 | [7 empty] | 65535 |  |  | Cloe |  |  |  |  | double
FDX_in_m_collection__m_collection_118___m_covarianceMatrix__2 |  |  | FDX_in_Dc_sr_Per_sr_RadarLocGen5SensorProperties | 3621 |  | 32 |  | Signed | 0 | 1 | 0 | 1.1755e-38 | 3.4028e+38 | [7 empty] | 65535 |  |  | Cloe |  |  |  |  | double
FDX_in_m_collection__m_collection_118___m_covarianceMatrix__3 |  |  | FDX_in_Dc_sr_Per_sr_RadarLocGen5SensorProperties | 3621 |  | 32 |  | Signed | 0 | 1 | 0 | 1.1755e-38 | 3.4028e+38 | [7 empty] | 65535 |  |  | Cloe |  |  |  |  | double
FDX_in_m_collection__m_collection_118___m_dBRcs |  |  | FDX_in_Dc_sr_Per_sr_RadarLocGen5SensorProperties | 3622 |  | 32 |  | Signed | 0 | 1 | 0 | 1.1755e-38 | 3.4028e+38 | [7 empty] | 65535 |  |  | Cloe |  |  |  |  | double
FDX_in_m_collection__m_collection_118___m_elevationAngle |  |  | FDX_in_Dc_sr_Per_sr_RadarLocGen5SensorProperties | 3623 |  | 32 |  | Signed | 0 | 1 | 0 | 1.1755e-38 | 3.4028e+38 | [7 empty] | 65535 |  |  | Cloe |  |  |  |  | double
FDX_in_m_collection__m_collection_118___m_elevationAngleVariance |  |  | FDX_in_Dc_sr_Per_sr_RadarLocGen5SensorProperties | 3624 |  | 32 |  | Signed | 0 | 1 | 0 | 1.1755e-38 | 3.4028e+38 | [7 empty] | 65535 |  |  | Cloe |  |  |  |  | double
FDX_in_m_collection__m_collection_118___m_elevationPDH0 |  |  | FDX_in_Dc_sr_Per_sr_RadarLocGen5SensorProperties | 3625 |  | 32 |  | Signed | 0 | 1 | 0 | 1.1755e-38 | 3.4028e+38 | [7 empty] | 65535 |  |  | Cloe |  |  |  |  | double
FDX_in_m_collection__m_collection_118___m_probDH1 |  |  | FDX_in_Dc_sr_Per_sr_RadarLocGen5SensorProperties | 3626 |  | 32 |  | Signed | 0 | 1 | 0 | 1.1755e-38 | 3.4028e+38 | [7 empty] | 65535 |  |  | Cloe |  |  |  |  | double
FDX_in_m_collection__m_collection_118___m_stateVector__0 |  |  | FDX_in_Dc_sr_Per_sr_RadarLocGen5SensorProperties | 3627 |  | 32 |  | Signed | 0 | 1 | 0 | 1.1755e-38 | 3.4028e+38 | [7 empty] | 65535 |  |  | Cloe |  |  |  |  | double
FDX_in_m_collection__m_collection_118___m_stateVector__1 |  |  | FDX_in_Dc_sr_Per_sr_RadarLocGen5SensorProperties | 3627 |  | 32 |  | Signed | 0 | 1 | 0 | 1.1755e-38 | 3.4028e+38 | [7 empty] | 65535 |  |  | Cloe |  |  |  |  | double
FDX_in_m_collection__m_collection_118___m_stateVector__2 |  |  | FDX_in_Dc_sr_Per_sr_RadarLocGen5SensorProperties | 3627 |  | 32 |  | Signed | 0 | 1 | 0 | 1.1755e-38 | 3.4028e+38 | [7 empty] | 65535 |  |  | Cloe |  |  |  |  | double
FDX_in_m_collection__m_collection_119___m_azimuthalPartnerIdx |  |  | FDX_in_Dc_sr_Per_sr_RadarLocGen5SensorProperties | 3629 |  | 16 |  | Signed | 0 | 1 | 0 | -32768 | 32767 | [7 empty] | 65535 |  |  | Cloe |  |  |  |  | int
FDX_in_m_collection__m_collection_119___m_azimuthPDH0 |  |  | FDX_in_Dc_sr_Per_sr_RadarLocGen5SensorProperties | 3628 |  | 32 |  | Signed | 0 | 1 | 0 | 1.1755e-38 | 3.4028e+38 | [7 empty] | 65535 |  |  | Cloe |  |  |  |  | double
FDX_in_m_collection__m_collection_119___m_covarianceMatrix__0 |  |  | FDX_in_Dc_sr_Per_sr_RadarLocGen5SensorProperties | 3630 |  | 32 |  | Signed | 0 | 1 | 0 | 1.1755e-38 | 3.4028e+38 | [7 empty] | 65535 |  |  | Cloe |  |  |  |  | double
FDX_in_m_collection__m_collection_119___m_covarianceMatrix__1 |  |  | FDX_in_Dc_sr_Per_sr_RadarLocGen5SensorProperties | 3630 |  | 32 |  | Signed | 0 | 1 | 0 | 1.1755e-38 | 3.4028e+38 | [7 empty] | 65535 |  |  | Cloe |  |  |  |  | double
FDX_in_m_collection__m_collection_119___m_covarianceMatrix__2 |  |  | FDX_in_Dc_sr_Per_sr_RadarLocGen5SensorProperties | 3630 |  | 32 |  | Signed | 0 | 1 | 0 | 1.1755e-38 | 3.4028e+38 | [7 empty] | 65535 |  |  | Cloe |  |  |  |  | double
FDX_in_m_collection__m_collection_119___m_covarianceMatrix__3 |  |  | FDX_in_Dc_sr_Per_sr_RadarLocGen5SensorProperties | 3630 |  | 32 |  | Signed | 0 | 1 | 0 | 1.1755e-38 | 3.4028e+38 | [7 empty] | 65535 |  |  | Cloe |  |  |  |  | double
FDX_in_m_collection__m_collection_119___m_dBRcs |  |  | FDX_in_Dc_sr_Per_sr_RadarLocGen5SensorProperties | 3631 |  | 32 |  | Signed | 0 | 1 | 0 | 1.1755e-38 | 3.4028e+38 | [7 empty] | 65535 |  |  | Cloe |  |  |  |  | double
FDX_in_m_collection__m_collection_119___m_elevationAngle |  |  | FDX_in_Dc_sr_Per_sr_RadarLocGen5SensorProperties | 3632 |  | 32 |  | Signed | 0 | 1 | 0 | 1.1755e-38 | 3.4028e+38 | [7 empty] | 65535 |  |  | Cloe |  |  |  |  | double
FDX_in_m_collection__m_collection_119___m_elevationAngleVariance |  |  | FDX_in_Dc_sr_Per_sr_RadarLocGen5SensorProperties | 3633 |  | 32 |  | Signed | 0 | 1 | 0 | 1.1755e-38 | 3.4028e+38 | [7 empty] | 65535 |  |  | Cloe |  |  |  |  | double
FDX_in_m_collection__m_collection_119___m_elevationPDH0 |  |  | FDX_in_Dc_sr_Per_sr_RadarLocGen5SensorProperties | 3634 |  | 32 |  | Signed | 0 | 1 | 0 | 1.1755e-38 | 3.4028e+38 | [7 empty] | 65535 |  |  | Cloe |  |  |  |  | double
FDX_in_m_collection__m_collection_119___m_probDH1 |  |  | FDX_in_Dc_sr_Per_sr_RadarLocGen5SensorProperties | 3635 |  | 32 |  | Signed | 0 | 1 | 0 | 1.1755e-38 | 3.4028e+38 | [7 empty] | 65535 |  |  | Cloe |  |  |  |  | double
FDX_in_m_collection__m_collection_119___m_stateVector__0 |  |  | FDX_in_Dc_sr_Per_sr_RadarLocGen5SensorProperties | 3636 |  | 32 |  | Signed | 0 | 1 | 0 | 1.1755e-38 | 3.4028e+38 | [7 empty] | 65535 |  |  | Cloe |  |  |  |  | double
FDX_in_m_collection__m_collection_119___m_stateVector__1 |  |  | FDX_in_Dc_sr_Per_sr_RadarLocGen5SensorProperties | 3636 |  | 32 |  | Signed | 0 | 1 | 0 | 1.1755e-38 | 3.4028e+38 | [7 empty] | 65535 |  |  | Cloe |  |  |  |  | double
FDX_in_m_collection__m_collection_119___m_stateVector__2 |  |  | FDX_in_Dc_sr_Per_sr_RadarLocGen5SensorProperties | 3636 |  | 32 |  | Signed | 0 | 1 | 0 | 1.1755e-38 | 3.4028e+38 | [7 empty] | 65535 |  |  | Cloe |  |  |  |  | double
FDX_in_m_collection__m_collection_11___m_azimuthalPartnerIdx |  |  | FDX_in_Dc_sr_Per_sr_RadarLocGen5SensorProperties | 2657 |  | 16 |  | Signed | 0 | 1 | 0 | -32768 | 32767 | [7 empty] | 65535 |  |  | Cloe |  |  |  |  | int
FDX_in_m_collection__m_collection_11___m_azimuthPDH0 |  |  | FDX_in_Dc_sr_Per_sr_RadarLocGen5SensorProperties | 2656 |  | 32 |  | Signed | 0 | 1 | 0 | 1.1755e-38 | 3.4028e+38 | [7 empty] | 65535 |  |  | Cloe |  |  |  |  | double
FDX_in_m_collection__m_collection_11___m_covarianceMatrix__0 |  |  | FDX_in_Dc_sr_Per_sr_RadarLocGen5SensorProperties | 2658 |  | 32 |  | Signed | 0 | 1 | 0 | 1.1755e-38 | 3.4028e+38 | [7 empty] | 65535 |  |  | Cloe |  |  |  |  | double
FDX_in_m_collection__m_collection_11___m_covarianceMatrix__1 |  |  | FDX_in_Dc_sr_Per_sr_RadarLocGen5SensorProperties | 2658 |  | 32 |  | Signed | 0 | 1 | 0 | 1.1755e-38 | 3.4028e+38 | [7 empty] | 65535 |  |  | Cloe |  |  |  |  | double
FDX_in_m_collection__m_collection_11___m_covarianceMatrix__2 |  |  | FDX_in_Dc_sr_Per_sr_RadarLocGen5SensorProperties | 2658 |  | 32 |  | Signed | 0 | 1 | 0 | 1.1755e-38 | 3.4028e+38 | [7 empty] | 65535 |  |  | Cloe |  |  |  |  | double
FDX_in_m_collection__m_collection_11___m_covarianceMatrix__3 |  |  | FDX_in_Dc_sr_Per_sr_RadarLocGen5SensorProperties | 2658 |  | 32 |  | Signed | 0 | 1 | 0 | 1.1755e-38 | 3.4028e+38 | [7 empty] | 65535 |  |  | Cloe |  |  |  |  | double
FDX_in_m_collection__m_collection_11___m_dBRcs |  |  | FDX_in_Dc_sr_Per_sr_RadarLocGen5SensorProperties | 2659 |  | 32 |  | Signed | 0 | 1 | 0 | 1.1755e-38 | 3.4028e+38 | [7 empty] | 65535 |  |  | Cloe |  |  |  |  | double
FDX_in_m_collection__m_collection_11___m_elevationAngle |  |  | FDX_in_Dc_sr_Per_sr_RadarLocGen5SensorProperties | 2660 |  | 32 |  | Signed | 0 | 1 | 0 | 1.1755e-38 | 3.4028e+38 | [7 empty] | 65535 |  |  | Cloe |  |  |  |  | double
FDX_in_m_collection__m_collection_11___m_elevationAngleVariance |  |  | FDX_in_Dc_sr_Per_sr_RadarLocGen5SensorProperties | 2661 |  | 32 |  | Signed | 0 | 1 | 0 | 1.1755e-38 | 3.4028e+38 | [7 empty] | 65535 |  |  | Cloe |  |  |  |  | double
FDX_in_m_collection__m_collection_11___m_elevationPDH0 |  |  | FDX_in_Dc_sr_Per_sr_RadarLocGen5SensorProperties | 2662 |  | 32 |  | Signed | 0 | 1 | 0 | 1.1755e-38 | 3.4028e+38 | [7 empty] | 65535 |  |  | Cloe |  |  |  |  | double
FDX_in_m_collection__m_collection_11___m_probDH1 |  |  | FDX_in_Dc_sr_Per_sr_RadarLocGen5SensorProperties | 2663 |  | 32 |  | Signed | 0 | 1 | 0 | 1.1755e-38 | 3.4028e+38 | [7 empty] | 65535 |  |  | Cloe |  |  |  |  | double
FDX_in_m_collection__m_collection_11___m_stateVector__0 |  |  | FDX_in_Dc_sr_Per_sr_RadarLocGen5SensorProperties | 2664 |  | 32 |  | Signed | 0 | 1 | 0 | 1.1755e-38 | 3.4028e+38 | [7 empty] | 65535 |  |  | Cloe |  |  |  |  | double
FDX_in_m_collection__m_collection_11___m_stateVector__1 |  |  | FDX_in_Dc_sr_Per_sr_RadarLocGen5SensorProperties | 2664 |  | 32 |  | Signed | 0 | 1 | 0 | 1.1755e-38 | 3.4028e+38 | [7 empty] | 65535 |  |  | Cloe |  |  |  |  | double
FDX_in_m_collection__m_collection_11___m_stateVector__2 |  |  | FDX_in_Dc_sr_Per_sr_RadarLocGen5SensorProperties | 2664 |  | 32 |  | Signed | 0 | 1 | 0 | 1.1755e-38 | 3.4028e+38 | [7 empty] | 65535 |  |  | Cloe |  |  |  |  | double
FDX_in_m_collection__m_collection_120___m_azimuthalPartnerIdx |  |  | FDX_in_Dc_sr_Per_sr_RadarLocGen5SensorProperties | 3638 |  | 16 |  | Signed | 0 | 1 | 0 | -32768 | 32767 | [7 empty] | 65535 |  |  | Cloe |  |  |  |  | int
FDX_in_m_collection__m_collection_120___m_azimuthPDH0 |  |  | FDX_in_Dc_sr_Per_sr_RadarLocGen5SensorProperties | 3637 |  | 32 |  | Signed | 0 | 1 | 0 | 1.1755e-38 | 3.4028e+38 | [7 empty] | 65535 |  |  | Cloe |  |  |  |  | double
FDX_in_m_collection__m_collection_120___m_covarianceMatrix__0 |  |  | FDX_in_Dc_sr_Per_sr_RadarLocGen5SensorProperties | 3639 |  | 32 |  | Signed | 0 | 1 | 0 | 1.1755e-38 | 3.4028e+38 | [7 empty] | 65535 |  |  | Cloe |  |  |  |  | double
FDX_in_m_collection__m_collection_120___m_covarianceMatrix__1 |  |  | FDX_in_Dc_sr_Per_sr_RadarLocGen5SensorProperties | 3639 |  | 32 |  | Signed | 0 | 1 | 0 | 1.1755e-38 | 3.4028e+38 | [7 empty] | 65535 |  |  | Cloe |  |  |  |  | double
FDX_in_m_collection__m_collection_120___m_covarianceMatrix__2 |  |  | FDX_in_Dc_sr_Per_sr_RadarLocGen5SensorProperties | 3639 |  | 32 |  | Signed | 0 | 1 | 0 | 1.1755e-38 | 3.4028e+38 | [7 empty] | 65535 |  |  | Cloe |  |  |  |  | double
FDX_in_m_collection__m_collection_120___m_covarianceMatrix__3 |  |  | FDX_in_Dc_sr_Per_sr_RadarLocGen5SensorProperties | 3639 |  | 32 |  | Signed | 0 | 1 | 0 | 1.1755e-38 | 3.4028e+38 | [7 empty] | 65535 |  |  | Cloe |  |  |  |  | double
FDX_in_m_collection__m_collection_120___m_dBRcs |  |  | FDX_in_Dc_sr_Per_sr_RadarLocGen5SensorProperties | 3640 |  | 32 |  | Signed | 0 | 1 | 0 | 1.1755e-38 | 3.4028e+38 | [7 empty] | 65535 |  |  | Cloe |  |  |  |  | double
FDX_in_m_collection__m_collection_120___m_elevationAngle |  |  | FDX_in_Dc_sr_Per_sr_RadarLocGen5SensorProperties | 3641 |  | 32 |  | Signed | 0 | 1 | 0 | 1.1755e-38 | 3.4028e+38 | [7 empty] | 65535 |  |  | Cloe |  |  |  |  | double
FDX_in_m_collection__m_collection_120___m_elevationAngleVariance |  |  | FDX_in_Dc_sr_Per_sr_RadarLocGen5SensorProperties | 3642 |  | 32 |  | Signed | 0 | 1 | 0 | 1.1755e-38 | 3.4028e+38 | [7 empty] | 65535 |  |  | Cloe |  |  |  |  | double
FDX_in_m_collection__m_collection_120___m_elevationPDH0 |  |  | FDX_in_Dc_sr_Per_sr_RadarLocGen5SensorProperties | 3643 |  | 32 |  | Signed | 0 | 1 | 0 | 1.1755e-38 | 3.4028e+38 | [7 empty] | 65535 |  |  | Cloe |  |  |  |  | double
FDX_in_m_collection__m_collection_120___m_probDH1 |  |  | FDX_in_Dc_sr_Per_sr_RadarLocGen5SensorProperties | 3644 |  | 32 |  | Signed | 0 | 1 | 0 | 1.1755e-38 | 3.4028e+38 | [7 empty] | 65535 |  |  | Cloe |  |  |  |  | double
FDX_in_m_collection__m_collection_120___m_stateVector__0 |  |  | FDX_in_Dc_sr_Per_sr_RadarLocGen5SensorProperties | 3645 |  | 32 |  | Signed | 0 | 1 | 0 | 1.1755e-38 | 3.4028e+38 | [7 empty] | 65535 |  |  | Cloe |  |  |  |  | double
FDX_in_m_collection__m_collection_120___m_stateVector__1 |  |  | FDX_in_Dc_sr_Per_sr_RadarLocGen5SensorProperties | 3645 |  | 32 |  | Signed | 0 | 1 | 0 | 1.1755e-38 | 3.4028e+38 | [7 empty] | 65535 |  |  | Cloe |  |  |  |  | double
FDX_in_m_collection__m_collection_120___m_stateVector__2 |  |  | FDX_in_Dc_sr_Per_sr_RadarLocGen5SensorProperties | 3645 |  | 32 |  | Signed | 0 | 1 | 0 | 1.1755e-38 | 3.4028e+38 | [7 empty] | 65535 |  |  | Cloe |  |  |  |  | double
FDX_in_m_collection__m_collection_121___m_azimuthalPartnerIdx |  |  | FDX_in_Dc_sr_Per_sr_RadarLocGen5SensorProperties | 3647 |  | 16 |  | Signed | 0 | 1 | 0 | -32768 | 32767 | [7 empty] | 65535 |  |  | Cloe |  |  |  |  | int
FDX_in_m_collection__m_collection_121___m_azimuthPDH0 |  |  | FDX_in_Dc_sr_Per_sr_RadarLocGen5SensorProperties | 3646 |  | 32 |  | Signed | 0 | 1 | 0 | 1.1755e-38 | 3.4028e+38 | [7 empty] | 65535 |  |  | Cloe |  |  |  |  | double
FDX_in_m_collection__m_collection_121___m_covarianceMatrix__0 |  |  | FDX_in_Dc_sr_Per_sr_RadarLocGen5SensorProperties | 3648 |  | 32 |  | Signed | 0 | 1 | 0 | 1.1755e-38 | 3.4028e+38 | [7 empty] | 65535 |  |  | Cloe |  |  |  |  | double
FDX_in_m_collection__m_collection_121___m_covarianceMatrix__1 |  |  | FDX_in_Dc_sr_Per_sr_RadarLocGen5SensorProperties | 3648 |  | 32 |  | Signed | 0 | 1 | 0 | 1.1755e-38 | 3.4028e+38 | [7 empty] | 65535 |  |  | Cloe |  |  |  |  | double
FDX_in_m_collection__m_collection_121___m_covarianceMatrix__2 |  |  | FDX_in_Dc_sr_Per_sr_RadarLocGen5SensorProperties | 3648 |  | 32 |  | Signed | 0 | 1 | 0 | 1.1755e-38 | 3.4028e+38 | [7 empty] | 65535 |  |  | Cloe |  |  |  |  | double
FDX_in_m_collection__m_collection_121___m_covarianceMatrix__3 |  |  | FDX_in_Dc_sr_Per_sr_RadarLocGen5SensorProperties | 3648 |  | 32 |  | Signed | 0 | 1 | 0 | 1.1755e-38 | 3.4028e+38 | [7 empty] | 65535 |  |  | Cloe |  |  |  |  | double
FDX_in_m_collection__m_collection_121___m_dBRcs |  |  | FDX_in_Dc_sr_Per_sr_RadarLocGen5SensorProperties | 3649 |  | 32 |  | Signed | 0 | 1 | 0 | 1.1755e-38 | 3.4028e+38 | [7 empty] | 65535 |  |  | Cloe |  |  |  |  | double
FDX_in_m_collection__m_collection_121___m_elevationAngle |  |  | FDX_in_Dc_sr_Per_sr_RadarLocGen5SensorProperties | 3650 |  | 32 |  | Signed | 0 | 1 | 0 | 1.1755e-38 | 3.4028e+38 | [7 empty] | 65535 |  |  | Cloe |  |  |  |  | double
FDX_in_m_collection__m_collection_121___m_elevationAngleVariance |  |  | FDX_in_Dc_sr_Per_sr_RadarLocGen5SensorProperties | 3651 |  | 32 |  | Signed | 0 | 1 | 0 | 1.1755e-38 | 3.4028e+38 | [7 empty] | 65535 |  |  | Cloe |  |  |  |  | double
FDX_in_m_collection__m_collection_121___m_elevationPDH0 |  |  | FDX_in_Dc_sr_Per_sr_RadarLocGen5SensorProperties | 3652 |  | 32 |  | Signed | 0 | 1 | 0 | 1.1755e-38 | 3.4028e+38 | [7 empty] | 65535 |  |  | Cloe |  |  |  |  | double
FDX_in_m_collection__m_collection_121___m_probDH1 |  |  | FDX_in_Dc_sr_Per_sr_RadarLocGen5SensorProperties | 3653 |  | 32 |  | Signed | 0 | 1 | 0 | 1.1755e-38 | 3.4028e+38 | [7 empty] | 65535 |  |  | Cloe |  |  |  |  | double
FDX_in_m_collection__m_collection_121___m_stateVector__0 |  |  | FDX_in_Dc_sr_Per_sr_RadarLocGen5SensorProperties | 3654 |  | 32 |  | Signed | 0 | 1 | 0 | 1.1755e-38 | 3.4028e+38 | [7 empty] | 65535 |  |  | Cloe |  |  |  |  | double
FDX_in_m_collection__m_collection_121___m_stateVector__1 |  |  | FDX_in_Dc_sr_Per_sr_RadarLocGen5SensorProperties | 3654 |  | 32 |  | Signed | 0 | 1 | 0 | 1.1755e-38 | 3.4028e+38 | [7 empty] | 65535 |  |  | Cloe |  |  |  |  | double
FDX_in_m_collection__m_collection_121___m_stateVector__2 |  |  | FDX_in_Dc_sr_Per_sr_RadarLocGen5SensorProperties | 3654 |  | 32 |  | Signed | 0 | 1 | 0 | 1.1755e-38 | 3.4028e+38 | [7 empty] | 65535 |  |  | Cloe |  |  |  |  | double
FDX_in_m_collection__m_collection_122___m_azimuthalPartnerIdx |  |  | FDX_in_Dc_sr_Per_sr_RadarLocGen5SensorProperties | 3656 |  | 16 |  | Signed | 0 | 1 | 0 | -32768 | 32767 | [7 empty] | 65535 |  |  | Cloe |  |  |  |  | int
FDX_in_m_collection__m_collection_122___m_azimuthPDH0 |  |  | FDX_in_Dc_sr_Per_sr_RadarLocGen5SensorProperties | 3655 |  | 32 |  | Signed | 0 | 1 | 0 | 1.1755e-38 | 3.4028e+38 | [7 empty] | 65535 |  |  | Cloe |  |  |  |  | double
FDX_in_m_collection__m_collection_122___m_covarianceMatrix__0 |  |  | FDX_in_Dc_sr_Per_sr_RadarLocGen5SensorProperties | 3657 |  | 32 |  | Signed | 0 | 1 | 0 | 1.1755e-38 | 3.4028e+38 | [7 empty] | 65535 |  |  | Cloe |  |  |  |  | double
FDX_in_m_collection__m_collection_122___m_covarianceMatrix__1 |  |  | FDX_in_Dc_sr_Per_sr_RadarLocGen5SensorProperties | 3657 |  | 32 |  | Signed | 0 | 1 | 0 | 1.1755e-38 | 3.4028e+38 | [7 empty] | 65535 |  |  | Cloe |  |  |  |  | double
FDX_in_m_collection__m_collection_122___m_covarianceMatrix__2 |  |  | FDX_in_Dc_sr_Per_sr_RadarLocGen5SensorProperties | 3657 |  | 32 |  | Signed | 0 | 1 | 0 | 1.1755e-38 | 3.4028e+38 | [7 empty] | 65535 |  |  | Cloe |  |  |  |  | double
FDX_in_m_collection__m_collection_122___m_covarianceMatrix__3 |  |  | FDX_in_Dc_sr_Per_sr_RadarLocGen5SensorProperties | 3657 |  | 32 |  | Signed | 0 | 1 | 0 | 1.1755e-38 | 3.4028e+38 | [7 empty] | 65535 |  |  | Cloe |  |  |  |  | double
FDX_in_m_collection__m_collection_122___m_dBRcs |  |  | FDX_in_Dc_sr_Per_sr_RadarLocGen5SensorProperties | 3658 |  | 32 |  | Signed | 0 | 1 | 0 | 1.1755e-38 | 3.4028e+38 | [7 empty] | 65535 |  |  | Cloe |  |  |  |  | double
FDX_in_m_collection__m_collection_122___m_elevationAngle |  |  | FDX_in_Dc_sr_Per_sr_RadarLocGen5SensorProperties | 3659 |  | 32 |  | Signed | 0 | 1 | 0 | 1.1755e-38 | 3.4028e+38 | [7 empty] | 65535 |  |  | Cloe |  |  |  |  | double
FDX_in_m_collection__m_collection_122___m_elevationAngleVariance |  |  | FDX_in_Dc_sr_Per_sr_RadarLocGen5SensorProperties | 3660 |  | 32 |  | Signed | 0 | 1 | 0 | 1.1755e-38 | 3.4028e+38 | [7 empty] | 65535 |  |  | Cloe |  |  |  |  | double
FDX_in_m_collection__m_collection_122___m_elevationPDH0 |  |  | FDX_in_Dc_sr_Per_sr_RadarLocGen5SensorProperties | 3661 |  | 32 |  | Signed | 0 | 1 | 0 | 1.1755e-38 | 3.4028e+38 | [7 empty] | 65535 |  |  | Cloe |  |  |  |  | double
FDX_in_m_collection__m_collection_122___m_probDH1 |  |  | FDX_in_Dc_sr_Per_sr_RadarLocGen5SensorProperties | 3662 |  | 32 |  | Signed | 0 | 1 | 0 | 1.1755e-38 | 3.4028e+38 | [7 empty] | 65535 |  |  | Cloe |  |  |  |  | double
FDX_in_m_collection__m_collection_122___m_stateVector__0 |  |  | FDX_in_Dc_sr_Per_sr_RadarLocGen5SensorProperties | 3663 |  | 32 |  | Signed | 0 | 1 | 0 | 1.1755e-38 | 3.4028e+38 | [7 empty] | 65535 |  |  | Cloe |  |  |  |  | double
FDX_in_m_collection__m_collection_122___m_stateVector__1 |  |  | FDX_in_Dc_sr_Per_sr_RadarLocGen5SensorProperties | 3663 |  | 32 |  | Signed | 0 | 1 | 0 | 1.1755e-38 | 3.4028e+38 | [7 empty] | 65535 |  |  | Cloe |  |  |  |  | double
FDX_in_m_collection__m_collection_122___m_stateVector__2 |  |  | FDX_in_Dc_sr_Per_sr_RadarLocGen5SensorProperties | 3663 |  | 32 |  | Signed | 0 | 1 | 0 | 1.1755e-38 | 3.4028e+38 | [7 empty] | 65535 |  |  | Cloe |  |  |  |  | double
FDX_in_m_collection__m_collection_123___m_azimuthalPartnerIdx |  |  | FDX_in_Dc_sr_Per_sr_RadarLocGen5SensorProperties | 3665 |  | 16 |  | Signed | 0 | 1 | 0 | -32768 | 32767 | [7 empty] | 65535 |  |  | Cloe |  |  |  |  | int
FDX_in_m_collection__m_collection_123___m_azimuthPDH0 |  |  | FDX_in_Dc_sr_Per_sr_RadarLocGen5SensorProperties | 3664 |  | 32 |  | Signed | 0 | 1 | 0 | 1.1755e-38 | 3.4028e+38 | [7 empty] | 65535 |  |  | Cloe |  |  |  |  | double
FDX_in_m_collection__m_collection_123___m_covarianceMatrix__0 |  |  | FDX_in_Dc_sr_Per_sr_RadarLocGen5SensorProperties | 3666 |  | 32 |  | Signed | 0 | 1 | 0 | 1.1755e-38 | 3.4028e+38 | [7 empty] | 65535 |  |  | Cloe |  |  |  |  | double
FDX_in_m_collection__m_collection_123___m_covarianceMatrix__1 |  |  | FDX_in_Dc_sr_Per_sr_RadarLocGen5SensorProperties | 3666 |  | 32 |  | Signed | 0 | 1 | 0 | 1.1755e-38 | 3.4028e+38 | [7 empty] | 65535 |  |  | Cloe |  |  |  |  | double
FDX_in_m_collection__m_collection_123___m_covarianceMatrix__2 |  |  | FDX_in_Dc_sr_Per_sr_RadarLocGen5SensorProperties | 3666 |  | 32 |  | Signed | 0 | 1 | 0 | 1.1755e-38 | 3.4028e+38 | [7 empty] | 65535 |  |  | Cloe |  |  |  |  | double
FDX_in_m_collection__m_collection_123___m_covarianceMatrix__3 |  |  | FDX_in_Dc_sr_Per_sr_RadarLocGen5SensorProperties | 3666 |  | 32 |  | Signed | 0 | 1 | 0 | 1.1755e-38 | 3.4028e+38 | [7 empty] | 65535 |  |  | Cloe |  |  |  |  | double
FDX_in_m_collection__m_collection_123___m_dBRcs |  |  | FDX_in_Dc_sr_Per_sr_RadarLocGen5SensorProperties | 3667 |  | 32 |  | Signed | 0 | 1 | 0 | 1.1755e-38 | 3.4028e+38 | [7 empty] | 65535 |  |  | Cloe |  |  |  |  | double
FDX_in_m_collection__m_collection_123___m_elevationAngle |  |  | FDX_in_Dc_sr_Per_sr_RadarLocGen5SensorProperties | 3668 |  | 32 |  | Signed | 0 | 1 | 0 | 1.1755e-38 | 3.4028e+38 | [7 empty] | 65535 |  |  | Cloe |  |  |  |  | double
FDX_in_m_collection__m_collection_123___m_elevationAngleVariance |  |  | FDX_in_Dc_sr_Per_sr_RadarLocGen5SensorProperties | 3669 |  | 32 |  | Signed | 0 | 1 | 0 | 1.1755e-38 | 3.4028e+38 | [7 empty] | 65535 |  |  | Cloe |  |  |  |  | double
FDX_in_m_collection__m_collection_123___m_elevationPDH0 |  |  | FDX_in_Dc_sr_Per_sr_RadarLocGen5SensorProperties | 3670 |  | 32 |  | Signed | 0 | 1 | 0 | 1.1755e-38 | 3.4028e+38 | [7 empty] | 65535 |  |  | Cloe |  |  |  |  | double
FDX_in_m_collection__m_collection_123___m_probDH1 |  |  | FDX_in_Dc_sr_Per_sr_RadarLocGen5SensorProperties | 3671 |  | 32 |  | Signed | 0 | 1 | 0 | 1.1755e-38 | 3.4028e+38 | [7 empty] | 65535 |  |  | Cloe |  |  |  |  | double
FDX_in_m_collection__m_collection_123___m_stateVector__0 |  |  | FDX_in_Dc_sr_Per_sr_RadarLocGen5SensorProperties | 3672 |  | 32 |  | Signed | 0 | 1 | 0 | 1.1755e-38 | 3.4028e+38 | [7 empty] | 65535 |  |  | Cloe |  |  |  |  | double
FDX_in_m_collection__m_collection_123___m_stateVector__1 |  |  | FDX_in_Dc_sr_Per_sr_RadarLocGen5SensorProperties | 3672 |  | 32 |  | Signed | 0 | 1 | 0 | 1.1755e-38 | 3.4028e+38 | [7 empty] | 65535 |  |  | Cloe |  |  |  |  | double
FDX_in_m_collection__m_collection_123___m_stateVector__2 |  |  | FDX_in_Dc_sr_Per_sr_RadarLocGen5SensorProperties | 3672 |  | 32 |  | Signed | 0 | 1 | 0 | 1.1755e-38 | 3.4028e+38 | [7 empty] | 65535 |  |  | Cloe |  |  |  |  | double
FDX_in_m_collection__m_collection_124___m_azimuthalPartnerIdx |  |  | FDX_in_Dc_sr_Per_sr_RadarLocGen5SensorProperties | 3674 |  | 16 |  | Signed | 0 | 1 | 0 | -32768 | 32767 | [7 empty] | 65535 |  |  | Cloe |  |  |  |  | int
FDX_in_m_collection__m_collection_124___m_azimuthPDH0 |  |  | FDX_in_Dc_sr_Per_sr_RadarLocGen5SensorProperties | 3673 |  | 32 |  | Signed | 0 | 1 | 0 | 1.1755e-38 | 3.4028e+38 | [7 empty] | 65535 |  |  | Cloe |  |  |  |  | double
FDX_in_m_collection__m_collection_124___m_covarianceMatrix__0 |  |  | FDX_in_Dc_sr_Per_sr_RadarLocGen5SensorProperties | 3675 |  | 32 |  | Signed | 0 | 1 | 0 | 1.1755e-38 | 3.4028e+38 | [7 empty] | 65535 |  |  | Cloe |  |  |  |  | double
FDX_in_m_collection__m_collection_124___m_covarianceMatrix__1 |  |  | FDX_in_Dc_sr_Per_sr_RadarLocGen5SensorProperties | 3675 |  | 32 |  | Signed | 0 | 1 | 0 | 1.1755e-38 | 3.4028e+38 | [7 empty] | 65535 |  |  | Cloe |  |  |  |  | double
FDX_in_m_collection__m_collection_124___m_covarianceMatrix__2 |  |  | FDX_in_Dc_sr_Per_sr_RadarLocGen5SensorProperties | 3675 |  | 32 |  | Signed | 0 | 1 | 0 | 1.1755e-38 | 3.4028e+38 | [7 empty] | 65535 |  |  | Cloe |  |  |  |  | double
FDX_in_m_collection__m_collection_124___m_covarianceMatrix__3 |  |  | FDX_in_Dc_sr_Per_sr_RadarLocGen5SensorProperties | 3675 |  | 32 |  | Signed | 0 | 1 | 0 | 1.1755e-38 | 3.4028e+38 | [7 empty] | 65535 |  |  | Cloe |  |  |  |  | double
FDX_in_m_collection__m_collection_124___m_dBRcs |  |  | FDX_in_Dc_sr_Per_sr_RadarLocGen5SensorProperties | 3676 |  | 32 |  | Signed | 0 | 1 | 0 | 1.1755e-38 | 3.4028e+38 | [7 empty] | 65535 |  |  | Cloe |  |  |  |  | double
FDX_in_m_collection__m_collection_124___m_elevationAngle |  |  | FDX_in_Dc_sr_Per_sr_RadarLocGen5SensorProperties | 3677 |  | 32 |  | Signed | 0 | 1 | 0 | 1.1755e-38 | 3.4028e+38 | [7 empty] | 65535 |  |  | Cloe |  |  |  |  | double
FDX_in_m_collection__m_collection_124___m_elevationAngleVariance |  |  | FDX_in_Dc_sr_Per_sr_RadarLocGen5SensorProperties | 3678 |  | 32 |  | Signed | 0 | 1 | 0 | 1.1755e-38 | 3.4028e+38 | [7 empty] | 65535 |  |  | Cloe |  |  |  |  | double
FDX_in_m_collection__m_collection_124___m_elevationPDH0 |  |  | FDX_in_Dc_sr_Per_sr_RadarLocGen5SensorProperties | 3679 |  | 32 |  | Signed | 0 | 1 | 0 | 1.1755e-38 | 3.4028e+38 | [7 empty] | 65535 |  |  | Cloe |  |  |  |  | double
FDX_in_m_collection__m_collection_124___m_probDH1 |  |  | FDX_in_Dc_sr_Per_sr_RadarLocGen5SensorProperties | 3680 |  | 32 |  | Signed | 0 | 1 | 0 | 1.1755e-38 | 3.4028e+38 | [7 empty] | 65535 |  |  | Cloe |  |  |  |  | double
FDX_in_m_collection__m_collection_124___m_stateVector__0 |  |  | FDX_in_Dc_sr_Per_sr_RadarLocGen5SensorProperties | 3681 |  | 32 |  | Signed | 0 | 1 | 0 | 1.1755e-38 | 3.4028e+38 | [7 empty] | 65535 |  |  | Cloe |  |  |  |  | double
FDX_in_m_collection__m_collection_124___m_stateVector__1 |  |  | FDX_in_Dc_sr_Per_sr_RadarLocGen5SensorProperties | 3681 |  | 32 |  | Signed | 0 | 1 | 0 | 1.1755e-38 | 3.4028e+38 | [7 empty] | 65535 |  |  | Cloe |  |  |  |  | double
FDX_in_m_collection__m_collection_124___m_stateVector__2 |  |  | FDX_in_Dc_sr_Per_sr_RadarLocGen5SensorProperties | 3681 |  | 32 |  | Signed | 0 | 1 | 0 | 1.1755e-38 | 3.4028e+38 | [7 empty] | 65535 |  |  | Cloe |  |  |  |  | double
FDX_in_m_collection__m_collection_125___m_azimuthalPartnerIdx |  |  | FDX_in_Dc_sr_Per_sr_RadarLocGen5SensorProperties | 3683 |  | 16 |  | Signed | 0 | 1 | 0 | -32768 | 32767 | [7 empty] | 65535 |  |  | Cloe |  |  |  |  | int
FDX_in_m_collection__m_collection_125___m_azimuthPDH0 |  |  | FDX_in_Dc_sr_Per_sr_RadarLocGen5SensorProperties | 3682 |  | 32 |  | Signed | 0 | 1 | 0 | 1.1755e-38 | 3.4028e+38 | [7 empty] | 65535 |  |  | Cloe |  |  |  |  | double
FDX_in_m_collection__m_collection_125___m_covarianceMatrix__0 |  |  | FDX_in_Dc_sr_Per_sr_RadarLocGen5SensorProperties | 3684 |  | 32 |  | Signed | 0 | 1 | 0 | 1.1755e-38 | 3.4028e+38 | [7 empty] | 65535 |  |  | Cloe |  |  |  |  | double
FDX_in_m_collection__m_collection_125___m_covarianceMatrix__1 |  |  | FDX_in_Dc_sr_Per_sr_RadarLocGen5SensorProperties | 3684 |  | 32 |  | Signed | 0 | 1 | 0 | 1.1755e-38 | 3.4028e+38 | [7 empty] | 65535 |  |  | Cloe |  |  |  |  | double
FDX_in_m_collection__m_collection_125___m_covarianceMatrix__2 |  |  | FDX_in_Dc_sr_Per_sr_RadarLocGen5SensorProperties | 3684 |  | 32 |  | Signed | 0 | 1 | 0 | 1.1755e-38 | 3.4028e+38 | [7 empty] | 65535 |  |  | Cloe |  |  |  |  | double
FDX_in_m_collection__m_collection_125___m_covarianceMatrix__3 |  |  | FDX_in_Dc_sr_Per_sr_RadarLocGen5SensorProperties | 3684 |  | 32 |  | Signed | 0 | 1 | 0 | 1.1755e-38 | 3.4028e+38 | [7 empty] | 65535 |  |  | Cloe |  |  |  |  | double
FDX_in_m_collection__m_collection_125___m_dBRcs |  |  | FDX_in_Dc_sr_Per_sr_RadarLocGen5SensorProperties | 3685 |  | 32 |  | Signed | 0 | 1 | 0 | 1.1755e-38 | 3.4028e+38 | [7 empty] | 65535 |  |  | Cloe |  |  |  |  | double
FDX_in_m_collection__m_collection_125___m_elevationAngle |  |  | FDX_in_Dc_sr_Per_sr_RadarLocGen5SensorProperties | 3686 |  | 32 |  | Signed | 0 | 1 | 0 | 1.1755e-38 | 3.4028e+38 | [7 empty] | 65535 |  |  | Cloe |  |  |  |  | double
FDX_in_m_collection__m_collection_125___m_elevationAngleVariance |  |  | FDX_in_Dc_sr_Per_sr_RadarLocGen5SensorProperties | 3687 |  | 32 |  | Signed | 0 | 1 | 0 | 1.1755e-38 | 3.4028e+38 | [7 empty] | 65535 |  |  | Cloe |  |  |  |  | double
FDX_in_m_collection__m_collection_125___m_elevationPDH0 |  |  | FDX_in_Dc_sr_Per_sr_RadarLocGen5SensorProperties | 3688 |  | 32 |  | Signed | 0 | 1 | 0 | 1.1755e-38 | 3.4028e+38 | [7 empty] | 65535 |  |  | Cloe |  |  |  |  | double
FDX_in_m_collection__m_collection_125___m_probDH1 |  |  | FDX_in_Dc_sr_Per_sr_RadarLocGen5SensorProperties | 3689 |  | 32 |  | Signed | 0 | 1 | 0 | 1.1755e-38 | 3.4028e+38 | [7 empty] | 65535 |  |  | Cloe |  |  |  |  | double
FDX_in_m_collection__m_collection_125___m_stateVector__0 |  |  | FDX_in_Dc_sr_Per_sr_RadarLocGen5SensorProperties | 3690 |  | 32 |  | Signed | 0 | 1 | 0 | 1.1755e-38 | 3.4028e+38 | [7 empty] | 65535 |  |  | Cloe |  |  |  |  | double
FDX_in_m_collection__m_collection_125___m_stateVector__1 |  |  | FDX_in_Dc_sr_Per_sr_RadarLocGen5SensorProperties | 3690 |  | 32 |  | Signed | 0 | 1 | 0 | 1.1755e-38 | 3.4028e+38 | [7 empty] | 65535 |  |  | Cloe |  |  |  |  | double
FDX_in_m_collection__m_collection_125___m_stateVector__2 |  |  | FDX_in_Dc_sr_Per_sr_RadarLocGen5SensorProperties | 3690 |  | 32 |  | Signed | 0 | 1 | 0 | 1.1755e-38 | 3.4028e+38 | [7 empty] | 65535 |  |  | Cloe |  |  |  |  | double
FDX_in_m_collection__m_collection_126___m_azimuthalPartnerIdx |  |  | FDX_in_Dc_sr_Per_sr_RadarLocGen5SensorProperties | 3692 |  | 16 |  | Signed | 0 | 1 | 0 | -32768 | 32767 | [7 empty] | 65535 |  |  | Cloe |  |  |  |  | int
FDX_in_m_collection__m_collection_126___m_azimuthPDH0 |  |  | FDX_in_Dc_sr_Per_sr_RadarLocGen5SensorProperties | 3691 |  | 32 |  | Signed | 0 | 1 | 0 | 1.1755e-38 | 3.4028e+38 | [7 empty] | 65535 |  |  | Cloe |  |  |  |  | double
FDX_in_m_collection__m_collection_126___m_covarianceMatrix__0 |  |  | FDX_in_Dc_sr_Per_sr_RadarLocGen5SensorProperties | 3693 |  | 32 |  | Signed | 0 | 1 | 0 | 1.1755e-38 | 3.4028e+38 | [7 empty] | 65535 |  |  | Cloe |  |  |  |  | double
FDX_in_m_collection__m_collection_126___m_covarianceMatrix__1 |  |  | FDX_in_Dc_sr_Per_sr_RadarLocGen5SensorProperties | 3693 |  | 32 |  | Signed | 0 | 1 | 0 | 1.1755e-38 | 3.4028e+38 | [7 empty] | 65535 |  |  | Cloe |  |  |  |  | double
FDX_in_m_collection__m_collection_126___m_covarianceMatrix__2 |  |  | FDX_in_Dc_sr_Per_sr_RadarLocGen5SensorProperties | 3693 |  | 32 |  | Signed | 0 | 1 | 0 | 1.1755e-38 | 3.4028e+38 | [7 empty] | 65535 |  |  | Cloe |  |  |  |  | double
FDX_in_m_collection__m_collection_126___m_covarianceMatrix__3 |  |  | FDX_in_Dc_sr_Per_sr_RadarLocGen5SensorProperties | 3693 |  | 32 |  | Signed | 0 | 1 | 0 | 1.1755e-38 | 3.4028e+38 | [7 empty] | 65535 |  |  | Cloe |  |  |  |  | double
FDX_in_m_collection__m_collection_126___m_dBRcs |  |  | FDX_in_Dc_sr_Per_sr_RadarLocGen5SensorProperties | 3694 |  | 32 |  | Signed | 0 | 1 | 0 | 1.1755e-38 | 3.4028e+38 | [7 empty] | 65535 |  |  | Cloe |  |  |  |  | double
FDX_in_m_collection__m_collection_126___m_elevationAngle |  |  | FDX_in_Dc_sr_Per_sr_RadarLocGen5SensorProperties | 3695 |  | 32 |  | Signed | 0 | 1 | 0 | 1.1755e-38 | 3.4028e+38 | [7 empty] | 65535 |  |  | Cloe |  |  |  |  | double
FDX_in_m_collection__m_collection_126___m_elevationAngleVariance |  |  | FDX_in_Dc_sr_Per_sr_RadarLocGen5SensorProperties | 3696 |  | 32 |  | Signed | 0 | 1 | 0 | 1.1755e-38 | 3.4028e+38 | [7 empty] | 65535 |  |  | Cloe |  |  |  |  | double
FDX_in_m_collection__m_collection_126___m_elevationPDH0 |  |  | FDX_in_Dc_sr_Per_sr_RadarLocGen5SensorProperties | 3697 |  | 32 |  | Signed | 0 | 1 | 0 | 1.1755e-38 | 3.4028e+38 | [7 empty] | 65535 |  |  | Cloe |  |  |  |  | double
FDX_in_m_collection__m_collection_126___m_probDH1 |  |  | FDX_in_Dc_sr_Per_sr_RadarLocGen5SensorProperties | 3698 |  | 32 |  | Signed | 0 | 1 | 0 | 1.1755e-38 | 3.4028e+38 | [7 empty] | 65535 |  |  | Cloe |  |  |  |  | double
FDX_in_m_collection__m_collection_126___m_stateVector__0 |  |  | FDX_in_Dc_sr_Per_sr_RadarLocGen5SensorProperties | 3699 |  | 32 |  | Signed | 0 | 1 | 0 | 1.1755e-38 | 3.4028e+38 | [7 empty] | 65535 |  |  | Cloe |  |  |  |  | double
FDX_in_m_collection__m_collection_126___m_stateVector__1 |  |  | FDX_in_Dc_sr_Per_sr_RadarLocGen5SensorProperties | 3699 |  | 32 |  | Signed | 0 | 1 | 0 | 1.1755e-38 | 3.4028e+38 | [7 empty] | 65535 |  |  | Cloe |  |  |  |  | double
FDX_in_m_collection__m_collection_126___m_stateVector__2 |  |  | FDX_in_Dc_sr_Per_sr_RadarLocGen5SensorProperties | 3699 |  | 32 |  | Signed | 0 | 1 | 0 | 1.1755e-38 | 3.4028e+38 | [7 empty] | 65535 |  |  | Cloe |  |  |  |  | double
FDX_in_m_collection__m_collection_127___m_azimuthalPartnerIdx |  |  | FDX_in_Dc_sr_Per_sr_RadarLocGen5SensorProperties | 3701 |  | 16 |  | Signed | 0 | 1 | 0 | -32768 | 32767 | [7 empty] | 65535 |  |  | Cloe |  |  |  |  | int
FDX_in_m_collection__m_collection_127___m_azimuthPDH0 |  |  | FDX_in_Dc_sr_Per_sr_RadarLocGen5SensorProperties | 3700 |  | 32 |  | Signed | 0 | 1 | 0 | 1.1755e-38 | 3.4028e+38 | [7 empty] | 65535 |  |  | Cloe |  |  |  |  | double
FDX_in_m_collection__m_collection_127___m_covarianceMatrix__0 |  |  | FDX_in_Dc_sr_Per_sr_RadarLocGen5SensorProperties | 3702 |  | 32 |  | Signed | 0 | 1 | 0 | 1.1755e-38 | 3.4028e+38 | [7 empty] | 65535 |  |  | Cloe |  |  |  |  | double
FDX_in_m_collection__m_collection_127___m_covarianceMatrix__1 |  |  | FDX_in_Dc_sr_Per_sr_RadarLocGen5SensorProperties | 3702 |  | 32 |  | Signed | 0 | 1 | 0 | 1.1755e-38 | 3.4028e+38 | [7 empty] | 65535 |  |  | Cloe |  |  |  |  | double
FDX_in_m_collection__m_collection_127___m_covarianceMatrix__2 |  |  | FDX_in_Dc_sr_Per_sr_RadarLocGen5SensorProperties | 3702 |  | 32 |  | Signed | 0 | 1 | 0 | 1.1755e-38 | 3.4028e+38 | [7 empty] | 65535 |  |  | Cloe |  |  |  |  | double
FDX_in_m_collection__m_collection_127___m_covarianceMatrix__3 |  |  | FDX_in_Dc_sr_Per_sr_RadarLocGen5SensorProperties | 3702 |  | 32 |  | Signed | 0 | 1 | 0 | 1.1755e-38 | 3.4028e+38 | [7 empty] | 65535 |  |  | Cloe |  |  |  |  | double
FDX_in_m_collection__m_collection_127___m_dBRcs |  |  | FDX_in_Dc_sr_Per_sr_RadarLocGen5SensorProperties | 3703 |  | 32 |  | Signed | 0 | 1 | 0 | 1.1755e-38 | 3.4028e+38 | [7 empty] | 65535 |  |  | Cloe |  |  |  |  | double
FDX_in_m_collection__m_collection_127___m_elevationAngle |  |  | FDX_in_Dc_sr_Per_sr_RadarLocGen5SensorProperties | 3704 |  | 32 |  | Signed | 0 | 1 | 0 | 1.1755e-38 | 3.4028e+38 | [7 empty] | 65535 |  |  | Cloe |  |  |  |  | double
FDX_in_m_collection__m_collection_127___m_elevationAngleVariance |  |  | FDX_in_Dc_sr_Per_sr_RadarLocGen5SensorProperties | 3705 |  | 32 |  | Signed | 0 | 1 | 0 | 1.1755e-38 | 3.4028e+38 | [7 empty] | 65535 |  |  | Cloe |  |  |  |  | double
FDX_in_m_collection__m_collection_127___m_elevationPDH0 |  |  | FDX_in_Dc_sr_Per_sr_RadarLocGen5SensorProperties | 3706 |  | 32 |  | Signed | 0 | 1 | 0 | 1.1755e-38 | 3.4028e+38 | [7 empty] | 65535 |  |  | Cloe |  |  |  |  | double
FDX_in_m_collection__m_collection_127___m_probDH1 |  |  | FDX_in_Dc_sr_Per_sr_RadarLocGen5SensorProperties | 3707 |  | 32 |  | Signed | 0 | 1 | 0 | 1.1755e-38 | 3.4028e+38 | [7 empty] | 65535 |  |  | Cloe |  |  |  |  | double
FDX_in_m_collection__m_collection_127___m_stateVector__0 |  |  | FDX_in_Dc_sr_Per_sr_RadarLocGen5SensorProperties | 3708 |  | 32 |  | Signed | 0 | 1 | 0 | 1.1755e-38 | 3.4028e+38 | [7 empty] | 65535 |  |  | Cloe |  |  |  |  | double
FDX_in_m_collection__m_collection_127___m_stateVector__1 |  |  | FDX_in_Dc_sr_Per_sr_RadarLocGen5SensorProperties | 3708 |  | 32 |  | Signed | 0 | 1 | 0 | 1.1755e-38 | 3.4028e+38 | [7 empty] | 65535 |  |  | Cloe |  |  |  |  | double
FDX_in_m_collection__m_collection_127___m_stateVector__2 |  |  | FDX_in_Dc_sr_Per_sr_RadarLocGen5SensorProperties | 3708 |  | 32 |  | Signed | 0 | 1 | 0 | 1.1755e-38 | 3.4028e+38 | [7 empty] | 65535 |  |  | Cloe |  |  |  |  | double
FDX_in_m_collection__m_collection_128___m_azimuthalPartnerIdx |  |  | FDX_in_Dc_sr_Per_sr_RadarLocGen5SensorProperties | 3710 |  | 16 |  | Signed | 0 | 1 | 0 | -32768 | 32767 | [7 empty] | 65535 |  |  | Cloe |  |  |  |  | int
FDX_in_m_collection__m_collection_128___m_azimuthPDH0 |  |  | FDX_in_Dc_sr_Per_sr_RadarLocGen5SensorProperties | 3709 |  | 32 |  | Signed | 0 | 1 | 0 | 1.1755e-38 | 3.4028e+38 | [7 empty] | 65535 |  |  | Cloe |  |  |  |  | double
FDX_in_m_collection__m_collection_128___m_covarianceMatrix__0 |  |  | FDX_in_Dc_sr_Per_sr_RadarLocGen5SensorProperties | 3711 |  | 32 |  | Signed | 0 | 1 | 0 | 1.1755e-38 | 3.4028e+38 | [7 empty] | 65535 |  |  | Cloe |  |  |  |  | double
FDX_in_m_collection__m_collection_128___m_covarianceMatrix__1 |  |  | FDX_in_Dc_sr_Per_sr_RadarLocGen5SensorProperties | 3711 |  | 32 |  | Signed | 0 | 1 | 0 | 1.1755e-38 | 3.4028e+38 | [7 empty] | 65535 |  |  | Cloe |  |  |  |  | double
FDX_in_m_collection__m_collection_128___m_covarianceMatrix__2 |  |  | FDX_in_Dc_sr_Per_sr_RadarLocGen5SensorProperties | 3711 |  | 32 |  | Signed | 0 | 1 | 0 | 1.1755e-38 | 3.4028e+38 | [7 empty] | 65535 |  |  | Cloe |  |  |  |  | double
FDX_in_m_collection__m_collection_128___m_covarianceMatrix__3 |  |  | FDX_in_Dc_sr_Per_sr_RadarLocGen5SensorProperties | 3711 |  | 32 |  | Signed | 0 | 1 | 0 | 1.1755e-38 | 3.4028e+38 | [7 empty] | 65535 |  |  | Cloe |  |  |  |  | double
FDX_in_m_collection__m_collection_128___m_dBRcs |  |  | FDX_in_Dc_sr_Per_sr_RadarLocGen5SensorProperties | 3712 |  | 32 |  | Signed | 0 | 1 | 0 | 1.1755e-38 | 3.4028e+38 | [7 empty] | 65535 |  |  | Cloe |  |  |  |  | double
FDX_in_m_collection__m_collection_128___m_elevationAngle |  |  | FDX_in_Dc_sr_Per_sr_RadarLocGen5SensorProperties | 3713 |  | 32 |  | Signed | 0 | 1 | 0 | 1.1755e-38 | 3.4028e+38 | [7 empty] | 65535 |  |  | Cloe |  |  |  |  | double
FDX_in_m_collection__m_collection_128___m_elevationAngleVariance |  |  | FDX_in_Dc_sr_Per_sr_RadarLocGen5SensorProperties | 3714 |  | 32 |  | Signed | 0 | 1 | 0 | 1.1755e-38 | 3.4028e+38 | [7 empty] | 65535 |  |  | Cloe |  |  |  |  | double
FDX_in_m_collection__m_collection_128___m_elevationPDH0 |  |  | FDX_in_Dc_sr_Per_sr_RadarLocGen5SensorProperties | 3715 |  | 32 |  | Signed | 0 | 1 | 0 | 1.1755e-38 | 3.4028e+38 | [7 empty] | 65535 |  |  | Cloe |  |  |  |  | double
FDX_in_m_collection__m_collection_128___m_probDH1 |  |  | FDX_in_Dc_sr_Per_sr_RadarLocGen5SensorProperties | 3716 |  | 32 |  | Signed | 0 | 1 | 0 | 1.1755e-38 | 3.4028e+38 | [7 empty] | 65535 |  |  | Cloe |  |  |  |  | double
FDX_in_m_collection__m_collection_128___m_stateVector__0 |  |  | FDX_in_Dc_sr_Per_sr_RadarLocGen5SensorProperties | 3717 |  | 32 |  | Signed | 0 | 1 | 0 | 1.1755e-38 | 3.4028e+38 | [7 empty] | 65535 |  |  | Cloe |  |  |  |  | double
FDX_in_m_collection__m_collection_128___m_stateVector__1 |  |  | FDX_in_Dc_sr_Per_sr_RadarLocGen5SensorProperties | 3717 |  | 32 |  | Signed | 0 | 1 | 0 | 1.1755e-38 | 3.4028e+38 | [7 empty] | 65535 |  |  | Cloe |  |  |  |  | double
FDX_in_m_collection__m_collection_128___m_stateVector__2 |  |  | FDX_in_Dc_sr_Per_sr_RadarLocGen5SensorProperties | 3717 |  | 32 |  | Signed | 0 | 1 | 0 | 1.1755e-38 | 3.4028e+38 | [7 empty] | 65535 |  |  | Cloe |  |  |  |  | double
FDX_in_m_collection__m_collection_129___m_azimuthalPartnerIdx |  |  | FDX_in_Dc_sr_Per_sr_RadarLocGen5SensorProperties | 3719 |  | 16 |  | Signed | 0 | 1 | 0 | -32768 | 32767 | [7 empty] | 65535 |  |  | Cloe |  |  |  |  | int
FDX_in_m_collection__m_collection_129___m_azimuthPDH0 |  |  | FDX_in_Dc_sr_Per_sr_RadarLocGen5SensorProperties | 3718 |  | 32 |  | Signed | 0 | 1 | 0 | 1.1755e-38 | 3.4028e+38 | [7 empty] | 65535 |  |  | Cloe |  |  |  |  | double
FDX_in_m_collection__m_collection_129___m_covarianceMatrix__0 |  |  | FDX_in_Dc_sr_Per_sr_RadarLocGen5SensorProperties | 3720 |  | 32 |  | Signed | 0 | 1 | 0 | 1.1755e-38 | 3.4028e+38 | [7 empty] | 65535 |  |  | Cloe |  |  |  |  | double
FDX_in_m_collection__m_collection_129___m_covarianceMatrix__1 |  |  | FDX_in_Dc_sr_Per_sr_RadarLocGen5SensorProperties | 3720 |  | 32 |  | Signed | 0 | 1 | 0 | 1.1755e-38 | 3.4028e+38 | [7 empty] | 65535 |  |  | Cloe |  |  |  |  | double
FDX_in_m_collection__m_collection_129___m_covarianceMatrix__2 |  |  | FDX_in_Dc_sr_Per_sr_RadarLocGen5SensorProperties | 3720 |  | 32 |  | Signed | 0 | 1 | 0 | 1.1755e-38 | 3.4028e+38 | [7 empty] | 65535 |  |  | Cloe |  |  |  |  | double
FDX_in_m_collection__m_collection_129___m_covarianceMatrix__3 |  |  | FDX_in_Dc_sr_Per_sr_RadarLocGen5SensorProperties | 3720 |  | 32 |  | Signed | 0 | 1 | 0 | 1.1755e-38 | 3.4028e+38 | [7 empty] | 65535 |  |  | Cloe |  |  |  |  | double
FDX_in_m_collection__m_collection_129___m_dBRcs |  |  | FDX_in_Dc_sr_Per_sr_RadarLocGen5SensorProperties | 3721 |  | 32 |  | Signed | 0 | 1 | 0 | 1.1755e-38 | 3.4028e+38 | [7 empty] | 65535 |  |  | Cloe |  |  |  |  | double
FDX_in_m_collection__m_collection_129___m_elevationAngle |  |  | FDX_in_Dc_sr_Per_sr_RadarLocGen5SensorProperties | 3722 |  | 32 |  | Signed | 0 | 1 | 0 | 1.1755e-38 | 3.4028e+38 | [7 empty] | 65535 |  |  | Cloe |  |  |  |  | double
FDX_in_m_collection__m_collection_129___m_elevationAngleVariance |  |  | FDX_in_Dc_sr_Per_sr_RadarLocGen5SensorProperties | 3723 |  | 32 |  | Signed | 0 | 1 | 0 | 1.1755e-38 | 3.4028e+38 | [7 empty] | 65535 |  |  | Cloe |  |  |  |  | double
FDX_in_m_collection__m_collection_129___m_elevationPDH0 |  |  | FDX_in_Dc_sr_Per_sr_RadarLocGen5SensorProperties | 3724 |  | 32 |  | Signed | 0 | 1 | 0 | 1.1755e-38 | 3.4028e+38 | [7 empty] | 65535 |  |  | Cloe |  |  |  |  | double
FDX_in_m_collection__m_collection_129___m_probDH1 |  |  | FDX_in_Dc_sr_Per_sr_RadarLocGen5SensorProperties | 3725 |  | 32 |  | Signed | 0 | 1 | 0 | 1.1755e-38 | 3.4028e+38 | [7 empty] | 65535 |  |  | Cloe |  |  |  |  | double
FDX_in_m_collection__m_collection_129___m_stateVector__0 |  |  | FDX_in_Dc_sr_Per_sr_RadarLocGen5SensorProperties | 3726 |  | 32 |  | Signed | 0 | 1 | 0 | 1.1755e-38 | 3.4028e+38 | [7 empty] | 65535 |  |  | Cloe |  |  |  |  | double
FDX_in_m_collection__m_collection_129___m_stateVector__1 |  |  | FDX_in_Dc_sr_Per_sr_RadarLocGen5SensorProperties | 3726 |  | 32 |  | Signed | 0 | 1 | 0 | 1.1755e-38 | 3.4028e+38 | [7 empty] | 65535 |  |  | Cloe |  |  |  |  | double
FDX_in_m_collection__m_collection_129___m_stateVector__2 |  |  | FDX_in_Dc_sr_Per_sr_RadarLocGen5SensorProperties | 3726 |  | 32 |  | Signed | 0 | 1 | 0 | 1.1755e-38 | 3.4028e+38 | [7 empty] | 65535 |  |  | Cloe |  |  |  |  | double
FDX_in_m_collection__m_collection_12___m_azimuthalPartnerIdx |  |  | FDX_in_Dc_sr_Per_sr_RadarLocGen5SensorProperties | 2666 |  | 16 |  | Signed | 0 | 1 | 0 | -32768 | 32767 | [7 empty] | 65535 |  |  | Cloe |  |  |  |  | int
FDX_in_m_collection__m_collection_12___m_azimuthPDH0 |  |  | FDX_in_Dc_sr_Per_sr_RadarLocGen5SensorProperties | 2665 |  | 32 |  | Signed | 0 | 1 | 0 | 1.1755e-38 | 3.4028e+38 | [7 empty] | 65535 |  |  | Cloe |  |  |  |  | double
FDX_in_m_collection__m_collection_12___m_covarianceMatrix__0 |  |  | FDX_in_Dc_sr_Per_sr_RadarLocGen5SensorProperties | 2667 |  | 32 |  | Signed | 0 | 1 | 0 | 1.1755e-38 | 3.4028e+38 | [7 empty] | 65535 |  |  | Cloe |  |  |  |  | double
FDX_in_m_collection__m_collection_12___m_covarianceMatrix__1 |  |  | FDX_in_Dc_sr_Per_sr_RadarLocGen5SensorProperties | 2667 |  | 32 |  | Signed | 0 | 1 | 0 | 1.1755e-38 | 3.4028e+38 | [7 empty] | 65535 |  |  | Cloe |  |  |  |  | double
FDX_in_m_collection__m_collection_12___m_covarianceMatrix__2 |  |  | FDX_in_Dc_sr_Per_sr_RadarLocGen5SensorProperties | 2667 |  | 32 |  | Signed | 0 | 1 | 0 | 1.1755e-38 | 3.4028e+38 | [7 empty] | 65535 |  |  | Cloe |  |  |  |  | double
FDX_in_m_collection__m_collection_12___m_covarianceMatrix__3 |  |  | FDX_in_Dc_sr_Per_sr_RadarLocGen5SensorProperties | 2667 |  | 32 |  | Signed | 0 | 1 | 0 | 1.1755e-38 | 3.4028e+38 | [7 empty] | 65535 |  |  | Cloe |  |  |  |  | double
FDX_in_m_collection__m_collection_12___m_dBRcs |  |  | FDX_in_Dc_sr_Per_sr_RadarLocGen5SensorProperties | 2668 |  | 32 |  | Signed | 0 | 1 | 0 | 1.1755e-38 | 3.4028e+38 | [7 empty] | 65535 |  |  | Cloe |  |  |  |  | double
FDX_in_m_collection__m_collection_12___m_elevationAngle |  |  | FDX_in_Dc_sr_Per_sr_RadarLocGen5SensorProperties | 2669 |  | 32 |  | Signed | 0 | 1 | 0 | 1.1755e-38 | 3.4028e+38 | [7 empty] | 65535 |  |  | Cloe |  |  |  |  | double
FDX_in_m_collection__m_collection_12___m_elevationAngleVariance |  |  | FDX_in_Dc_sr_Per_sr_RadarLocGen5SensorProperties | 2670 |  | 32 |  | Signed | 0 | 1 | 0 | 1.1755e-38 | 3.4028e+38 | [7 empty] | 65535 |  |  | Cloe |  |  |  |  | double
FDX_in_m_collection__m_collection_12___m_elevationPDH0 |  |  | FDX_in_Dc_sr_Per_sr_RadarLocGen5SensorProperties | 2671 |  | 32 |  | Signed | 0 | 1 | 0 | 1.1755e-38 | 3.4028e+38 | [7 empty] | 65535 |  |  | Cloe |  |  |  |  | double
FDX_in_m_collection__m_collection_12___m_probDH1 |  |  | FDX_in_Dc_sr_Per_sr_RadarLocGen5SensorProperties | 2672 |  | 32 |  | Signed | 0 | 1 | 0 | 1.1755e-38 | 3.4028e+38 | [7 empty] | 65535 |  |  | Cloe |  |  |  |  | double
FDX_in_m_collection__m_collection_12___m_stateVector__0 |  |  | FDX_in_Dc_sr_Per_sr_RadarLocGen5SensorProperties | 2673 |  | 32 |  | Signed | 0 | 1 | 0 | 1.1755e-38 | 3.4028e+38 | [7 empty] | 65535 |  |  | Cloe |  |  |  |  | double
FDX_in_m_collection__m_collection_12___m_stateVector__1 |  |  | FDX_in_Dc_sr_Per_sr_RadarLocGen5SensorProperties | 2673 |  | 32 |  | Signed | 0 | 1 | 0 | 1.1755e-38 | 3.4028e+38 | [7 empty] | 65535 |  |  | Cloe |  |  |  |  | double
FDX_in_m_collection__m_collection_12___m_stateVector__2 |  |  | FDX_in_Dc_sr_Per_sr_RadarLocGen5SensorProperties | 2673 |  | 32 |  | Signed | 0 | 1 | 0 | 1.1755e-38 | 3.4028e+38 | [7 empty] | 65535 |  |  | Cloe |  |  |  |  | double
FDX_in_m_collection__m_collection_130___m_azimuthalPartnerIdx |  |  | FDX_in_Dc_sr_Per_sr_RadarLocGen5SensorProperties | 3728 |  | 16 |  | Signed | 0 | 1 | 0 | -32768 | 32767 | [7 empty] | 65535 |  |  | Cloe |  |  |  |  | int
FDX_in_m_collection__m_collection_130___m_azimuthPDH0 |  |  | FDX_in_Dc_sr_Per_sr_RadarLocGen5SensorProperties | 3727 |  | 32 |  | Signed | 0 | 1 | 0 | 1.1755e-38 | 3.4028e+38 | [7 empty] | 65535 |  |  | Cloe |  |  |  |  | double
FDX_in_m_collection__m_collection_130___m_covarianceMatrix__0 |  |  | FDX_in_Dc_sr_Per_sr_RadarLocGen5SensorProperties | 3729 |  | 32 |  | Signed | 0 | 1 | 0 | 1.1755e-38 | 3.4028e+38 | [7 empty] | 65535 |  |  | Cloe |  |  |  |  | double
FDX_in_m_collection__m_collection_130___m_covarianceMatrix__1 |  |  | FDX_in_Dc_sr_Per_sr_RadarLocGen5SensorProperties | 3729 |  | 32 |  | Signed | 0 | 1 | 0 | 1.1755e-38 | 3.4028e+38 | [7 empty] | 65535 |  |  | Cloe |  |  |  |  | double
FDX_in_m_collection__m_collection_130___m_covarianceMatrix__2 |  |  | FDX_in_Dc_sr_Per_sr_RadarLocGen5SensorProperties | 3729 |  | 32 |  | Signed | 0 | 1 | 0 | 1.1755e-38 | 3.4028e+38 | [7 empty] | 65535 |  |  | Cloe |  |  |  |  | double
FDX_in_m_collection__m_collection_130___m_covarianceMatrix__3 |  |  | FDX_in_Dc_sr_Per_sr_RadarLocGen5SensorProperties | 3729 |  | 32 |  | Signed | 0 | 1 | 0 | 1.1755e-38 | 3.4028e+38 | [7 empty] | 65535 |  |  | Cloe |  |  |  |  | double
FDX_in_m_collection__m_collection_130___m_dBRcs |  |  | FDX_in_Dc_sr_Per_sr_RadarLocGen5SensorProperties | 3730 |  | 32 |  | Signed | 0 | 1 | 0 | 1.1755e-38 | 3.4028e+38 | [7 empty] | 65535 |  |  | Cloe |  |  |  |  | double
FDX_in_m_collection__m_collection_130___m_elevationAngle |  |  | FDX_in_Dc_sr_Per_sr_RadarLocGen5SensorProperties | 3731 |  | 32 |  | Signed | 0 | 1 | 0 | 1.1755e-38 | 3.4028e+38 | [7 empty] | 65535 |  |  | Cloe |  |  |  |  | double
FDX_in_m_collection__m_collection_130___m_elevationAngleVariance |  |  | FDX_in_Dc_sr_Per_sr_RadarLocGen5SensorProperties | 3732 |  | 32 |  | Signed | 0 | 1 | 0 | 1.1755e-38 | 3.4028e+38 | [7 empty] | 65535 |  |  | Cloe |  |  |  |  | double
FDX_in_m_collection__m_collection_130___m_elevationPDH0 |  |  | FDX_in_Dc_sr_Per_sr_RadarLocGen5SensorProperties | 3733 |  | 32 |  | Signed | 0 | 1 | 0 | 1.1755e-38 | 3.4028e+38 | [7 empty] | 65535 |  |  | Cloe |  |  |  |  | double
FDX_in_m_collection__m_collection_130___m_probDH1 |  |  | FDX_in_Dc_sr_Per_sr_RadarLocGen5SensorProperties | 3734 |  | 32 |  | Signed | 0 | 1 | 0 | 1.1755e-38 | 3.4028e+38 | [7 empty] | 65535 |  |  | Cloe |  |  |  |  | double
FDX_in_m_collection__m_collection_130___m_stateVector__0 |  |  | FDX_in_Dc_sr_Per_sr_RadarLocGen5SensorProperties | 3735 |  | 32 |  | Signed | 0 | 1 | 0 | 1.1755e-38 | 3.4028e+38 | [7 empty] | 65535 |  |  | Cloe |  |  |  |  | double
FDX_in_m_collection__m_collection_130___m_stateVector__1 |  |  | FDX_in_Dc_sr_Per_sr_RadarLocGen5SensorProperties | 3735 |  | 32 |  | Signed | 0 | 1 | 0 | 1.1755e-38 | 3.4028e+38 | [7 empty] | 65535 |  |  | Cloe |  |  |  |  | double
FDX_in_m_collection__m_collection_130___m_stateVector__2 |  |  | FDX_in_Dc_sr_Per_sr_RadarLocGen5SensorProperties | 3735 |  | 32 |  | Signed | 0 | 1 | 0 | 1.1755e-38 | 3.4028e+38 | [7 empty] | 65535 |  |  | Cloe |  |  |  |  | double
FDX_in_m_collection__m_collection_131___m_azimuthalPartnerIdx |  |  | FDX_in_Dc_sr_Per_sr_RadarLocGen5SensorProperties | 3737 |  | 16 |  | Signed | 0 | 1 | 0 | -32768 | 32767 | [7 empty] | 65535 |  |  | Cloe |  |  |  |  | int
FDX_in_m_collection__m_collection_131___m_azimuthPDH0 |  |  | FDX_in_Dc_sr_Per_sr_RadarLocGen5SensorProperties | 3736 |  | 32 |  | Signed | 0 | 1 | 0 | 1.1755e-38 | 3.4028e+38 | [7 empty] | 65535 |  |  | Cloe |  |  |  |  | double
FDX_in_m_collection__m_collection_131___m_covarianceMatrix__0 |  |  | FDX_in_Dc_sr_Per_sr_RadarLocGen5SensorProperties | 3738 |  | 32 |  | Signed | 0 | 1 | 0 | 1.1755e-38 | 3.4028e+38 | [7 empty] | 65535 |  |  | Cloe |  |  |  |  | double
FDX_in_m_collection__m_collection_131___m_covarianceMatrix__1 |  |  | FDX_in_Dc_sr_Per_sr_RadarLocGen5SensorProperties | 3738 |  | 32 |  | Signed | 0 | 1 | 0 | 1.1755e-38 | 3.4028e+38 | [7 empty] | 65535 |  |  | Cloe |  |  |  |  | double
FDX_in_m_collection__m_collection_131___m_covarianceMatrix__2 |  |  | FDX_in_Dc_sr_Per_sr_RadarLocGen5SensorProperties | 3738 |  | 32 |  | Signed | 0 | 1 | 0 | 1.1755e-38 | 3.4028e+38 | [7 empty] | 65535 |  |  | Cloe |  |  |  |  | double
FDX_in_m_collection__m_collection_131___m_covarianceMatrix__3 |  |  | FDX_in_Dc_sr_Per_sr_RadarLocGen5SensorProperties | 3738 |  | 32 |  | Signed | 0 | 1 | 0 | 1.1755e-38 | 3.4028e+38 | [7 empty] | 65535 |  |  | Cloe |  |  |  |  | double
FDX_in_m_collection__m_collection_131___m_dBRcs |  |  | FDX_in_Dc_sr_Per_sr_RadarLocGen5SensorProperties | 3739 |  | 32 |  | Signed | 0 | 1 | 0 | 1.1755e-38 | 3.4028e+38 | [7 empty] | 65535 |  |  | Cloe |  |  |  |  | double
FDX_in_m_collection__m_collection_131___m_elevationAngle |  |  | FDX_in_Dc_sr_Per_sr_RadarLocGen5SensorProperties | 3740 |  | 32 |  | Signed | 0 | 1 | 0 | 1.1755e-38 | 3.4028e+38 | [7 empty] | 65535 |  |  | Cloe |  |  |  |  | double
FDX_in_m_collection__m_collection_131___m_elevationAngleVariance |  |  | FDX_in_Dc_sr_Per_sr_RadarLocGen5SensorProperties | 3741 |  | 32 |  | Signed | 0 | 1 | 0 | 1.1755e-38 | 3.4028e+38 | [7 empty] | 65535 |  |  | Cloe |  |  |  |  | double
FDX_in_m_collection__m_collection_131___m_elevationPDH0 |  |  | FDX_in_Dc_sr_Per_sr_RadarLocGen5SensorProperties | 3742 |  | 32 |  | Signed | 0 | 1 | 0 | 1.1755e-38 | 3.4028e+38 | [7 empty] | 65535 |  |  | Cloe |  |  |  |  | double
FDX_in_m_collection__m_collection_131___m_probDH1 |  |  | FDX_in_Dc_sr_Per_sr_RadarLocGen5SensorProperties | 3743 |  | 32 |  | Signed | 0 | 1 | 0 | 1.1755e-38 | 3.4028e+38 | [7 empty] | 65535 |  |  | Cloe |  |  |  |  | double
FDX_in_m_collection__m_collection_131___m_stateVector__0 |  |  | FDX_in_Dc_sr_Per_sr_RadarLocGen5SensorProperties | 3744 |  | 32 |  | Signed | 0 | 1 | 0 | 1.1755e-38 | 3.4028e+38 | [7 empty] | 65535 |  |  | Cloe |  |  |  |  | double
FDX_in_m_collection__m_collection_131___m_stateVector__1 |  |  | FDX_in_Dc_sr_Per_sr_RadarLocGen5SensorProperties | 3744 |  | 32 |  | Signed | 0 | 1 | 0 | 1.1755e-38 | 3.4028e+38 | [7 empty] | 65535 |  |  | Cloe |  |  |  |  | double
FDX_in_m_collection__m_collection_131___m_stateVector__2 |  |  | FDX_in_Dc_sr_Per_sr_RadarLocGen5SensorProperties | 3744 |  | 32 |  | Signed | 0 | 1 | 0 | 1.1755e-38 | 3.4028e+38 | [7 empty] | 65535 |  |  | Cloe |  |  |  |  | double
FDX_in_m_collection__m_collection_132___m_azimuthalPartnerIdx |  |  | FDX_in_Dc_sr_Per_sr_RadarLocGen5SensorProperties | 3746 |  | 16 |  | Signed | 0 | 1 | 0 | -32768 | 32767 | [7 empty] | 65535 |  |  | Cloe |  |  |  |  | int
FDX_in_m_collection__m_collection_132___m_azimuthPDH0 |  |  | FDX_in_Dc_sr_Per_sr_RadarLocGen5SensorProperties | 3745 |  | 32 |  | Signed | 0 | 1 | 0 | 1.1755e-38 | 3.4028e+38 | [7 empty] | 65535 |  |  | Cloe |  |  |  |  | double
FDX_in_m_collection__m_collection_132___m_covarianceMatrix__0 |  |  | FDX_in_Dc_sr_Per_sr_RadarLocGen5SensorProperties | 3747 |  | 32 |  | Signed | 0 | 1 | 0 | 1.1755e-38 | 3.4028e+38 | [7 empty] | 65535 |  |  | Cloe |  |  |  |  | double
FDX_in_m_collection__m_collection_132___m_covarianceMatrix__1 |  |  | FDX_in_Dc_sr_Per_sr_RadarLocGen5SensorProperties | 3747 |  | 32 |  | Signed | 0 | 1 | 0 | 1.1755e-38 | 3.4028e+38 | [7 empty] | 65535 |  |  | Cloe |  |  |  |  | double
FDX_in_m_collection__m_collection_132___m_covarianceMatrix__2 |  |  | FDX_in_Dc_sr_Per_sr_RadarLocGen5SensorProperties | 3747 |  | 32 |  | Signed | 0 | 1 | 0 | 1.1755e-38 | 3.4028e+38 | [7 empty] | 65535 |  |  | Cloe |  |  |  |  | double
FDX_in_m_collection__m_collection_132___m_covarianceMatrix__3 |  |  | FDX_in_Dc_sr_Per_sr_RadarLocGen5SensorProperties | 3747 |  | 32 |  | Signed | 0 | 1 | 0 | 1.1755e-38 | 3.4028e+38 | [7 empty] | 65535 |  |  | Cloe |  |  |  |  | double
FDX_in_m_collection__m_collection_132___m_dBRcs |  |  | FDX_in_Dc_sr_Per_sr_RadarLocGen5SensorProperties | 3748 |  | 32 |  | Signed | 0 | 1 | 0 | 1.1755e-38 | 3.4028e+38 | [7 empty] | 65535 |  |  | Cloe |  |  |  |  | double
FDX_in_m_collection__m_collection_132___m_elevationAngle |  |  | FDX_in_Dc_sr_Per_sr_RadarLocGen5SensorProperties | 3749 |  | 32 |  | Signed | 0 | 1 | 0 | 1.1755e-38 | 3.4028e+38 | [7 empty] | 65535 |  |  | Cloe |  |  |  |  | double
FDX_in_m_collection__m_collection_132___m_elevationAngleVariance |  |  | FDX_in_Dc_sr_Per_sr_RadarLocGen5SensorProperties | 3750 |  | 32 |  | Signed | 0 | 1 | 0 | 1.1755e-38 | 3.4028e+38 | [7 empty] | 65535 |  |  | Cloe |  |  |  |  | double
FDX_in_m_collection__m_collection_132___m_elevationPDH0 |  |  | FDX_in_Dc_sr_Per_sr_RadarLocGen5SensorProperties | 3751 |  | 32 |  | Signed | 0 | 1 | 0 | 1.1755e-38 | 3.4028e+38 | [7 empty] | 65535 |  |  | Cloe |  |  |  |  | double
FDX_in_m_collection__m_collection_132___m_probDH1 |  |  | FDX_in_Dc_sr_Per_sr_RadarLocGen5SensorProperties | 3752 |  | 32 |  | Signed | 0 | 1 | 0 | 1.1755e-38 | 3.4028e+38 | [7 empty] | 65535 |  |  | Cloe |  |  |  |  | double
FDX_in_m_collection__m_collection_132___m_stateVector__0 |  |  | FDX_in_Dc_sr_Per_sr_RadarLocGen5SensorProperties | 3753 |  | 32 |  | Signed | 0 | 1 | 0 | 1.1755e-38 | 3.4028e+38 | [7 empty] | 65535 |  |  | Cloe |  |  |  |  | double
FDX_in_m_collection__m_collection_132___m_stateVector__1 |  |  | FDX_in_Dc_sr_Per_sr_RadarLocGen5SensorProperties | 3753 |  | 32 |  | Signed | 0 | 1 | 0 | 1.1755e-38 | 3.4028e+38 | [7 empty] | 65535 |  |  | Cloe |  |  |  |  | double
FDX_in_m_collection__m_collection_132___m_stateVector__2 |  |  | FDX_in_Dc_sr_Per_sr_RadarLocGen5SensorProperties | 3753 |  | 32 |  | Signed | 0 | 1 | 0 | 1.1755e-38 | 3.4028e+38 | [7 empty] | 65535 |  |  | Cloe |  |  |  |  | double
FDX_in_m_collection__m_collection_133___m_azimuthalPartnerIdx |  |  | FDX_in_Dc_sr_Per_sr_RadarLocGen5SensorProperties | 3755 |  | 16 |  | Signed | 0 | 1 | 0 | -32768 | 32767 | [7 empty] | 65535 |  |  | Cloe |  |  |  |  | int
FDX_in_m_collection__m_collection_133___m_azimuthPDH0 |  |  | FDX_in_Dc_sr_Per_sr_RadarLocGen5SensorProperties | 3754 |  | 32 |  | Signed | 0 | 1 | 0 | 1.1755e-38 | 3.4028e+38 | [7 empty] | 65535 |  |  | Cloe |  |  |  |  | double
FDX_in_m_collection__m_collection_133___m_covarianceMatrix__0 |  |  | FDX_in_Dc_sr_Per_sr_RadarLocGen5SensorProperties | 3756 |  | 32 |  | Signed | 0 | 1 | 0 | 1.1755e-38 | 3.4028e+38 | [7 empty] | 65535 |  |  | Cloe |  |  |  |  | double
FDX_in_m_collection__m_collection_133___m_covarianceMatrix__1 |  |  | FDX_in_Dc_sr_Per_sr_RadarLocGen5SensorProperties | 3756 |  | 32 |  | Signed | 0 | 1 | 0 | 1.1755e-38 | 3.4028e+38 | [7 empty] | 65535 |  |  | Cloe |  |  |  |  | double
FDX_in_m_collection__m_collection_133___m_covarianceMatrix__2 |  |  | FDX_in_Dc_sr_Per_sr_RadarLocGen5SensorProperties | 3756 |  | 32 |  | Signed | 0 | 1 | 0 | 1.1755e-38 | 3.4028e+38 | [7 empty] | 65535 |  |  | Cloe |  |  |  |  | double
FDX_in_m_collection__m_collection_133___m_covarianceMatrix__3 |  |  | FDX_in_Dc_sr_Per_sr_RadarLocGen5SensorProperties | 3756 |  | 32 |  | Signed | 0 | 1 | 0 | 1.1755e-38 | 3.4028e+38 | [7 empty] | 65535 |  |  | Cloe |  |  |  |  | double
FDX_in_m_collection__m_collection_133___m_dBRcs |  |  | FDX_in_Dc_sr_Per_sr_RadarLocGen5SensorProperties | 3757 |  | 32 |  | Signed | 0 | 1 | 0 | 1.1755e-38 | 3.4028e+38 | [7 empty] | 65535 |  |  | Cloe |  |  |  |  | double
FDX_in_m_collection__m_collection_133___m_elevationAngle |  |  | FDX_in_Dc_sr_Per_sr_RadarLocGen5SensorProperties | 3758 |  | 32 |  | Signed | 0 | 1 | 0 | 1.1755e-38 | 3.4028e+38 | [7 empty] | 65535 |  |  | Cloe |  |  |  |  | double
FDX_in_m_collection__m_collection_133___m_elevationAngleVariance |  |  | FDX_in_Dc_sr_Per_sr_RadarLocGen5SensorProperties | 3759 |  | 32 |  | Signed | 0 | 1 | 0 | 1.1755e-38 | 3.4028e+38 | [7 empty] | 65535 |  |  | Cloe |  |  |  |  | double
FDX_in_m_collection__m_collection_133___m_elevationPDH0 |  |  | FDX_in_Dc_sr_Per_sr_RadarLocGen5SensorProperties | 3760 |  | 32 |  | Signed | 0 | 1 | 0 | 1.1755e-38 | 3.4028e+38 | [7 empty] | 65535 |  |  | Cloe |  |  |  |  | double
FDX_in_m_collection__m_collection_133___m_probDH1 |  |  | FDX_in_Dc_sr_Per_sr_RadarLocGen5SensorProperties | 3761 |  | 32 |  | Signed | 0 | 1 | 0 | 1.1755e-38 | 3.4028e+38 | [7 empty] | 65535 |  |  | Cloe |  |  |  |  | double
FDX_in_m_collection__m_collection_133___m_stateVector__0 |  |  | FDX_in_Dc_sr_Per_sr_RadarLocGen5SensorProperties | 3762 |  | 32 |  | Signed | 0 | 1 | 0 | 1.1755e-38 | 3.4028e+38 | [7 empty] | 65535 |  |  | Cloe |  |  |  |  | double
FDX_in_m_collection__m_collection_133___m_stateVector__1 |  |  | FDX_in_Dc_sr_Per_sr_RadarLocGen5SensorProperties | 3762 |  | 32 |  | Signed | 0 | 1 | 0 | 1.1755e-38 | 3.4028e+38 | [7 empty] | 65535 |  |  | Cloe |  |  |  |  | double
FDX_in_m_collection__m_collection_133___m_stateVector__2 |  |  | FDX_in_Dc_sr_Per_sr_RadarLocGen5SensorProperties | 3762 |  | 32 |  | Signed | 0 | 1 | 0 | 1.1755e-38 | 3.4028e+38 | [7 empty] | 65535 |  |  | Cloe |  |  |  |  | double
FDX_in_m_collection__m_collection_134___m_azimuthalPartnerIdx |  |  | FDX_in_Dc_sr_Per_sr_RadarLocGen5SensorProperties | 3764 |  | 16 |  | Signed | 0 | 1 | 0 | -32768 | 32767 | [7 empty] | 65535 |  |  | Cloe |  |  |  |  | int
FDX_in_m_collection__m_collection_134___m_azimuthPDH0 |  |  | FDX_in_Dc_sr_Per_sr_RadarLocGen5SensorProperties | 3763 |  | 32 |  | Signed | 0 | 1 | 0 | 1.1755e-38 | 3.4028e+38 | [7 empty] | 65535 |  |  | Cloe |  |  |  |  | double
FDX_in_m_collection__m_collection_134___m_covarianceMatrix__0 |  |  | FDX_in_Dc_sr_Per_sr_RadarLocGen5SensorProperties | 3765 |  | 32 |  | Signed | 0 | 1 | 0 | 1.1755e-38 | 3.4028e+38 | [7 empty] | 65535 |  |  | Cloe |  |  |  |  | double
FDX_in_m_collection__m_collection_134___m_covarianceMatrix__1 |  |  | FDX_in_Dc_sr_Per_sr_RadarLocGen5SensorProperties | 3765 |  | 32 |  | Signed | 0 | 1 | 0 | 1.1755e-38 | 3.4028e+38 | [7 empty] | 65535 |  |  | Cloe |  |  |  |  | double
FDX_in_m_collection__m_collection_134___m_covarianceMatrix__2 |  |  | FDX_in_Dc_sr_Per_sr_RadarLocGen5SensorProperties | 3765 |  | 32 |  | Signed | 0 | 1 | 0 | 1.1755e-38 | 3.4028e+38 | [7 empty] | 65535 |  |  | Cloe |  |  |  |  | double
FDX_in_m_collection__m_collection_134___m_covarianceMatrix__3 |  |  | FDX_in_Dc_sr_Per_sr_RadarLocGen5SensorProperties | 3765 |  | 32 |  | Signed | 0 | 1 | 0 | 1.1755e-38 | 3.4028e+38 | [7 empty] | 65535 |  |  | Cloe |  |  |  |  | double
FDX_in_m_collection__m_collection_134___m_dBRcs |  |  | FDX_in_Dc_sr_Per_sr_RadarLocGen5SensorProperties | 3766 |  | 32 |  | Signed | 0 | 1 | 0 | 1.1755e-38 | 3.4028e+38 | [7 empty] | 65535 |  |  | Cloe |  |  |  |  | double
FDX_in_m_collection__m_collection_134___m_elevationAngle |  |  | FDX_in_Dc_sr_Per_sr_RadarLocGen5SensorProperties | 3767 |  | 32 |  | Signed | 0 | 1 | 0 | 1.1755e-38 | 3.4028e+38 | [7 empty] | 65535 |  |  | Cloe |  |  |  |  | double
FDX_in_m_collection__m_collection_134___m_elevationAngleVariance |  |  | FDX_in_Dc_sr_Per_sr_RadarLocGen5SensorProperties | 3768 |  | 32 |  | Signed | 0 | 1 | 0 | 1.1755e-38 | 3.4028e+38 | [7 empty] | 65535 |  |  | Cloe |  |  |  |  | double
FDX_in_m_collection__m_collection_134___m_elevationPDH0 |  |  | FDX_in_Dc_sr_Per_sr_RadarLocGen5SensorProperties | 3769 |  | 32 |  | Signed | 0 | 1 | 0 | 1.1755e-38 | 3.4028e+38 | [7 empty] | 65535 |  |  | Cloe |  |  |  |  | double
FDX_in_m_collection__m_collection_134___m_probDH1 |  |  | FDX_in_Dc_sr_Per_sr_RadarLocGen5SensorProperties | 3770 |  | 32 |  | Signed | 0 | 1 | 0 | 1.1755e-38 | 3.4028e+38 | [7 empty] | 65535 |  |  | Cloe |  |  |  |  | double
FDX_in_m_collection__m_collection_134___m_stateVector__0 |  |  | FDX_in_Dc_sr_Per_sr_RadarLocGen5SensorProperties | 3771 |  | 32 |  | Signed | 0 | 1 | 0 | 1.1755e-38 | 3.4028e+38 | [7 empty] | 65535 |  |  | Cloe |  |  |  |  | double
FDX_in_m_collection__m_collection_134___m_stateVector__1 |  |  | FDX_in_Dc_sr_Per_sr_RadarLocGen5SensorProperties | 3771 |  | 32 |  | Signed | 0 | 1 | 0 | 1.1755e-38 | 3.4028e+38 | [7 empty] | 65535 |  |  | Cloe |  |  |  |  | double
FDX_in_m_collection__m_collection_134___m_stateVector__2 |  |  | FDX_in_Dc_sr_Per_sr_RadarLocGen5SensorProperties | 3771 |  | 32 |  | Signed | 0 | 1 | 0 | 1.1755e-38 | 3.4028e+38 | [7 empty] | 65535 |  |  | Cloe |  |  |  |  | double
FDX_in_m_collection__m_collection_135___m_azimuthalPartnerIdx |  |  | FDX_in_Dc_sr_Per_sr_RadarLocGen5SensorProperties | 3773 |  | 16 |  | Signed | 0 | 1 | 0 | -32768 | 32767 | [7 empty] | 65535 |  |  | Cloe |  |  |  |  | int
FDX_in_m_collection__m_collection_135___m_azimuthPDH0 |  |  | FDX_in_Dc_sr_Per_sr_RadarLocGen5SensorProperties | 3772 |  | 32 |  | Signed | 0 | 1 | 0 | 1.1755e-38 | 3.4028e+38 | [7 empty] | 65535 |  |  | Cloe |  |  |  |  | double
FDX_in_m_collection__m_collection_135___m_covarianceMatrix__0 |  |  | FDX_in_Dc_sr_Per_sr_RadarLocGen5SensorProperties | 3774 |  | 32 |  | Signed | 0 | 1 | 0 | 1.1755e-38 | 3.4028e+38 | [7 empty] | 65535 |  |  | Cloe |  |  |  |  | double
FDX_in_m_collection__m_collection_135___m_covarianceMatrix__1 |  |  | FDX_in_Dc_sr_Per_sr_RadarLocGen5SensorProperties | 3774 |  | 32 |  | Signed | 0 | 1 | 0 | 1.1755e-38 | 3.4028e+38 | [7 empty] | 65535 |  |  | Cloe |  |  |  |  | double
FDX_in_m_collection__m_collection_135___m_covarianceMatrix__2 |  |  | FDX_in_Dc_sr_Per_sr_RadarLocGen5SensorProperties | 3774 |  | 32 |  | Signed | 0 | 1 | 0 | 1.1755e-38 | 3.4028e+38 | [7 empty] | 65535 |  |  | Cloe |  |  |  |  | double
FDX_in_m_collection__m_collection_135___m_covarianceMatrix__3 |  |  | FDX_in_Dc_sr_Per_sr_RadarLocGen5SensorProperties | 3774 |  | 32 |  | Signed | 0 | 1 | 0 | 1.1755e-38 | 3.4028e+38 | [7 empty] | 65535 |  |  | Cloe |  |  |  |  | double
FDX_in_m_collection__m_collection_135___m_dBRcs |  |  | FDX_in_Dc_sr_Per_sr_RadarLocGen5SensorProperties | 3775 |  | 32 |  | Signed | 0 | 1 | 0 | 1.1755e-38 | 3.4028e+38 | [7 empty] | 65535 |  |  | Cloe |  |  |  |  | double
FDX_in_m_collection__m_collection_135___m_elevationAngle |  |  | FDX_in_Dc_sr_Per_sr_RadarLocGen5SensorProperties | 3776 |  | 32 |  | Signed | 0 | 1 | 0 | 1.1755e-38 | 3.4028e+38 | [7 empty] | 65535 |  |  | Cloe |  |  |  |  | double
FDX_in_m_collection__m_collection_135___m_elevationAngleVariance |  |  | FDX_in_Dc_sr_Per_sr_RadarLocGen5SensorProperties | 3777 |  | 32 |  | Signed | 0 | 1 | 0 | 1.1755e-38 | 3.4028e+38 | [7 empty] | 65535 |  |  | Cloe |  |  |  |  | double
FDX_in_m_collection__m_collection_135___m_elevationPDH0 |  |  | FDX_in_Dc_sr_Per_sr_RadarLocGen5SensorProperties | 3778 |  | 32 |  | Signed | 0 | 1 | 0 | 1.1755e-38 | 3.4028e+38 | [7 empty] | 65535 |  |  | Cloe |  |  |  |  | double
FDX_in_m_collection__m_collection_135___m_probDH1 |  |  | FDX_in_Dc_sr_Per_sr_RadarLocGen5SensorProperties | 3779 |  | 32 |  | Signed | 0 | 1 | 0 | 1.1755e-38 | 3.4028e+38 | [7 empty] | 65535 |  |  | Cloe |  |  |  |  | double
FDX_in_m_collection__m_collection_135___m_stateVector__0 |  |  | FDX_in_Dc_sr_Per_sr_RadarLocGen5SensorProperties | 3780 |  | 32 |  | Signed | 0 | 1 | 0 | 1.1755e-38 | 3.4028e+38 | [7 empty] | 65535 |  |  | Cloe |  |  |  |  | double
FDX_in_m_collection__m_collection_135___m_stateVector__1 |  |  | FDX_in_Dc_sr_Per_sr_RadarLocGen5SensorProperties | 3780 |  | 32 |  | Signed | 0 | 1 | 0 | 1.1755e-38 | 3.4028e+38 | [7 empty] | 65535 |  |  | Cloe |  |  |  |  | double
FDX_in_m_collection__m_collection_135___m_stateVector__2 |  |  | FDX_in_Dc_sr_Per_sr_RadarLocGen5SensorProperties | 3780 |  | 32 |  | Signed | 0 | 1 | 0 | 1.1755e-38 | 3.4028e+38 | [7 empty] | 65535 |  |  | Cloe |  |  |  |  | double
FDX_in_m_collection__m_collection_136___m_azimuthalPartnerIdx |  |  | FDX_in_Dc_sr_Per_sr_RadarLocGen5SensorProperties | 3782 |  | 16 |  | Signed | 0 | 1 | 0 | -32768 | 32767 | [7 empty] | 65535 |  |  | Cloe |  |  |  |  | int
FDX_in_m_collection__m_collection_136___m_azimuthPDH0 |  |  | FDX_in_Dc_sr_Per_sr_RadarLocGen5SensorProperties | 3781 |  | 32 |  | Signed | 0 | 1 | 0 | 1.1755e-38 | 3.4028e+38 | [7 empty] | 65535 |  |  | Cloe |  |  |  |  | double
FDX_in_m_collection__m_collection_136___m_covarianceMatrix__0 |  |  | FDX_in_Dc_sr_Per_sr_RadarLocGen5SensorProperties | 3783 |  | 32 |  | Signed | 0 | 1 | 0 | 1.1755e-38 | 3.4028e+38 | [7 empty] | 65535 |  |  | Cloe |  |  |  |  | double
FDX_in_m_collection__m_collection_136___m_covarianceMatrix__1 |  |  | FDX_in_Dc_sr_Per_sr_RadarLocGen5SensorProperties | 3783 |  | 32 |  | Signed | 0 | 1 | 0 | 1.1755e-38 | 3.4028e+38 | [7 empty] | 65535 |  |  | Cloe |  |  |  |  | double
FDX_in_m_collection__m_collection_136___m_covarianceMatrix__2 |  |  | FDX_in_Dc_sr_Per_sr_RadarLocGen5SensorProperties | 3783 |  | 32 |  | Signed | 0 | 1 | 0 | 1.1755e-38 | 3.4028e+38 | [7 empty] | 65535 |  |  | Cloe |  |  |  |  | double
FDX_in_m_collection__m_collection_136___m_covarianceMatrix__3 |  |  | FDX_in_Dc_sr_Per_sr_RadarLocGen5SensorProperties | 3783 |  | 32 |  | Signed | 0 | 1 | 0 | 1.1755e-38 | 3.4028e+38 | [7 empty] | 65535 |  |  | Cloe |  |  |  |  | double
FDX_in_m_collection__m_collection_136___m_dBRcs |  |  | FDX_in_Dc_sr_Per_sr_RadarLocGen5SensorProperties | 3784 |  | 32 |  | Signed | 0 | 1 | 0 | 1.1755e-38 | 3.4028e+38 | [7 empty] | 65535 |  |  | Cloe |  |  |  |  | double
FDX_in_m_collection__m_collection_136___m_elevationAngle |  |  | FDX_in_Dc_sr_Per_sr_RadarLocGen5SensorProperties | 3785 |  | 32 |  | Signed | 0 | 1 | 0 | 1.1755e-38 | 3.4028e+38 | [7 empty] | 65535 |  |  | Cloe |  |  |  |  | double
FDX_in_m_collection__m_collection_136___m_elevationAngleVariance |  |  | FDX_in_Dc_sr_Per_sr_RadarLocGen5SensorProperties | 3786 |  | 32 |  | Signed | 0 | 1 | 0 | 1.1755e-38 | 3.4028e+38 | [7 empty] | 65535 |  |  | Cloe |  |  |  |  | double
FDX_in_m_collection__m_collection_136___m_elevationPDH0 |  |  | FDX_in_Dc_sr_Per_sr_RadarLocGen5SensorProperties | 3787 |  | 32 |  | Signed | 0 | 1 | 0 | 1.1755e-38 | 3.4028e+38 | [7 empty] | 65535 |  |  | Cloe |  |  |  |  | double
FDX_in_m_collection__m_collection_136___m_probDH1 |  |  | FDX_in_Dc_sr_Per_sr_RadarLocGen5SensorProperties | 3788 |  | 32 |  | Signed | 0 | 1 | 0 | 1.1755e-38 | 3.4028e+38 | [7 empty] | 65535 |  |  | Cloe |  |  |  |  | double
FDX_in_m_collection__m_collection_136___m_stateVector__0 |  |  | FDX_in_Dc_sr_Per_sr_RadarLocGen5SensorProperties | 3789 |  | 32 |  | Signed | 0 | 1 | 0 | 1.1755e-38 | 3.4028e+38 | [7 empty] | 65535 |  |  | Cloe |  |  |  |  | double
FDX_in_m_collection__m_collection_136___m_stateVector__1 |  |  | FDX_in_Dc_sr_Per_sr_RadarLocGen5SensorProperties | 3789 |  | 32 |  | Signed | 0 | 1 | 0 | 1.1755e-38 | 3.4028e+38 | [7 empty] | 65535 |  |  | Cloe |  |  |  |  | double
FDX_in_m_collection__m_collection_136___m_stateVector__2 |  |  | FDX_in_Dc_sr_Per_sr_RadarLocGen5SensorProperties | 3789 |  | 32 |  | Signed | 0 | 1 | 0 | 1.1755e-38 | 3.4028e+38 | [7 empty] | 65535 |  |  | Cloe |  |  |  |  | double
FDX_in_m_collection__m_collection_137___m_azimuthalPartnerIdx |  |  | FDX_in_Dc_sr_Per_sr_RadarLocGen5SensorProperties | 3791 |  | 16 |  | Signed | 0 | 1 | 0 | -32768 | 32767 | [7 empty] | 65535 |  |  | Cloe |  |  |  |  | int
FDX_in_m_collection__m_collection_137___m_azimuthPDH0 |  |  | FDX_in_Dc_sr_Per_sr_RadarLocGen5SensorProperties | 3790 |  | 32 |  | Signed | 0 | 1 | 0 | 1.1755e-38 | 3.4028e+38 | [7 empty] | 65535 |  |  | Cloe |  |  |  |  | double
FDX_in_m_collection__m_collection_137___m_covarianceMatrix__0 |  |  | FDX_in_Dc_sr_Per_sr_RadarLocGen5SensorProperties | 3792 |  | 32 |  | Signed | 0 | 1 | 0 | 1.1755e-38 | 3.4028e+38 | [7 empty] | 65535 |  |  | Cloe |  |  |  |  | double
FDX_in_m_collection__m_collection_137___m_covarianceMatrix__1 |  |  | FDX_in_Dc_sr_Per_sr_RadarLocGen5SensorProperties | 3792 |  | 32 |  | Signed | 0 | 1 | 0 | 1.1755e-38 | 3.4028e+38 | [7 empty] | 65535 |  |  | Cloe |  |  |  |  | double
FDX_in_m_collection__m_collection_137___m_covarianceMatrix__2 |  |  | FDX_in_Dc_sr_Per_sr_RadarLocGen5SensorProperties | 3792 |  | 32 |  | Signed | 0 | 1 | 0 | 1.1755e-38 | 3.4028e+38 | [7 empty] | 65535 |  |  | Cloe |  |  |  |  | double
FDX_in_m_collection__m_collection_137___m_covarianceMatrix__3 |  |  | FDX_in_Dc_sr_Per_sr_RadarLocGen5SensorProperties | 3792 |  | 32 |  | Signed | 0 | 1 | 0 | 1.1755e-38 | 3.4028e+38 | [7 empty] | 65535 |  |  | Cloe |  |  |  |  | double
FDX_in_m_collection__m_collection_137___m_dBRcs |  |  | FDX_in_Dc_sr_Per_sr_RadarLocGen5SensorProperties | 3793 |  | 32 |  | Signed | 0 | 1 | 0 | 1.1755e-38 | 3.4028e+38 | [7 empty] | 65535 |  |  | Cloe |  |  |  |  | double
FDX_in_m_collection__m_collection_137___m_elevationAngle |  |  | FDX_in_Dc_sr_Per_sr_RadarLocGen5SensorProperties | 3794 |  | 32 |  | Signed | 0 | 1 | 0 | 1.1755e-38 | 3.4028e+38 | [7 empty] | 65535 |  |  | Cloe |  |  |  |  | double
FDX_in_m_collection__m_collection_137___m_elevationAngleVariance |  |  | FDX_in_Dc_sr_Per_sr_RadarLocGen5SensorProperties | 3795 |  | 32 |  | Signed | 0 | 1 | 0 | 1.1755e-38 | 3.4028e+38 | [7 empty] | 65535 |  |  | Cloe |  |  |  |  | double
FDX_in_m_collection__m_collection_137___m_elevationPDH0 |  |  | FDX_in_Dc_sr_Per_sr_RadarLocGen5SensorProperties | 3796 |  | 32 |  | Signed | 0 | 1 | 0 | 1.1755e-38 | 3.4028e+38 | [7 empty] | 65535 |  |  | Cloe |  |  |  |  | double
FDX_in_m_collection__m_collection_137___m_probDH1 |  |  | FDX_in_Dc_sr_Per_sr_RadarLocGen5SensorProperties | 3797 |  | 32 |  | Signed | 0 | 1 | 0 | 1.1755e-38 | 3.4028e+38 | [7 empty] | 65535 |  |  | Cloe |  |  |  |  | double
FDX_in_m_collection__m_collection_137___m_stateVector__0 |  |  | FDX_in_Dc_sr_Per_sr_RadarLocGen5SensorProperties | 3798 |  | 32 |  | Signed | 0 | 1 | 0 | 1.1755e-38 | 3.4028e+38 | [7 empty] | 65535 |  |  | Cloe |  |  |  |  | double
FDX_in_m_collection__m_collection_137___m_stateVector__1 |  |  | FDX_in_Dc_sr_Per_sr_RadarLocGen5SensorProperties | 3798 |  | 32 |  | Signed | 0 | 1 | 0 | 1.1755e-38 | 3.4028e+38 | [7 empty] | 65535 |  |  | Cloe |  |  |  |  | double
FDX_in_m_collection__m_collection_137___m_stateVector__2 |  |  | FDX_in_Dc_sr_Per_sr_RadarLocGen5SensorProperties | 3798 |  | 32 |  | Signed | 0 | 1 | 0 | 1.1755e-38 | 3.4028e+38 | [7 empty] | 65535 |  |  | Cloe |  |  |  |  | double
FDX_in_m_collection__m_collection_138___m_azimuthalPartnerIdx |  |  | FDX_in_Dc_sr_Per_sr_RadarLocGen5SensorProperties | 3800 |  | 16 |  | Signed | 0 | 1 | 0 | -32768 | 32767 | [7 empty] | 65535 |  |  | Cloe |  |  |  |  | int
FDX_in_m_collection__m_collection_138___m_azimuthPDH0 |  |  | FDX_in_Dc_sr_Per_sr_RadarLocGen5SensorProperties | 3799 |  | 32 |  | Signed | 0 | 1 | 0 | 1.1755e-38 | 3.4028e+38 | [7 empty] | 65535 |  |  | Cloe |  |  |  |  | double
FDX_in_m_collection__m_collection_138___m_covarianceMatrix__0 |  |  | FDX_in_Dc_sr_Per_sr_RadarLocGen5SensorProperties | 3801 |  | 32 |  | Signed | 0 | 1 | 0 | 1.1755e-38 | 3.4028e+38 | [7 empty] | 65535 |  |  | Cloe |  |  |  |  | double
FDX_in_m_collection__m_collection_138___m_covarianceMatrix__1 |  |  | FDX_in_Dc_sr_Per_sr_RadarLocGen5SensorProperties | 3801 |  | 32 |  | Signed | 0 | 1 | 0 | 1.1755e-38 | 3.4028e+38 | [7 empty] | 65535 |  |  | Cloe |  |  |  |  | double
FDX_in_m_collection__m_collection_138___m_covarianceMatrix__2 |  |  | FDX_in_Dc_sr_Per_sr_RadarLocGen5SensorProperties | 3801 |  | 32 |  | Signed | 0 | 1 | 0 | 1.1755e-38 | 3.4028e+38 | [7 empty] | 65535 |  |  | Cloe |  |  |  |  | double
FDX_in_m_collection__m_collection_138___m_covarianceMatrix__3 |  |  | FDX_in_Dc_sr_Per_sr_RadarLocGen5SensorProperties | 3801 |  | 32 |  | Signed | 0 | 1 | 0 | 1.1755e-38 | 3.4028e+38 | [7 empty] | 65535 |  |  | Cloe |  |  |  |  | double
FDX_in_m_collection__m_collection_138___m_dBRcs |  |  | FDX_in_Dc_sr_Per_sr_RadarLocGen5SensorProperties | 3802 |  | 32 |  | Signed | 0 | 1 | 0 | 1.1755e-38 | 3.4028e+38 | [7 empty] | 65535 |  |  | Cloe |  |  |  |  | double
FDX_in_m_collection__m_collection_138___m_elevationAngle |  |  | FDX_in_Dc_sr_Per_sr_RadarLocGen5SensorProperties | 3803 |  | 32 |  | Signed | 0 | 1 | 0 | 1.1755e-38 | 3.4028e+38 | [7 empty] | 65535 |  |  | Cloe |  |  |  |  | double
FDX_in_m_collection__m_collection_138___m_elevationAngleVariance |  |  | FDX_in_Dc_sr_Per_sr_RadarLocGen5SensorProperties | 3804 |  | 32 |  | Signed | 0 | 1 | 0 | 1.1755e-38 | 3.4028e+38 | [7 empty] | 65535 |  |  | Cloe |  |  |  |  | double
FDX_in_m_collection__m_collection_138___m_elevationPDH0 |  |  | FDX_in_Dc_sr_Per_sr_RadarLocGen5SensorProperties | 3805 |  | 32 |  | Signed | 0 | 1 | 0 | 1.1755e-38 | 3.4028e+38 | [7 empty] | 65535 |  |  | Cloe |  |  |  |  | double
FDX_in_m_collection__m_collection_138___m_probDH1 |  |  | FDX_in_Dc_sr_Per_sr_RadarLocGen5SensorProperties | 3806 |  | 32 |  | Signed | 0 | 1 | 0 | 1.1755e-38 | 3.4028e+38 | [7 empty] | 65535 |  |  | Cloe |  |  |  |  | double
FDX_in_m_collection__m_collection_138___m_stateVector__0 |  |  | FDX_in_Dc_sr_Per_sr_RadarLocGen5SensorProperties | 3807 |  | 32 |  | Signed | 0 | 1 | 0 | 1.1755e-38 | 3.4028e+38 | [7 empty] | 65535 |  |  | Cloe |  |  |  |  | double
FDX_in_m_collection__m_collection_138___m_stateVector__1 |  |  | FDX_in_Dc_sr_Per_sr_RadarLocGen5SensorProperties | 3807 |  | 32 |  | Signed | 0 | 1 | 0 | 1.1755e-38 | 3.4028e+38 | [7 empty] | 65535 |  |  | Cloe |  |  |  |  | double
FDX_in_m_collection__m_collection_138___m_stateVector__2 |  |  | FDX_in_Dc_sr_Per_sr_RadarLocGen5SensorProperties | 3807 |  | 32 |  | Signed | 0 | 1 | 0 | 1.1755e-38 | 3.4028e+38 | [7 empty] | 65535 |  |  | Cloe |  |  |  |  | double
FDX_in_m_collection__m_collection_139___m_azimuthalPartnerIdx |  |  | FDX_in_Dc_sr_Per_sr_RadarLocGen5SensorProperties | 3809 |  | 16 |  | Signed | 0 | 1 | 0 | -32768 | 32767 | [7 empty] | 65535 |  |  | Cloe |  |  |  |  | int
FDX_in_m_collection__m_collection_139___m_azimuthPDH0 |  |  | FDX_in_Dc_sr_Per_sr_RadarLocGen5SensorProperties | 3808 |  | 32 |  | Signed | 0 | 1 | 0 | 1.1755e-38 | 3.4028e+38 | [7 empty] | 65535 |  |  | Cloe |  |  |  |  | double
FDX_in_m_collection__m_collection_139___m_covarianceMatrix__0 |  |  | FDX_in_Dc_sr_Per_sr_RadarLocGen5SensorProperties | 3810 |  | 32 |  | Signed | 0 | 1 | 0 | 1.1755e-38 | 3.4028e+38 | [7 empty] | 65535 |  |  | Cloe |  |  |  |  | double
FDX_in_m_collection__m_collection_139___m_covarianceMatrix__1 |  |  | FDX_in_Dc_sr_Per_sr_RadarLocGen5SensorProperties | 3810 |  | 32 |  | Signed | 0 | 1 | 0 | 1.1755e-38 | 3.4028e+38 | [7 empty] | 65535 |  |  | Cloe |  |  |  |  | double
FDX_in_m_collection__m_collection_139___m_covarianceMatrix__2 |  |  | FDX_in_Dc_sr_Per_sr_RadarLocGen5SensorProperties | 3810 |  | 32 |  | Signed | 0 | 1 | 0 | 1.1755e-38 | 3.4028e+38 | [7 empty] | 65535 |  |  | Cloe |  |  |  |  | double
FDX_in_m_collection__m_collection_139___m_covarianceMatrix__3 |  |  | FDX_in_Dc_sr_Per_sr_RadarLocGen5SensorProperties | 3810 |  | 32 |  | Signed | 0 | 1 | 0 | 1.1755e-38 | 3.4028e+38 | [7 empty] | 65535 |  |  | Cloe |  |  |  |  | double
FDX_in_m_collection__m_collection_139___m_dBRcs |  |  | FDX_in_Dc_sr_Per_sr_RadarLocGen5SensorProperties | 3811 |  | 32 |  | Signed | 0 | 1 | 0 | 1.1755e-38 | 3.4028e+38 | [7 empty] | 65535 |  |  | Cloe |  |  |  |  | double
FDX_in_m_collection__m_collection_139___m_elevationAngle |  |  | FDX_in_Dc_sr_Per_sr_RadarLocGen5SensorProperties | 3812 |  | 32 |  | Signed | 0 | 1 | 0 | 1.1755e-38 | 3.4028e+38 | [7 empty] | 65535 |  |  | Cloe |  |  |  |  | double
FDX_in_m_collection__m_collection_139___m_elevationAngleVariance |  |  | FDX_in_Dc_sr_Per_sr_RadarLocGen5SensorProperties | 3813 |  | 32 |  | Signed | 0 | 1 | 0 | 1.1755e-38 | 3.4028e+38 | [7 empty] | 65535 |  |  | Cloe |  |  |  |  | double
FDX_in_m_collection__m_collection_139___m_elevationPDH0 |  |  | FDX_in_Dc_sr_Per_sr_RadarLocGen5SensorProperties | 3814 |  | 32 |  | Signed | 0 | 1 | 0 | 1.1755e-38 | 3.4028e+38 | [7 empty] | 65535 |  |  | Cloe |  |  |  |  | double
FDX_in_m_collection__m_collection_139___m_probDH1 |  |  | FDX_in_Dc_sr_Per_sr_RadarLocGen5SensorProperties | 3815 |  | 32 |  | Signed | 0 | 1 | 0 | 1.1755e-38 | 3.4028e+38 | [7 empty] | 65535 |  |  | Cloe |  |  |  |  | double
FDX_in_m_collection__m_collection_139___m_stateVector__0 |  |  | FDX_in_Dc_sr_Per_sr_RadarLocGen5SensorProperties | 3816 |  | 32 |  | Signed | 0 | 1 | 0 | 1.1755e-38 | 3.4028e+38 | [7 empty] | 65535 |  |  | Cloe |  |  |  |  | double
FDX_in_m_collection__m_collection_139___m_stateVector__1 |  |  | FDX_in_Dc_sr_Per_sr_RadarLocGen5SensorProperties | 3816 |  | 32 |  | Signed | 0 | 1 | 0 | 1.1755e-38 | 3.4028e+38 | [7 empty] | 65535 |  |  | Cloe |  |  |  |  | double
FDX_in_m_collection__m_collection_139___m_stateVector__2 |  |  | FDX_in_Dc_sr_Per_sr_RadarLocGen5SensorProperties | 3816 |  | 32 |  | Signed | 0 | 1 | 0 | 1.1755e-38 | 3.4028e+38 | [7 empty] | 65535 |  |  | Cloe |  |  |  |  | double
FDX_in_m_collection__m_collection_13___m_azimuthalPartnerIdx |  |  | FDX_in_Dc_sr_Per_sr_RadarLocGen5SensorProperties | 2675 |  | 16 |  | Signed | 0 | 1 | 0 | -32768 | 32767 | [7 empty] | 65535 |  |  | Cloe |  |  |  |  | int
FDX_in_m_collection__m_collection_13___m_azimuthPDH0 |  |  | FDX_in_Dc_sr_Per_sr_RadarLocGen5SensorProperties | 2674 |  | 32 |  | Signed | 0 | 1 | 0 | 1.1755e-38 | 3.4028e+38 | [7 empty] | 65535 |  |  | Cloe |  |  |  |  | double
FDX_in_m_collection__m_collection_13___m_covarianceMatrix__0 |  |  | FDX_in_Dc_sr_Per_sr_RadarLocGen5SensorProperties | 2676 |  | 32 |  | Signed | 0 | 1 | 0 | 1.1755e-38 | 3.4028e+38 | [7 empty] | 65535 |  |  | Cloe |  |  |  |  | double
FDX_in_m_collection__m_collection_13___m_covarianceMatrix__1 |  |  | FDX_in_Dc_sr_Per_sr_RadarLocGen5SensorProperties | 2676 |  | 32 |  | Signed | 0 | 1 | 0 | 1.1755e-38 | 3.4028e+38 | [7 empty] | 65535 |  |  | Cloe |  |  |  |  | double
FDX_in_m_collection__m_collection_13___m_covarianceMatrix__2 |  |  | FDX_in_Dc_sr_Per_sr_RadarLocGen5SensorProperties | 2676 |  | 32 |  | Signed | 0 | 1 | 0 | 1.1755e-38 | 3.4028e+38 | [7 empty] | 65535 |  |  | Cloe |  |  |  |  | double
FDX_in_m_collection__m_collection_13___m_covarianceMatrix__3 |  |  | FDX_in_Dc_sr_Per_sr_RadarLocGen5SensorProperties | 2676 |  | 32 |  | Signed | 0 | 1 | 0 | 1.1755e-38 | 3.4028e+38 | [7 empty] | 65535 |  |  | Cloe |  |  |  |  | double
FDX_in_m_collection__m_collection_13___m_dBRcs |  |  | FDX_in_Dc_sr_Per_sr_RadarLocGen5SensorProperties | 2677 |  | 32 |  | Signed | 0 | 1 | 0 | 1.1755e-38 | 3.4028e+38 | [7 empty] | 65535 |  |  | Cloe |  |  |  |  | double
FDX_in_m_collection__m_collection_13___m_elevationAngle |  |  | FDX_in_Dc_sr_Per_sr_RadarLocGen5SensorProperties | 2678 |  | 32 |  | Signed | 0 | 1 | 0 | 1.1755e-38 | 3.4028e+38 | [7 empty] | 65535 |  |  | Cloe |  |  |  |  | double
FDX_in_m_collection__m_collection_13___m_elevationAngleVariance |  |  | FDX_in_Dc_sr_Per_sr_RadarLocGen5SensorProperties | 2679 |  | 32 |  | Signed | 0 | 1 | 0 | 1.1755e-38 | 3.4028e+38 | [7 empty] | 65535 |  |  | Cloe |  |  |  |  | double
FDX_in_m_collection__m_collection_13___m_elevationPDH0 |  |  | FDX_in_Dc_sr_Per_sr_RadarLocGen5SensorProperties | 2680 |  | 32 |  | Signed | 0 | 1 | 0 | 1.1755e-38 | 3.4028e+38 | [7 empty] | 65535 |  |  | Cloe |  |  |  |  | double
FDX_in_m_collection__m_collection_13___m_probDH1 |  |  | FDX_in_Dc_sr_Per_sr_RadarLocGen5SensorProperties | 2681 |  | 32 |  | Signed | 0 | 1 | 0 | 1.1755e-38 | 3.4028e+38 | [7 empty] | 65535 |  |  | Cloe |  |  |  |  | double
FDX_in_m_collection__m_collection_13___m_stateVector__0 |  |  | FDX_in_Dc_sr_Per_sr_RadarLocGen5SensorProperties | 2682 |  | 32 |  | Signed | 0 | 1 | 0 | 1.1755e-38 | 3.4028e+38 | [7 empty] | 65535 |  |  | Cloe |  |  |  |  | double
FDX_in_m_collection__m_collection_13___m_stateVector__1 |  |  | FDX_in_Dc_sr_Per_sr_RadarLocGen5SensorProperties | 2682 |  | 32 |  | Signed | 0 | 1 | 0 | 1.1755e-38 | 3.4028e+38 | [7 empty] | 65535 |  |  | Cloe |  |  |  |  | double
FDX_in_m_collection__m_collection_13___m_stateVector__2 |  |  | FDX_in_Dc_sr_Per_sr_RadarLocGen5SensorProperties | 2682 |  | 32 |  | Signed | 0 | 1 | 0 | 1.1755e-38 | 3.4028e+38 | [7 empty] | 65535 |  |  | Cloe |  |  |  |  | double
FDX_in_m_collection__m_collection_140___m_azimuthalPartnerIdx |  |  | FDX_in_Dc_sr_Per_sr_RadarLocGen5SensorProperties | 3818 |  | 16 |  | Signed | 0 | 1 | 0 | -32768 | 32767 | [7 empty] | 65535 |  |  | Cloe |  |  |  |  | int
FDX_in_m_collection__m_collection_140___m_azimuthPDH0 |  |  | FDX_in_Dc_sr_Per_sr_RadarLocGen5SensorProperties | 3817 |  | 32 |  | Signed | 0 | 1 | 0 | 1.1755e-38 | 3.4028e+38 | [7 empty] | 65535 |  |  | Cloe |  |  |  |  | double
FDX_in_m_collection__m_collection_140___m_covarianceMatrix__0 |  |  | FDX_in_Dc_sr_Per_sr_RadarLocGen5SensorProperties | 3819 |  | 32 |  | Signed | 0 | 1 | 0 | 1.1755e-38 | 3.4028e+38 | [7 empty] | 65535 |  |  | Cloe |  |  |  |  | double
FDX_in_m_collection__m_collection_140___m_covarianceMatrix__1 |  |  | FDX_in_Dc_sr_Per_sr_RadarLocGen5SensorProperties | 3819 |  | 32 |  | Signed | 0 | 1 | 0 | 1.1755e-38 | 3.4028e+38 | [7 empty] | 65535 |  |  | Cloe |  |  |  |  | double
FDX_in_m_collection__m_collection_140___m_covarianceMatrix__2 |  |  | FDX_in_Dc_sr_Per_sr_RadarLocGen5SensorProperties | 3819 |  | 32 |  | Signed | 0 | 1 | 0 | 1.1755e-38 | 3.4028e+38 | [7 empty] | 65535 |  |  | Cloe |  |  |  |  | double
FDX_in_m_collection__m_collection_140___m_covarianceMatrix__3 |  |  | FDX_in_Dc_sr_Per_sr_RadarLocGen5SensorProperties | 3819 |  | 32 |  | Signed | 0 | 1 | 0 | 1.1755e-38 | 3.4028e+38 | [7 empty] | 65535 |  |  | Cloe |  |  |  |  | double
FDX_in_m_collection__m_collection_140___m_dBRcs |  |  | FDX_in_Dc_sr_Per_sr_RadarLocGen5SensorProperties | 3820 |  | 32 |  | Signed | 0 | 1 | 0 | 1.1755e-38 | 3.4028e+38 | [7 empty] | 65535 |  |  | Cloe |  |  |  |  | double
FDX_in_m_collection__m_collection_140___m_elevationAngle |  |  | FDX_in_Dc_sr_Per_sr_RadarLocGen5SensorProperties | 3821 |  | 32 |  | Signed | 0 | 1 | 0 | 1.1755e-38 | 3.4028e+38 | [7 empty] | 65535 |  |  | Cloe |  |  |  |  | double
FDX_in_m_collection__m_collection_140___m_elevationAngleVariance |  |  | FDX_in_Dc_sr_Per_sr_RadarLocGen5SensorProperties | 3822 |  | 32 |  | Signed | 0 | 1 | 0 | 1.1755e-38 | 3.4028e+38 | [7 empty] | 65535 |  |  | Cloe |  |  |  |  | double
FDX_in_m_collection__m_collection_140___m_elevationPDH0 |  |  | FDX_in_Dc_sr_Per_sr_RadarLocGen5SensorProperties | 3823 |  | 32 |  | Signed | 0 | 1 | 0 | 1.1755e-38 | 3.4028e+38 | [7 empty] | 65535 |  |  | Cloe |  |  |  |  | double
FDX_in_m_collection__m_collection_140___m_probDH1 |  |  | FDX_in_Dc_sr_Per_sr_RadarLocGen5SensorProperties | 3824 |  | 32 |  | Signed | 0 | 1 | 0 | 1.1755e-38 | 3.4028e+38 | [7 empty] | 65535 |  |  | Cloe |  |  |  |  | double
FDX_in_m_collection__m_collection_140___m_stateVector__0 |  |  | FDX_in_Dc_sr_Per_sr_RadarLocGen5SensorProperties | 3825 |  | 32 |  | Signed | 0 | 1 | 0 | 1.1755e-38 | 3.4028e+38 | [7 empty] | 65535 |  |  | Cloe |  |  |  |  | double
FDX_in_m_collection__m_collection_140___m_stateVector__1 |  |  | FDX_in_Dc_sr_Per_sr_RadarLocGen5SensorProperties | 3825 |  | 32 |  | Signed | 0 | 1 | 0 | 1.1755e-38 | 3.4028e+38 | [7 empty] | 65535 |  |  | Cloe |  |  |  |  | double
FDX_in_m_collection__m_collection_140___m_stateVector__2 |  |  | FDX_in_Dc_sr_Per_sr_RadarLocGen5SensorProperties | 3825 |  | 32 |  | Signed | 0 | 1 | 0 | 1.1755e-38 | 3.4028e+38 | [7 empty] | 65535 |  |  | Cloe |  |  |  |  | double
FDX_in_m_collection__m_collection_141___m_azimuthalPartnerIdx |  |  | FDX_in_Dc_sr_Per_sr_RadarLocGen5SensorProperties | 3827 |  | 16 |  | Signed | 0 | 1 | 0 | -32768 | 32767 | [7 empty] | 65535 |  |  | Cloe |  |  |  |  | int
FDX_in_m_collection__m_collection_141___m_azimuthPDH0 |  |  | FDX_in_Dc_sr_Per_sr_RadarLocGen5SensorProperties | 3826 |  | 32 |  | Signed | 0 | 1 | 0 | 1.1755e-38 | 3.4028e+38 | [7 empty] | 65535 |  |  | Cloe |  |  |  |  | double
FDX_in_m_collection__m_collection_141___m_covarianceMatrix__0 |  |  | FDX_in_Dc_sr_Per_sr_RadarLocGen5SensorProperties | 3828 |  | 32 |  | Signed | 0 | 1 | 0 | 1.1755e-38 | 3.4028e+38 | [7 empty] | 65535 |  |  | Cloe |  |  |  |  | double
FDX_in_m_collection__m_collection_141___m_covarianceMatrix__1 |  |  | FDX_in_Dc_sr_Per_sr_RadarLocGen5SensorProperties | 3828 |  | 32 |  | Signed | 0 | 1 | 0 | 1.1755e-38 | 3.4028e+38 | [7 empty] | 65535 |  |  | Cloe |  |  |  |  | double
FDX_in_m_collection__m_collection_141___m_covarianceMatrix__2 |  |  | FDX_in_Dc_sr_Per_sr_RadarLocGen5SensorProperties | 3828 |  | 32 |  | Signed | 0 | 1 | 0 | 1.1755e-38 | 3.4028e+38 | [7 empty] | 65535 |  |  | Cloe |  |  |  |  | double
FDX_in_m_collection__m_collection_141___m_covarianceMatrix__3 |  |  | FDX_in_Dc_sr_Per_sr_RadarLocGen5SensorProperties | 3828 |  | 32 |  | Signed | 0 | 1 | 0 | 1.1755e-38 | 3.4028e+38 | [7 empty] | 65535 |  |  | Cloe |  |  |  |  | double
FDX_in_m_collection__m_collection_141___m_dBRcs |  |  | FDX_in_Dc_sr_Per_sr_RadarLocGen5SensorProperties | 3829 |  | 32 |  | Signed | 0 | 1 | 0 | 1.1755e-38 | 3.4028e+38 | [7 empty] | 65535 |  |  | Cloe |  |  |  |  | double
FDX_in_m_collection__m_collection_141___m_elevationAngle |  |  | FDX_in_Dc_sr_Per_sr_RadarLocGen5SensorProperties | 3830 |  | 32 |  | Signed | 0 | 1 | 0 | 1.1755e-38 | 3.4028e+38 | [7 empty] | 65535 |  |  | Cloe |  |  |  |  | double
FDX_in_m_collection__m_collection_141___m_elevationAngleVariance |  |  | FDX_in_Dc_sr_Per_sr_RadarLocGen5SensorProperties | 3831 |  | 32 |  | Signed | 0 | 1 | 0 | 1.1755e-38 | 3.4028e+38 | [7 empty] | 65535 |  |  | Cloe |  |  |  |  | double
FDX_in_m_collection__m_collection_141___m_elevationPDH0 |  |  | FDX_in_Dc_sr_Per_sr_RadarLocGen5SensorProperties | 3832 |  | 32 |  | Signed | 0 | 1 | 0 | 1.1755e-38 | 3.4028e+38 | [7 empty] | 65535 |  |  | Cloe |  |  |  |  | double
FDX_in_m_collection__m_collection_141___m_probDH1 |  |  | FDX_in_Dc_sr_Per_sr_RadarLocGen5SensorProperties | 3833 |  | 32 |  | Signed | 0 | 1 | 0 | 1.1755e-38 | 3.4028e+38 | [7 empty] | 65535 |  |  | Cloe |  |  |  |  | double
FDX_in_m_collection__m_collection_141___m_stateVector__0 |  |  | FDX_in_Dc_sr_Per_sr_RadarLocGen5SensorProperties | 3834 |  | 32 |  | Signed | 0 | 1 | 0 | 1.1755e-38 | 3.4028e+38 | [7 empty] | 65535 |  |  | Cloe |  |  |  |  | double
FDX_in_m_collection__m_collection_141___m_stateVector__1 |  |  | FDX_in_Dc_sr_Per_sr_RadarLocGen5SensorProperties | 3834 |  | 32 |  | Signed | 0 | 1 | 0 | 1.1755e-38 | 3.4028e+38 | [7 empty] | 65535 |  |  | Cloe |  |  |  |  | double
FDX_in_m_collection__m_collection_141___m_stateVector__2 |  |  | FDX_in_Dc_sr_Per_sr_RadarLocGen5SensorProperties | 3834 |  | 32 |  | Signed | 0 | 1 | 0 | 1.1755e-38 | 3.4028e+38 | [7 empty] | 65535 |  |  | Cloe |  |  |  |  | double
FDX_in_m_collection__m_collection_142___m_azimuthalPartnerIdx |  |  | FDX_in_Dc_sr_Per_sr_RadarLocGen5SensorProperties | 3836 |  | 16 |  | Signed | 0 | 1 | 0 | -32768 | 32767 | [7 empty] | 65535 |  |  | Cloe |  |  |  |  | int
FDX_in_m_collection__m_collection_142___m_azimuthPDH0 |  |  | FDX_in_Dc_sr_Per_sr_RadarLocGen5SensorProperties | 3835 |  | 32 |  | Signed | 0 | 1 | 0 | 1.1755e-38 | 3.4028e+38 | [7 empty] | 65535 |  |  | Cloe |  |  |  |  | double
FDX_in_m_collection__m_collection_142___m_covarianceMatrix__0 |  |  | FDX_in_Dc_sr_Per_sr_RadarLocGen5SensorProperties | 3837 |  | 32 |  | Signed | 0 | 1 | 0 | 1.1755e-38 | 3.4028e+38 | [7 empty] | 65535 |  |  | Cloe |  |  |  |  | double
FDX_in_m_collection__m_collection_142___m_covarianceMatrix__1 |  |  | FDX_in_Dc_sr_Per_sr_RadarLocGen5SensorProperties | 3837 |  | 32 |  | Signed | 0 | 1 | 0 | 1.1755e-38 | 3.4028e+38 | [7 empty] | 65535 |  |  | Cloe |  |  |  |  | double
FDX_in_m_collection__m_collection_142___m_covarianceMatrix__2 |  |  | FDX_in_Dc_sr_Per_sr_RadarLocGen5SensorProperties | 3837 |  | 32 |  | Signed | 0 | 1 | 0 | 1.1755e-38 | 3.4028e+38 | [7 empty] | 65535 |  |  | Cloe |  |  |  |  | double
FDX_in_m_collection__m_collection_142___m_covarianceMatrix__3 |  |  | FDX_in_Dc_sr_Per_sr_RadarLocGen5SensorProperties | 3837 |  | 32 |  | Signed | 0 | 1 | 0 | 1.1755e-38 | 3.4028e+38 | [7 empty] | 65535 |  |  | Cloe |  |  |  |  | double
FDX_in_m_collection__m_collection_142___m_dBRcs |  |  | FDX_in_Dc_sr_Per_sr_RadarLocGen5SensorProperties | 3838 |  | 32 |  | Signed | 0 | 1 | 0 | 1.1755e-38 | 3.4028e+38 | [7 empty] | 65535 |  |  | Cloe |  |  |  |  | double
FDX_in_m_collection__m_collection_142___m_elevationAngle |  |  | FDX_in_Dc_sr_Per_sr_RadarLocGen5SensorProperties | 3839 |  | 32 |  | Signed | 0 | 1 | 0 | 1.1755e-38 | 3.4028e+38 | [7 empty] | 65535 |  |  | Cloe |  |  |  |  | double
FDX_in_m_collection__m_collection_142___m_elevationAngleVariance |  |  | FDX_in_Dc_sr_Per_sr_RadarLocGen5SensorProperties | 3840 |  | 32 |  | Signed | 0 | 1 | 0 | 1.1755e-38 | 3.4028e+38 | [7 empty] | 65535 |  |  | Cloe |  |  |  |  | double
FDX_in_m_collection__m_collection_142___m_elevationPDH0 |  |  | FDX_in_Dc_sr_Per_sr_RadarLocGen5SensorProperties | 3841 |  | 32 |  | Signed | 0 | 1 | 0 | 1.1755e-38 | 3.4028e+38 | [7 empty] | 65535 |  |  | Cloe |  |  |  |  | double
FDX_in_m_collection__m_collection_142___m_probDH1 |  |  | FDX_in_Dc_sr_Per_sr_RadarLocGen5SensorProperties | 3842 |  | 32 |  | Signed | 0 | 1 | 0 | 1.1755e-38 | 3.4028e+38 | [7 empty] | 65535 |  |  | Cloe |  |  |  |  | double
FDX_in_m_collection__m_collection_142___m_stateVector__0 |  |  | FDX_in_Dc_sr_Per_sr_RadarLocGen5SensorProperties | 3843 |  | 32 |  | Signed | 0 | 1 | 0 | 1.1755e-38 | 3.4028e+38 | [7 empty] | 65535 |  |  | Cloe |  |  |  |  | double
FDX_in_m_collection__m_collection_142___m_stateVector__1 |  |  | FDX_in_Dc_sr_Per_sr_RadarLocGen5SensorProperties | 3843 |  | 32 |  | Signed | 0 | 1 | 0 | 1.1755e-38 | 3.4028e+38 | [7 empty] | 65535 |  |  | Cloe |  |  |  |  | double
FDX_in_m_collection__m_collection_142___m_stateVector__2 |  |  | FDX_in_Dc_sr_Per_sr_RadarLocGen5SensorProperties | 3843 |  | 32 |  | Signed | 0 | 1 | 0 | 1.1755e-38 | 3.4028e+38 | [7 empty] | 65535 |  |  | Cloe |  |  |  |  | double
FDX_in_m_collection__m_collection_143___m_azimuthalPartnerIdx |  |  | FDX_in_Dc_sr_Per_sr_RadarLocGen5SensorProperties | 3845 |  | 16 |  | Signed | 0 | 1 | 0 | -32768 | 32767 | [7 empty] | 65535 |  |  | Cloe |  |  |  |  | int
FDX_in_m_collection__m_collection_143___m_azimuthPDH0 |  |  | FDX_in_Dc_sr_Per_sr_RadarLocGen5SensorProperties | 3844 |  | 32 |  | Signed | 0 | 1 | 0 | 1.1755e-38 | 3.4028e+38 | [7 empty] | 65535 |  |  | Cloe |  |  |  |  | double
FDX_in_m_collection__m_collection_143___m_covarianceMatrix__0 |  |  | FDX_in_Dc_sr_Per_sr_RadarLocGen5SensorProperties | 3846 |  | 32 |  | Signed | 0 | 1 | 0 | 1.1755e-38 | 3.4028e+38 | [7 empty] | 65535 |  |  | Cloe |  |  |  |  | double
FDX_in_m_collection__m_collection_143___m_covarianceMatrix__1 |  |  | FDX_in_Dc_sr_Per_sr_RadarLocGen5SensorProperties | 3846 |  | 32 |  | Signed | 0 | 1 | 0 | 1.1755e-38 | 3.4028e+38 | [7 empty] | 65535 |  |  | Cloe |  |  |  |  | double
FDX_in_m_collection__m_collection_143___m_covarianceMatrix__2 |  |  | FDX_in_Dc_sr_Per_sr_RadarLocGen5SensorProperties | 3846 |  | 32 |  | Signed | 0 | 1 | 0 | 1.1755e-38 | 3.4028e+38 | [7 empty] | 65535 |  |  | Cloe |  |  |  |  | double
FDX_in_m_collection__m_collection_143___m_covarianceMatrix__3 |  |  | FDX_in_Dc_sr_Per_sr_RadarLocGen5SensorProperties | 3846 |  | 32 |  | Signed | 0 | 1 | 0 | 1.1755e-38 | 3.4028e+38 | [7 empty] | 65535 |  |  | Cloe |  |  |  |  | double
FDX_in_m_collection__m_collection_143___m_dBRcs |  |  | FDX_in_Dc_sr_Per_sr_RadarLocGen5SensorProperties | 3847 |  | 32 |  | Signed | 0 | 1 | 0 | 1.1755e-38 | 3.4028e+38 | [7 empty] | 65535 |  |  | Cloe |  |  |  |  | double
FDX_in_m_collection__m_collection_143___m_elevationAngle |  |  | FDX_in_Dc_sr_Per_sr_RadarLocGen5SensorProperties | 3848 |  | 32 |  | Signed | 0 | 1 | 0 | 1.1755e-38 | 3.4028e+38 | [7 empty] | 65535 |  |  | Cloe |  |  |  |  | double
FDX_in_m_collection__m_collection_143___m_elevationAngleVariance |  |  | FDX_in_Dc_sr_Per_sr_RadarLocGen5SensorProperties | 3849 |  | 32 |  | Signed | 0 | 1 | 0 | 1.1755e-38 | 3.4028e+38 | [7 empty] | 65535 |  |  | Cloe |  |  |  |  | double
FDX_in_m_collection__m_collection_143___m_elevationPDH0 |  |  | FDX_in_Dc_sr_Per_sr_RadarLocGen5SensorProperties | 3850 |  | 32 |  | Signed | 0 | 1 | 0 | 1.1755e-38 | 3.4028e+38 | [7 empty] | 65535 |  |  | Cloe |  |  |  |  | double
FDX_in_m_collection__m_collection_143___m_probDH1 |  |  | FDX_in_Dc_sr_Per_sr_RadarLocGen5SensorProperties | 3851 |  | 32 |  | Signed | 0 | 1 | 0 | 1.1755e-38 | 3.4028e+38 | [7 empty] | 65535 |  |  | Cloe |  |  |  |  | double
FDX_in_m_collection__m_collection_143___m_stateVector__0 |  |  | FDX_in_Dc_sr_Per_sr_RadarLocGen5SensorProperties | 3852 |  | 32 |  | Signed | 0 | 1 | 0 | 1.1755e-38 | 3.4028e+38 | [7 empty] | 65535 |  |  | Cloe |  |  |  |  | double
FDX_in_m_collection__m_collection_143___m_stateVector__1 |  |  | FDX_in_Dc_sr_Per_sr_RadarLocGen5SensorProperties | 3852 |  | 32 |  | Signed | 0 | 1 | 0 | 1.1755e-38 | 3.4028e+38 | [7 empty] | 65535 |  |  | Cloe |  |  |  |  | double
FDX_in_m_collection__m_collection_143___m_stateVector__2 |  |  | FDX_in_Dc_sr_Per_sr_RadarLocGen5SensorProperties | 3852 |  | 32 |  | Signed | 0 | 1 | 0 | 1.1755e-38 | 3.4028e+38 | [7 empty] | 65535 |  |  | Cloe |  |  |  |  | double
FDX_in_m_collection__m_collection_144___m_azimuthalPartnerIdx |  |  | FDX_in_Dc_sr_Per_sr_RadarLocGen5SensorProperties | 3854 |  | 16 |  | Signed | 0 | 1 | 0 | -32768 | 32767 | [7 empty] | 65535 |  |  | Cloe |  |  |  |  | int
FDX_in_m_collection__m_collection_144___m_azimuthPDH0 |  |  | FDX_in_Dc_sr_Per_sr_RadarLocGen5SensorProperties | 3853 |  | 32 |  | Signed | 0 | 1 | 0 | 1.1755e-38 | 3.4028e+38 | [7 empty] | 65535 |  |  | Cloe |  |  |  |  | double
FDX_in_m_collection__m_collection_144___m_covarianceMatrix__0 |  |  | FDX_in_Dc_sr_Per_sr_RadarLocGen5SensorProperties | 3855 |  | 32 |  | Signed | 0 | 1 | 0 | 1.1755e-38 | 3.4028e+38 | [7 empty] | 65535 |  |  | Cloe |  |  |  |  | double
FDX_in_m_collection__m_collection_144___m_covarianceMatrix__1 |  |  | FDX_in_Dc_sr_Per_sr_RadarLocGen5SensorProperties | 3855 |  | 32 |  | Signed | 0 | 1 | 0 | 1.1755e-38 | 3.4028e+38 | [7 empty] | 65535 |  |  | Cloe |  |  |  |  | double
FDX_in_m_collection__m_collection_144___m_covarianceMatrix__2 |  |  | FDX_in_Dc_sr_Per_sr_RadarLocGen5SensorProperties | 3855 |  | 32 |  | Signed | 0 | 1 | 0 | 1.1755e-38 | 3.4028e+38 | [7 empty] | 65535 |  |  | Cloe |  |  |  |  | double
FDX_in_m_collection__m_collection_144___m_covarianceMatrix__3 |  |  | FDX_in_Dc_sr_Per_sr_RadarLocGen5SensorProperties | 3855 |  | 32 |  | Signed | 0 | 1 | 0 | 1.1755e-38 | 3.4028e+38 | [7 empty] | 65535 |  |  | Cloe |  |  |  |  | double
FDX_in_m_collection__m_collection_144___m_dBRcs |  |  | FDX_in_Dc_sr_Per_sr_RadarLocGen5SensorProperties | 3856 |  | 32 |  | Signed | 0 | 1 | 0 | 1.1755e-38 | 3.4028e+38 | [7 empty] | 65535 |  |  | Cloe |  |  |  |  | double
FDX_in_m_collection__m_collection_144___m_elevationAngle |  |  | FDX_in_Dc_sr_Per_sr_RadarLocGen5SensorProperties | 3857 |  | 32 |  | Signed | 0 | 1 | 0 | 1.1755e-38 | 3.4028e+38 | [7 empty] | 65535 |  |  | Cloe |  |  |  |  | double
FDX_in_m_collection__m_collection_144___m_elevationAngleVariance |  |  | FDX_in_Dc_sr_Per_sr_RadarLocGen5SensorProperties | 3858 |  | 32 |  | Signed | 0 | 1 | 0 | 1.1755e-38 | 3.4028e+38 | [7 empty] | 65535 |  |  | Cloe |  |  |  |  | double
FDX_in_m_collection__m_collection_144___m_elevationPDH0 |  |  | FDX_in_Dc_sr_Per_sr_RadarLocGen5SensorProperties | 3859 |  | 32 |  | Signed | 0 | 1 | 0 | 1.1755e-38 | 3.4028e+38 | [7 empty] | 65535 |  |  | Cloe |  |  |  |  | double
FDX_in_m_collection__m_collection_144___m_probDH1 |  |  | FDX_in_Dc_sr_Per_sr_RadarLocGen5SensorProperties | 3860 |  | 32 |  | Signed | 0 | 1 | 0 | 1.1755e-38 | 3.4028e+38 | [7 empty] | 65535 |  |  | Cloe |  |  |  |  | double
FDX_in_m_collection__m_collection_144___m_stateVector__0 |  |  | FDX_in_Dc_sr_Per_sr_RadarLocGen5SensorProperties | 3861 |  | 32 |  | Signed | 0 | 1 | 0 | 1.1755e-38 | 3.4028e+38 | [7 empty] | 65535 |  |  | Cloe |  |  |  |  | double
FDX_in_m_collection__m_collection_144___m_stateVector__1 |  |  | FDX_in_Dc_sr_Per_sr_RadarLocGen5SensorProperties | 3861 |  | 32 |  | Signed | 0 | 1 | 0 | 1.1755e-38 | 3.4028e+38 | [7 empty] | 65535 |  |  | Cloe |  |  |  |  | double
FDX_in_m_collection__m_collection_144___m_stateVector__2 |  |  | FDX_in_Dc_sr_Per_sr_RadarLocGen5SensorProperties | 3861 |  | 32 |  | Signed | 0 | 1 | 0 | 1.1755e-38 | 3.4028e+38 | [7 empty] | 65535 |  |  | Cloe |  |  |  |  | double
FDX_in_m_collection__m_collection_145___m_azimuthalPartnerIdx |  |  | FDX_in_Dc_sr_Per_sr_RadarLocGen5SensorProperties | 3863 |  | 16 |  | Signed | 0 | 1 | 0 | -32768 | 32767 | [7 empty] | 65535 |  |  | Cloe |  |  |  |  | int
FDX_in_m_collection__m_collection_145___m_azimuthPDH0 |  |  | FDX_in_Dc_sr_Per_sr_RadarLocGen5SensorProperties | 3862 |  | 32 |  | Signed | 0 | 1 | 0 | 1.1755e-38 | 3.4028e+38 | [7 empty] | 65535 |  |  | Cloe |  |  |  |  | double
FDX_in_m_collection__m_collection_145___m_covarianceMatrix__0 |  |  | FDX_in_Dc_sr_Per_sr_RadarLocGen5SensorProperties | 3864 |  | 32 |  | Signed | 0 | 1 | 0 | 1.1755e-38 | 3.4028e+38 | [7 empty] | 65535 |  |  | Cloe |  |  |  |  | double
FDX_in_m_collection__m_collection_145___m_covarianceMatrix__1 |  |  | FDX_in_Dc_sr_Per_sr_RadarLocGen5SensorProperties | 3864 |  | 32 |  | Signed | 0 | 1 | 0 | 1.1755e-38 | 3.4028e+38 | [7 empty] | 65535 |  |  | Cloe |  |  |  |  | double
FDX_in_m_collection__m_collection_145___m_covarianceMatrix__2 |  |  | FDX_in_Dc_sr_Per_sr_RadarLocGen5SensorProperties | 3864 |  | 32 |  | Signed | 0 | 1 | 0 | 1.1755e-38 | 3.4028e+38 | [7 empty] | 65535 |  |  | Cloe |  |  |  |  | double
FDX_in_m_collection__m_collection_145___m_covarianceMatrix__3 |  |  | FDX_in_Dc_sr_Per_sr_RadarLocGen5SensorProperties | 3864 |  | 32 |  | Signed | 0 | 1 | 0 | 1.1755e-38 | 3.4028e+38 | [7 empty] | 65535 |  |  | Cloe |  |  |  |  | double
FDX_in_m_collection__m_collection_145___m_dBRcs |  |  | FDX_in_Dc_sr_Per_sr_RadarLocGen5SensorProperties | 3865 |  | 32 |  | Signed | 0 | 1 | 0 | 1.1755e-38 | 3.4028e+38 | [7 empty] | 65535 |  |  | Cloe |  |  |  |  | double
FDX_in_m_collection__m_collection_145___m_elevationAngle |  |  | FDX_in_Dc_sr_Per_sr_RadarLocGen5SensorProperties | 3866 |  | 32 |  | Signed | 0 | 1 | 0 | 1.1755e-38 | 3.4028e+38 | [7 empty] | 65535 |  |  | Cloe |  |  |  |  | double
FDX_in_m_collection__m_collection_145___m_elevationAngleVariance |  |  | FDX_in_Dc_sr_Per_sr_RadarLocGen5SensorProperties | 3867 |  | 32 |  | Signed | 0 | 1 | 0 | 1.1755e-38 | 3.4028e+38 | [7 empty] | 65535 |  |  | Cloe |  |  |  |  | double
FDX_in_m_collection__m_collection_145___m_elevationPDH0 |  |  | FDX_in_Dc_sr_Per_sr_RadarLocGen5SensorProperties | 3868 |  | 32 |  | Signed | 0 | 1 | 0 | 1.1755e-38 | 3.4028e+38 | [7 empty] | 65535 |  |  | Cloe |  |  |  |  | double
FDX_in_m_collection__m_collection_145___m_probDH1 |  |  | FDX_in_Dc_sr_Per_sr_RadarLocGen5SensorProperties | 3869 |  | 32 |  | Signed | 0 | 1 | 0 | 1.1755e-38 | 3.4028e+38 | [7 empty] | 65535 |  |  | Cloe |  |  |  |  | double
FDX_in_m_collection__m_collection_145___m_stateVector__0 |  |  | FDX_in_Dc_sr_Per_sr_RadarLocGen5SensorProperties | 3870 |  | 32 |  | Signed | 0 | 1 | 0 | 1.1755e-38 | 3.4028e+38 | [7 empty] | 65535 |  |  | Cloe |  |  |  |  | double
FDX_in_m_collection__m_collection_145___m_stateVector__1 |  |  | FDX_in_Dc_sr_Per_sr_RadarLocGen5SensorProperties | 3870 |  | 32 |  | Signed | 0 | 1 | 0 | 1.1755e-38 | 3.4028e+38 | [7 empty] | 65535 |  |  | Cloe |  |  |  |  | double
FDX_in_m_collection__m_collection_145___m_stateVector__2 |  |  | FDX_in_Dc_sr_Per_sr_RadarLocGen5SensorProperties | 3870 |  | 32 |  | Signed | 0 | 1 | 0 | 1.1755e-38 | 3.4028e+38 | [7 empty] | 65535 |  |  | Cloe |  |  |  |  | double
FDX_in_m_collection__m_collection_146___m_azimuthalPartnerIdx |  |  | FDX_in_Dc_sr_Per_sr_RadarLocGen5SensorProperties | 3872 |  | 16 |  | Signed | 0 | 1 | 0 | -32768 | 32767 | [7 empty] | 65535 |  |  | Cloe |  |  |  |  | int
FDX_in_m_collection__m_collection_146___m_azimuthPDH0 |  |  | FDX_in_Dc_sr_Per_sr_RadarLocGen5SensorProperties | 3871 |  | 32 |  | Signed | 0 | 1 | 0 | 1.1755e-38 | 3.4028e+38 | [7 empty] | 65535 |  |  | Cloe |  |  |  |  | double
FDX_in_m_collection__m_collection_146___m_covarianceMatrix__0 |  |  | FDX_in_Dc_sr_Per_sr_RadarLocGen5SensorProperties | 3873 |  | 32 |  | Signed | 0 | 1 | 0 | 1.1755e-38 | 3.4028e+38 | [7 empty] | 65535 |  |  | Cloe |  |  |  |  | double
FDX_in_m_collection__m_collection_146___m_covarianceMatrix__1 |  |  | FDX_in_Dc_sr_Per_sr_RadarLocGen5SensorProperties | 3873 |  | 32 |  | Signed | 0 | 1 | 0 | 1.1755e-38 | 3.4028e+38 | [7 empty] | 65535 |  |  | Cloe |  |  |  |  | double
FDX_in_m_collection__m_collection_146___m_covarianceMatrix__2 |  |  | FDX_in_Dc_sr_Per_sr_RadarLocGen5SensorProperties | 3873 |  | 32 |  | Signed | 0 | 1 | 0 | 1.1755e-38 | 3.4028e+38 | [7 empty] | 65535 |  |  | Cloe |  |  |  |  | double
FDX_in_m_collection__m_collection_146___m_covarianceMatrix__3 |  |  | FDX_in_Dc_sr_Per_sr_RadarLocGen5SensorProperties | 3873 |  | 32 |  | Signed | 0 | 1 | 0 | 1.1755e-38 | 3.4028e+38 | [7 empty] | 65535 |  |  | Cloe |  |  |  |  | double
FDX_in_m_collection__m_collection_146___m_dBRcs |  |  | FDX_in_Dc_sr_Per_sr_RadarLocGen5SensorProperties | 3874 |  | 32 |  | Signed | 0 | 1 | 0 | 1.1755e-38 | 3.4028e+38 | [7 empty] | 65535 |  |  | Cloe |  |  |  |  | double
FDX_in_m_collection__m_collection_146___m_elevationAngle |  |  | FDX_in_Dc_sr_Per_sr_RadarLocGen5SensorProperties | 3875 |  | 32 |  | Signed | 0 | 1 | 0 | 1.1755e-38 | 3.4028e+38 | [7 empty] | 65535 |  |  | Cloe |  |  |  |  | double
FDX_in_m_collection__m_collection_146___m_elevationAngleVariance |  |  | FDX_in_Dc_sr_Per_sr_RadarLocGen5SensorProperties | 3876 |  | 32 |  | Signed | 0 | 1 | 0 | 1.1755e-38 | 3.4028e+38 | [7 empty] | 65535 |  |  | Cloe |  |  |  |  | double
FDX_in_m_collection__m_collection_146___m_elevationPDH0 |  |  | FDX_in_Dc_sr_Per_sr_RadarLocGen5SensorProperties | 3877 |  | 32 |  | Signed | 0 | 1 | 0 | 1.1755e-38 | 3.4028e+38 | [7 empty] | 65535 |  |  | Cloe |  |  |  |  | double
FDX_in_m_collection__m_collection_146___m_probDH1 |  |  | FDX_in_Dc_sr_Per_sr_RadarLocGen5SensorProperties | 3878 |  | 32 |  | Signed | 0 | 1 | 0 | 1.1755e-38 | 3.4028e+38 | [7 empty] | 65535 |  |  | Cloe |  |  |  |  | double
FDX_in_m_collection__m_collection_146___m_stateVector__0 |  |  | FDX_in_Dc_sr_Per_sr_RadarLocGen5SensorProperties | 3879 |  | 32 |  | Signed | 0 | 1 | 0 | 1.1755e-38 | 3.4028e+38 | [7 empty] | 65535 |  |  | Cloe |  |  |  |  | double
FDX_in_m_collection__m_collection_146___m_stateVector__1 |  |  | FDX_in_Dc_sr_Per_sr_RadarLocGen5SensorProperties | 3879 |  | 32 |  | Signed | 0 | 1 | 0 | 1.1755e-38 | 3.4028e+38 | [7 empty] | 65535 |  |  | Cloe |  |  |  |  | double
FDX_in_m_collection__m_collection_146___m_stateVector__2 |  |  | FDX_in_Dc_sr_Per_sr_RadarLocGen5SensorProperties | 3879 |  | 32 |  | Signed | 0 | 1 | 0 | 1.1755e-38 | 3.4028e+38 | [7 empty] | 65535 |  |  | Cloe |  |  |  |  | double
FDX_in_m_collection__m_collection_147___m_azimuthalPartnerIdx |  |  | FDX_in_Dc_sr_Per_sr_RadarLocGen5SensorProperties | 3881 |  | 16 |  | Signed | 0 | 1 | 0 | -32768 | 32767 | [7 empty] | 65535 |  |  | Cloe |  |  |  |  | int
FDX_in_m_collection__m_collection_147___m_azimuthPDH0 |  |  | FDX_in_Dc_sr_Per_sr_RadarLocGen5SensorProperties | 3880 |  | 32 |  | Signed | 0 | 1 | 0 | 1.1755e-38 | 3.4028e+38 | [7 empty] | 65535 |  |  | Cloe |  |  |  |  | double
FDX_in_m_collection__m_collection_147___m_covarianceMatrix__0 |  |  | FDX_in_Dc_sr_Per_sr_RadarLocGen5SensorProperties | 3882 |  | 32 |  | Signed | 0 | 1 | 0 | 1.1755e-38 | 3.4028e+38 | [7 empty] | 65535 |  |  | Cloe |  |  |  |  | double
FDX_in_m_collection__m_collection_147___m_covarianceMatrix__1 |  |  | FDX_in_Dc_sr_Per_sr_RadarLocGen5SensorProperties | 3882 |  | 32 |  | Signed | 0 | 1 | 0 | 1.1755e-38 | 3.4028e+38 | [7 empty] | 65535 |  |  | Cloe |  |  |  |  | double
FDX_in_m_collection__m_collection_147___m_covarianceMatrix__2 |  |  | FDX_in_Dc_sr_Per_sr_RadarLocGen5SensorProperties | 3882 |  | 32 |  | Signed | 0 | 1 | 0 | 1.1755e-38 | 3.4028e+38 | [7 empty] | 65535 |  |  | Cloe |  |  |  |  | double
FDX_in_m_collection__m_collection_147___m_covarianceMatrix__3 |  |  | FDX_in_Dc_sr_Per_sr_RadarLocGen5SensorProperties | 3882 |  | 32 |  | Signed | 0 | 1 | 0 | 1.1755e-38 | 3.4028e+38 | [7 empty] | 65535 |  |  | Cloe |  |  |  |  | double
FDX_in_m_collection__m_collection_147___m_dBRcs |  |  | FDX_in_Dc_sr_Per_sr_RadarLocGen5SensorProperties | 3883 |  | 32 |  | Signed | 0 | 1 | 0 | 1.1755e-38 | 3.4028e+38 | [7 empty] | 65535 |  |  | Cloe |  |  |  |  | double
FDX_in_m_collection__m_collection_147___m_elevationAngle |  |  | FDX_in_Dc_sr_Per_sr_RadarLocGen5SensorProperties | 3884 |  | 32 |  | Signed | 0 | 1 | 0 | 1.1755e-38 | 3.4028e+38 | [7 empty] | 65535 |  |  | Cloe |  |  |  |  | double
FDX_in_m_collection__m_collection_147___m_elevationAngleVariance |  |  | FDX_in_Dc_sr_Per_sr_RadarLocGen5SensorProperties | 3885 |  | 32 |  | Signed | 0 | 1 | 0 | 1.1755e-38 | 3.4028e+38 | [7 empty] | 65535 |  |  | Cloe |  |  |  |  | double
FDX_in_m_collection__m_collection_147___m_elevationPDH0 |  |  | FDX_in_Dc_sr_Per_sr_RadarLocGen5SensorProperties | 3886 |  | 32 |  | Signed | 0 | 1 | 0 | 1.1755e-38 | 3.4028e+38 | [7 empty] | 65535 |  |  | Cloe |  |  |  |  | double
FDX_in_m_collection__m_collection_147___m_probDH1 |  |  | FDX_in_Dc_sr_Per_sr_RadarLocGen5SensorProperties | 3887 |  | 32 |  | Signed | 0 | 1 | 0 | 1.1755e-38 | 3.4028e+38 | [7 empty] | 65535 |  |  | Cloe |  |  |  |  | double
FDX_in_m_collection__m_collection_147___m_stateVector__0 |  |  | FDX_in_Dc_sr_Per_sr_RadarLocGen5SensorProperties | 3888 |  | 32 |  | Signed | 0 | 1 | 0 | 1.1755e-38 | 3.4028e+38 | [7 empty] | 65535 |  |  | Cloe |  |  |  |  | double
FDX_in_m_collection__m_collection_147___m_stateVector__1 |  |  | FDX_in_Dc_sr_Per_sr_RadarLocGen5SensorProperties | 3888 |  | 32 |  | Signed | 0 | 1 | 0 | 1.1755e-38 | 3.4028e+38 | [7 empty] | 65535 |  |  | Cloe |  |  |  |  | double
FDX_in_m_collection__m_collection_147___m_stateVector__2 |  |  | FDX_in_Dc_sr_Per_sr_RadarLocGen5SensorProperties | 3888 |  | 32 |  | Signed | 0 | 1 | 0 | 1.1755e-38 | 3.4028e+38 | [7 empty] | 65535 |  |  | Cloe |  |  |  |  | double
FDX_in_m_collection__m_collection_148___m_azimuthalPartnerIdx |  |  | FDX_in_Dc_sr_Per_sr_RadarLocGen5SensorProperties | 3890 |  | 16 |  | Signed | 0 | 1 | 0 | -32768 | 32767 | [7 empty] | 65535 |  |  | Cloe |  |  |  |  | int
FDX_in_m_collection__m_collection_148___m_azimuthPDH0 |  |  | FDX_in_Dc_sr_Per_sr_RadarLocGen5SensorProperties | 3889 |  | 32 |  | Signed | 0 | 1 | 0 | 1.1755e-38 | 3.4028e+38 | [7 empty] | 65535 |  |  | Cloe |  |  |  |  | double
FDX_in_m_collection__m_collection_148___m_covarianceMatrix__0 |  |  | FDX_in_Dc_sr_Per_sr_RadarLocGen5SensorProperties | 3891 |  | 32 |  | Signed | 0 | 1 | 0 | 1.1755e-38 | 3.4028e+38 | [7 empty] | 65535 |  |  | Cloe |  |  |  |  | double
FDX_in_m_collection__m_collection_148___m_covarianceMatrix__1 |  |  | FDX_in_Dc_sr_Per_sr_RadarLocGen5SensorProperties | 3891 |  | 32 |  | Signed | 0 | 1 | 0 | 1.1755e-38 | 3.4028e+38 | [7 empty] | 65535 |  |  | Cloe |  |  |  |  | double
FDX_in_m_collection__m_collection_148___m_covarianceMatrix__2 |  |  | FDX_in_Dc_sr_Per_sr_RadarLocGen5SensorProperties | 3891 |  | 32 |  | Signed | 0 | 1 | 0 | 1.1755e-38 | 3.4028e+38 | [7 empty] | 65535 |  |  | Cloe |  |  |  |  | double
FDX_in_m_collection__m_collection_148___m_covarianceMatrix__3 |  |  | FDX_in_Dc_sr_Per_sr_RadarLocGen5SensorProperties | 3891 |  | 32 |  | Signed | 0 | 1 | 0 | 1.1755e-38 | 3.4028e+38 | [7 empty] | 65535 |  |  | Cloe |  |  |  |  | double
FDX_in_m_collection__m_collection_148___m_dBRcs |  |  | FDX_in_Dc_sr_Per_sr_RadarLocGen5SensorProperties | 3892 |  | 32 |  | Signed | 0 | 1 | 0 | 1.1755e-38 | 3.4028e+38 | [7 empty] | 65535 |  |  | Cloe |  |  |  |  | double
FDX_in_m_collection__m_collection_148___m_elevationAngle |  |  | FDX_in_Dc_sr_Per_sr_RadarLocGen5SensorProperties | 3893 |  | 32 |  | Signed | 0 | 1 | 0 | 1.1755e-38 | 3.4028e+38 | [7 empty] | 65535 |  |  | Cloe |  |  |  |  | double
FDX_in_m_collection__m_collection_148___m_elevationAngleVariance |  |  | FDX_in_Dc_sr_Per_sr_RadarLocGen5SensorProperties | 3894 |  | 32 |  | Signed | 0 | 1 | 0 | 1.1755e-38 | 3.4028e+38 | [7 empty] | 65535 |  |  | Cloe |  |  |  |  | double
FDX_in_m_collection__m_collection_148___m_elevationPDH0 |  |  | FDX_in_Dc_sr_Per_sr_RadarLocGen5SensorProperties | 3895 |  | 32 |  | Signed | 0 | 1 | 0 | 1.1755e-38 | 3.4028e+38 | [7 empty] | 65535 |  |  | Cloe |  |  |  |  | double
FDX_in_m_collection__m_collection_148___m_probDH1 |  |  | FDX_in_Dc_sr_Per_sr_RadarLocGen5SensorProperties | 3896 |  | 32 |  | Signed | 0 | 1 | 0 | 1.1755e-38 | 3.4028e+38 | [7 empty] | 65535 |  |  | Cloe |  |  |  |  | double
FDX_in_m_collection__m_collection_148___m_stateVector__0 |  |  | FDX_in_Dc_sr_Per_sr_RadarLocGen5SensorProperties | 3897 |  | 32 |  | Signed | 0 | 1 | 0 | 1.1755e-38 | 3.4028e+38 | [7 empty] | 65535 |  |  | Cloe |  |  |  |  | double
FDX_in_m_collection__m_collection_148___m_stateVector__1 |  |  | FDX_in_Dc_sr_Per_sr_RadarLocGen5SensorProperties | 3897 |  | 32 |  | Signed | 0 | 1 | 0 | 1.1755e-38 | 3.4028e+38 | [7 empty] | 65535 |  |  | Cloe |  |  |  |  | double
FDX_in_m_collection__m_collection_148___m_stateVector__2 |  |  | FDX_in_Dc_sr_Per_sr_RadarLocGen5SensorProperties | 3897 |  | 32 |  | Signed | 0 | 1 | 0 | 1.1755e-38 | 3.4028e+38 | [7 empty] | 65535 |  |  | Cloe |  |  |  |  | double
FDX_in_m_collection__m_collection_149___m_azimuthalPartnerIdx |  |  | FDX_in_Dc_sr_Per_sr_RadarLocGen5SensorProperties | 3899 |  | 16 |  | Signed | 0 | 1 | 0 | -32768 | 32767 | [7 empty] | 65535 |  |  | Cloe |  |  |  |  | int
FDX_in_m_collection__m_collection_149___m_azimuthPDH0 |  |  | FDX_in_Dc_sr_Per_sr_RadarLocGen5SensorProperties | 3898 |  | 32 |  | Signed | 0 | 1 | 0 | 1.1755e-38 | 3.4028e+38 | [7 empty] | 65535 |  |  | Cloe |  |  |  |  | double
FDX_in_m_collection__m_collection_149___m_covarianceMatrix__0 |  |  | FDX_in_Dc_sr_Per_sr_RadarLocGen5SensorProperties | 3900 |  | 32 |  | Signed | 0 | 1 | 0 | 1.1755e-38 | 3.4028e+38 | [7 empty] | 65535 |  |  | Cloe |  |  |  |  | double
FDX_in_m_collection__m_collection_149___m_covarianceMatrix__1 |  |  | FDX_in_Dc_sr_Per_sr_RadarLocGen5SensorProperties | 3900 |  | 32 |  | Signed | 0 | 1 | 0 | 1.1755e-38 | 3.4028e+38 | [7 empty] | 65535 |  |  | Cloe |  |  |  |  | double
FDX_in_m_collection__m_collection_149___m_covarianceMatrix__2 |  |  | FDX_in_Dc_sr_Per_sr_RadarLocGen5SensorProperties | 3900 |  | 32 |  | Signed | 0 | 1 | 0 | 1.1755e-38 | 3.4028e+38 | [7 empty] | 65535 |  |  | Cloe |  |  |  |  | double
FDX_in_m_collection__m_collection_149___m_covarianceMatrix__3 |  |  | FDX_in_Dc_sr_Per_sr_RadarLocGen5SensorProperties | 3900 |  | 32 |  | Signed | 0 | 1 | 0 | 1.1755e-38 | 3.4028e+38 | [7 empty] | 65535 |  |  | Cloe |  |  |  |  | double
FDX_in_m_collection__m_collection_149___m_dBRcs |  |  | FDX_in_Dc_sr_Per_sr_RadarLocGen5SensorProperties | 3901 |  | 32 |  | Signed | 0 | 1 | 0 | 1.1755e-38 | 3.4028e+38 | [7 empty] | 65535 |  |  | Cloe |  |  |  |  | double
FDX_in_m_collection__m_collection_149___m_elevationAngle |  |  | FDX_in_Dc_sr_Per_sr_RadarLocGen5SensorProperties | 3902 |  | 32 |  | Signed | 0 | 1 | 0 | 1.1755e-38 | 3.4028e+38 | [7 empty] | 65535 |  |  | Cloe |  |  |  |  | double
FDX_in_m_collection__m_collection_149___m_elevationAngleVariance |  |  | FDX_in_Dc_sr_Per_sr_RadarLocGen5SensorProperties | 3903 |  | 32 |  | Signed | 0 | 1 | 0 | 1.1755e-38 | 3.4028e+38 | [7 empty] | 65535 |  |  | Cloe |  |  |  |  | double
FDX_in_m_collection__m_collection_149___m_elevationPDH0 |  |  | FDX_in_Dc_sr_Per_sr_RadarLocGen5SensorProperties | 3904 |  | 32 |  | Signed | 0 | 1 | 0 | 1.1755e-38 | 3.4028e+38 | [7 empty] | 65535 |  |  | Cloe |  |  |  |  | double
FDX_in_m_collection__m_collection_149___m_probDH1 |  |  | FDX_in_Dc_sr_Per_sr_RadarLocGen5SensorProperties | 3905 |  | 32 |  | Signed | 0 | 1 | 0 | 1.1755e-38 | 3.4028e+38 | [7 empty] | 65535 |  |  | Cloe |  |  |  |  | double
FDX_in_m_collection__m_collection_149___m_stateVector__0 |  |  | FDX_in_Dc_sr_Per_sr_RadarLocGen5SensorProperties | 3906 |  | 32 |  | Signed | 0 | 1 | 0 | 1.1755e-38 | 3.4028e+38 | [7 empty] | 65535 |  |  | Cloe |  |  |  |  | double
FDX_in_m_collection__m_collection_149___m_stateVector__1 |  |  | FDX_in_Dc_sr_Per_sr_RadarLocGen5SensorProperties | 3906 |  | 32 |  | Signed | 0 | 1 | 0 | 1.1755e-38 | 3.4028e+38 | [7 empty] | 65535 |  |  | Cloe |  |  |  |  | double
FDX_in_m_collection__m_collection_149___m_stateVector__2 |  |  | FDX_in_Dc_sr_Per_sr_RadarLocGen5SensorProperties | 3906 |  | 32 |  | Signed | 0 | 1 | 0 | 1.1755e-38 | 3.4028e+38 | [7 empty] | 65535 |  |  | Cloe |  |  |  |  | double
FDX_in_m_collection__m_collection_14___m_azimuthalPartnerIdx |  |  | FDX_in_Dc_sr_Per_sr_RadarLocGen5SensorProperties | 2684 |  | 16 |  | Signed | 0 | 1 | 0 | -32768 | 32767 | [7 empty] | 65535 |  |  | Cloe |  |  |  |  | int
FDX_in_m_collection__m_collection_14___m_azimuthPDH0 |  |  | FDX_in_Dc_sr_Per_sr_RadarLocGen5SensorProperties | 2683 |  | 32 |  | Signed | 0 | 1 | 0 | 1.1755e-38 | 3.4028e+38 | [7 empty] | 65535 |  |  | Cloe |  |  |  |  | double
FDX_in_m_collection__m_collection_14___m_covarianceMatrix__0 |  |  | FDX_in_Dc_sr_Per_sr_RadarLocGen5SensorProperties | 2685 |  | 32 |  | Signed | 0 | 1 | 0 | 1.1755e-38 | 3.4028e+38 | [7 empty] | 65535 |  |  | Cloe |  |  |  |  | double
FDX_in_m_collection__m_collection_14___m_covarianceMatrix__1 |  |  | FDX_in_Dc_sr_Per_sr_RadarLocGen5SensorProperties | 2685 |  | 32 |  | Signed | 0 | 1 | 0 | 1.1755e-38 | 3.4028e+38 | [7 empty] | 65535 |  |  | Cloe |  |  |  |  | double
FDX_in_m_collection__m_collection_14___m_covarianceMatrix__2 |  |  | FDX_in_Dc_sr_Per_sr_RadarLocGen5SensorProperties | 2685 |  | 32 |  | Signed | 0 | 1 | 0 | 1.1755e-38 | 3.4028e+38 | [7 empty] | 65535 |  |  | Cloe |  |  |  |  | double
FDX_in_m_collection__m_collection_14___m_covarianceMatrix__3 |  |  | FDX_in_Dc_sr_Per_sr_RadarLocGen5SensorProperties | 2685 |  | 32 |  | Signed | 0 | 1 | 0 | 1.1755e-38 | 3.4028e+38 | [7 empty] | 65535 |  |  | Cloe |  |  |  |  | double
FDX_in_m_collection__m_collection_14___m_dBRcs |  |  | FDX_in_Dc_sr_Per_sr_RadarLocGen5SensorProperties | 2686 |  | 32 |  | Signed | 0 | 1 | 0 | 1.1755e-38 | 3.4028e+38 | [7 empty] | 65535 |  |  | Cloe |  |  |  |  | double
FDX_in_m_collection__m_collection_14___m_elevationAngle |  |  | FDX_in_Dc_sr_Per_sr_RadarLocGen5SensorProperties | 2687 |  | 32 |  | Signed | 0 | 1 | 0 | 1.1755e-38 | 3.4028e+38 | [7 empty] | 65535 |  |  | Cloe |  |  |  |  | double
FDX_in_m_collection__m_collection_14___m_elevationAngleVariance |  |  | FDX_in_Dc_sr_Per_sr_RadarLocGen5SensorProperties | 2688 |  | 32 |  | Signed | 0 | 1 | 0 | 1.1755e-38 | 3.4028e+38 | [7 empty] | 65535 |  |  | Cloe |  |  |  |  | double
FDX_in_m_collection__m_collection_14___m_elevationPDH0 |  |  | FDX_in_Dc_sr_Per_sr_RadarLocGen5SensorProperties | 2689 |  | 32 |  | Signed | 0 | 1 | 0 | 1.1755e-38 | 3.4028e+38 | [7 empty] | 65535 |  |  | Cloe |  |  |  |  | double
FDX_in_m_collection__m_collection_14___m_probDH1 |  |  | FDX_in_Dc_sr_Per_sr_RadarLocGen5SensorProperties | 2690 |  | 32 |  | Signed | 0 | 1 | 0 | 1.1755e-38 | 3.4028e+38 | [7 empty] | 65535 |  |  | Cloe |  |  |  |  | double
FDX_in_m_collection__m_collection_14___m_stateVector__0 |  |  | FDX_in_Dc_sr_Per_sr_RadarLocGen5SensorProperties | 2691 |  | 32 |  | Signed | 0 | 1 | 0 | 1.1755e-38 | 3.4028e+38 | [7 empty] | 65535 |  |  | Cloe |  |  |  |  | double
FDX_in_m_collection__m_collection_14___m_stateVector__1 |  |  | FDX_in_Dc_sr_Per_sr_RadarLocGen5SensorProperties | 2691 |  | 32 |  | Signed | 0 | 1 | 0 | 1.1755e-38 | 3.4028e+38 | [7 empty] | 65535 |  |  | Cloe |  |  |  |  | double
FDX_in_m_collection__m_collection_14___m_stateVector__2 |  |  | FDX_in_Dc_sr_Per_sr_RadarLocGen5SensorProperties | 2691 |  | 32 |  | Signed | 0 | 1 | 0 | 1.1755e-38 | 3.4028e+38 | [7 empty] | 65535 |  |  | Cloe |  |  |  |  | double
FDX_in_m_collection__m_collection_150___m_azimuthalPartnerIdx |  |  | FDX_in_Dc_sr_Per_sr_RadarLocGen5SensorProperties | 3908 |  | 16 |  | Signed | 0 | 1 | 0 | -32768 | 32767 | [7 empty] | 65535 |  |  | Cloe |  |  |  |  | int
FDX_in_m_collection__m_collection_150___m_azimuthPDH0 |  |  | FDX_in_Dc_sr_Per_sr_RadarLocGen5SensorProperties | 3907 |  | 32 |  | Signed | 0 | 1 | 0 | 1.1755e-38 | 3.4028e+38 | [7 empty] | 65535 |  |  | Cloe |  |  |  |  | double
FDX_in_m_collection__m_collection_150___m_covarianceMatrix__0 |  |  | FDX_in_Dc_sr_Per_sr_RadarLocGen5SensorProperties | 3909 |  | 32 |  | Signed | 0 | 1 | 0 | 1.1755e-38 | 3.4028e+38 | [7 empty] | 65535 |  |  | Cloe |  |  |  |  | double
FDX_in_m_collection__m_collection_150___m_covarianceMatrix__1 |  |  | FDX_in_Dc_sr_Per_sr_RadarLocGen5SensorProperties | 3909 |  | 32 |  | Signed | 0 | 1 | 0 | 1.1755e-38 | 3.4028e+38 | [7 empty] | 65535 |  |  | Cloe |  |  |  |  | double
FDX_in_m_collection__m_collection_150___m_covarianceMatrix__2 |  |  | FDX_in_Dc_sr_Per_sr_RadarLocGen5SensorProperties | 3909 |  | 32 |  | Signed | 0 | 1 | 0 | 1.1755e-38 | 3.4028e+38 | [7 empty] | 65535 |  |  | Cloe |  |  |  |  | double
FDX_in_m_collection__m_collection_150___m_covarianceMatrix__3 |  |  | FDX_in_Dc_sr_Per_sr_RadarLocGen5SensorProperties | 3909 |  | 32 |  | Signed | 0 | 1 | 0 | 1.1755e-38 | 3.4028e+38 | [7 empty] | 65535 |  |  | Cloe |  |  |  |  | double
FDX_in_m_collection__m_collection_150___m_dBRcs |  |  | FDX_in_Dc_sr_Per_sr_RadarLocGen5SensorProperties | 3910 |  | 32 |  | Signed | 0 | 1 | 0 | 1.1755e-38 | 3.4028e+38 | [7 empty] | 65535 |  |  | Cloe |  |  |  |  | double
FDX_in_m_collection__m_collection_150___m_elevationAngle |  |  | FDX_in_Dc_sr_Per_sr_RadarLocGen5SensorProperties | 3911 |  | 32 |  | Signed | 0 | 1 | 0 | 1.1755e-38 | 3.4028e+38 | [7 empty] | 65535 |  |  | Cloe |  |  |  |  | double
FDX_in_m_collection__m_collection_150___m_elevationAngleVariance |  |  | FDX_in_Dc_sr_Per_sr_RadarLocGen5SensorProperties | 3912 |  | 32 |  | Signed | 0 | 1 | 0 | 1.1755e-38 | 3.4028e+38 | [7 empty] | 65535 |  |  | Cloe |  |  |  |  | double
FDX_in_m_collection__m_collection_150___m_elevationPDH0 |  |  | FDX_in_Dc_sr_Per_sr_RadarLocGen5SensorProperties | 3913 |  | 32 |  | Signed | 0 | 1 | 0 | 1.1755e-38 | 3.4028e+38 | [7 empty] | 65535 |  |  | Cloe |  |  |  |  | double
FDX_in_m_collection__m_collection_150___m_probDH1 |  |  | FDX_in_Dc_sr_Per_sr_RadarLocGen5SensorProperties | 3914 |  | 32 |  | Signed | 0 | 1 | 0 | 1.1755e-38 | 3.4028e+38 | [7 empty] | 65535 |  |  | Cloe |  |  |  |  | double
FDX_in_m_collection__m_collection_150___m_stateVector__0 |  |  | FDX_in_Dc_sr_Per_sr_RadarLocGen5SensorProperties | 3915 |  | 32 |  | Signed | 0 | 1 | 0 | 1.1755e-38 | 3.4028e+38 | [7 empty] | 65535 |  |  | Cloe |  |  |  |  | double
FDX_in_m_collection__m_collection_150___m_stateVector__1 |  |  | FDX_in_Dc_sr_Per_sr_RadarLocGen5SensorProperties | 3915 |  | 32 |  | Signed | 0 | 1 | 0 | 1.1755e-38 | 3.4028e+38 | [7 empty] | 65535 |  |  | Cloe |  |  |  |  | double
FDX_in_m_collection__m_collection_150___m_stateVector__2 |  |  | FDX_in_Dc_sr_Per_sr_RadarLocGen5SensorProperties | 3915 |  | 32 |  | Signed | 0 | 1 | 0 | 1.1755e-38 | 3.4028e+38 | [7 empty] | 65535 |  |  | Cloe |  |  |  |  | double
FDX_in_m_collection__m_collection_151___m_azimuthalPartnerIdx |  |  | FDX_in_Dc_sr_Per_sr_RadarLocGen5SensorProperties | 3917 |  | 16 |  | Signed | 0 | 1 | 0 | -32768 | 32767 | [7 empty] | 65535 |  |  | Cloe |  |  |  |  | int
FDX_in_m_collection__m_collection_151___m_azimuthPDH0 |  |  | FDX_in_Dc_sr_Per_sr_RadarLocGen5SensorProperties | 3916 |  | 32 |  | Signed | 0 | 1 | 0 | 1.1755e-38 | 3.4028e+38 | [7 empty] | 65535 |  |  | Cloe |  |  |  |  | double
FDX_in_m_collection__m_collection_151___m_covarianceMatrix__0 |  |  | FDX_in_Dc_sr_Per_sr_RadarLocGen5SensorProperties | 3918 |  | 32 |  | Signed | 0 | 1 | 0 | 1.1755e-38 | 3.4028e+38 | [7 empty] | 65535 |  |  | Cloe |  |  |  |  | double
FDX_in_m_collection__m_collection_151___m_covarianceMatrix__1 |  |  | FDX_in_Dc_sr_Per_sr_RadarLocGen5SensorProperties | 3918 |  | 32 |  | Signed | 0 | 1 | 0 | 1.1755e-38 | 3.4028e+38 | [7 empty] | 65535 |  |  | Cloe |  |  |  |  | double
FDX_in_m_collection__m_collection_151___m_covarianceMatrix__2 |  |  | FDX_in_Dc_sr_Per_sr_RadarLocGen5SensorProperties | 3918 |  | 32 |  | Signed | 0 | 1 | 0 | 1.1755e-38 | 3.4028e+38 | [7 empty] | 65535 |  |  | Cloe |  |  |  |  | double
FDX_in_m_collection__m_collection_151___m_covarianceMatrix__3 |  |  | FDX_in_Dc_sr_Per_sr_RadarLocGen5SensorProperties | 3918 |  | 32 |  | Signed | 0 | 1 | 0 | 1.1755e-38 | 3.4028e+38 | [7 empty] | 65535 |  |  | Cloe |  |  |  |  | double
FDX_in_m_collection__m_collection_151___m_dBRcs |  |  | FDX_in_Dc_sr_Per_sr_RadarLocGen5SensorProperties | 3919 |  | 32 |  | Signed | 0 | 1 | 0 | 1.1755e-38 | 3.4028e+38 | [7 empty] | 65535 |  |  | Cloe |  |  |  |  | double
FDX_in_m_collection__m_collection_151___m_elevationAngle |  |  | FDX_in_Dc_sr_Per_sr_RadarLocGen5SensorProperties | 3920 |  | 32 |  | Signed | 0 | 1 | 0 | 1.1755e-38 | 3.4028e+38 | [7 empty] | 65535 |  |  | Cloe |  |  |  |  | double
FDX_in_m_collection__m_collection_151___m_elevationAngleVariance |  |  | FDX_in_Dc_sr_Per_sr_RadarLocGen5SensorProperties | 3921 |  | 32 |  | Signed | 0 | 1 | 0 | 1.1755e-38 | 3.4028e+38 | [7 empty] | 65535 |  |  | Cloe |  |  |  |  | double
FDX_in_m_collection__m_collection_151___m_elevationPDH0 |  |  | FDX_in_Dc_sr_Per_sr_RadarLocGen5SensorProperties | 3922 |  | 32 |  | Signed | 0 | 1 | 0 | 1.1755e-38 | 3.4028e+38 | [7 empty] | 65535 |  |  | Cloe |  |  |  |  | double
FDX_in_m_collection__m_collection_151___m_probDH1 |  |  | FDX_in_Dc_sr_Per_sr_RadarLocGen5SensorProperties | 3923 |  | 32 |  | Signed | 0 | 1 | 0 | 1.1755e-38 | 3.4028e+38 | [7 empty] | 65535 |  |  | Cloe |  |  |  |  | double
FDX_in_m_collection__m_collection_151___m_stateVector__0 |  |  | FDX_in_Dc_sr_Per_sr_RadarLocGen5SensorProperties | 3924 |  | 32 |  | Signed | 0 | 1 | 0 | 1.1755e-38 | 3.4028e+38 | [7 empty] | 65535 |  |  | Cloe |  |  |  |  | double
FDX_in_m_collection__m_collection_151___m_stateVector__1 |  |  | FDX_in_Dc_sr_Per_sr_RadarLocGen5SensorProperties | 3924 |  | 32 |  | Signed | 0 | 1 | 0 | 1.1755e-38 | 3.4028e+38 | [7 empty] | 65535 |  |  | Cloe |  |  |  |  | double
FDX_in_m_collection__m_collection_151___m_stateVector__2 |  |  | FDX_in_Dc_sr_Per_sr_RadarLocGen5SensorProperties | 3924 |  | 32 |  | Signed | 0 | 1 | 0 | 1.1755e-38 | 3.4028e+38 | [7 empty] | 65535 |  |  | Cloe |  |  |  |  | double
FDX_in_m_collection__m_collection_152___m_azimuthalPartnerIdx |  |  | FDX_in_Dc_sr_Per_sr_RadarLocGen5SensorProperties | 3926 |  | 16 |  | Signed | 0 | 1 | 0 | -32768 | 32767 | [7 empty] | 65535 |  |  | Cloe |  |  |  |  | int
FDX_in_m_collection__m_collection_152___m_azimuthPDH0 |  |  | FDX_in_Dc_sr_Per_sr_RadarLocGen5SensorProperties | 3925 |  | 32 |  | Signed | 0 | 1 | 0 | 1.1755e-38 | 3.4028e+38 | [7 empty] | 65535 |  |  | Cloe |  |  |  |  | double
FDX_in_m_collection__m_collection_152___m_covarianceMatrix__0 |  |  | FDX_in_Dc_sr_Per_sr_RadarLocGen5SensorProperties | 3927 |  | 32 |  | Signed | 0 | 1 | 0 | 1.1755e-38 | 3.4028e+38 | [7 empty] | 65535 |  |  | Cloe |  |  |  |  | double
FDX_in_m_collection__m_collection_152___m_covarianceMatrix__1 |  |  | FDX_in_Dc_sr_Per_sr_RadarLocGen5SensorProperties | 3927 |  | 32 |  | Signed | 0 | 1 | 0 | 1.1755e-38 | 3.4028e+38 | [7 empty] | 65535 |  |  | Cloe |  |  |  |  | double
FDX_in_m_collection__m_collection_152___m_covarianceMatrix__2 |  |  | FDX_in_Dc_sr_Per_sr_RadarLocGen5SensorProperties | 3927 |  | 32 |  | Signed | 0 | 1 | 0 | 1.1755e-38 | 3.4028e+38 | [7 empty] | 65535 |  |  | Cloe |  |  |  |  | double
FDX_in_m_collection__m_collection_152___m_covarianceMatrix__3 |  |  | FDX_in_Dc_sr_Per_sr_RadarLocGen5SensorProperties | 3927 |  | 32 |  | Signed | 0 | 1 | 0 | 1.1755e-38 | 3.4028e+38 | [7 empty] | 65535 |  |  | Cloe |  |  |  |  | double
FDX_in_m_collection__m_collection_152___m_dBRcs |  |  | FDX_in_Dc_sr_Per_sr_RadarLocGen5SensorProperties | 3928 |  | 32 |  | Signed | 0 | 1 | 0 | 1.1755e-38 | 3.4028e+38 | [7 empty] | 65535 |  |  | Cloe |  |  |  |  | double
FDX_in_m_collection__m_collection_152___m_elevationAngle |  |  | FDX_in_Dc_sr_Per_sr_RadarLocGen5SensorProperties | 3929 |  | 32 |  | Signed | 0 | 1 | 0 | 1.1755e-38 | 3.4028e+38 | [7 empty] | 65535 |  |  | Cloe |  |  |  |  | double
FDX_in_m_collection__m_collection_152___m_elevationAngleVariance |  |  | FDX_in_Dc_sr_Per_sr_RadarLocGen5SensorProperties | 3930 |  | 32 |  | Signed | 0 | 1 | 0 | 1.1755e-38 | 3.4028e+38 | [7 empty] | 65535 |  |  | Cloe |  |  |  |  | double
FDX_in_m_collection__m_collection_152___m_elevationPDH0 |  |  | FDX_in_Dc_sr_Per_sr_RadarLocGen5SensorProperties | 3931 |  | 32 |  | Signed | 0 | 1 | 0 | 1.1755e-38 | 3.4028e+38 | [7 empty] | 65535 |  |  | Cloe |  |  |  |  | double
FDX_in_m_collection__m_collection_152___m_probDH1 |  |  | FDX_in_Dc_sr_Per_sr_RadarLocGen5SensorProperties | 3932 |  | 32 |  | Signed | 0 | 1 | 0 | 1.1755e-38 | 3.4028e+38 | [7 empty] | 65535 |  |  | Cloe |  |  |  |  | double
FDX_in_m_collection__m_collection_152___m_stateVector__0 |  |  | FDX_in_Dc_sr_Per_sr_RadarLocGen5SensorProperties | 3933 |  | 32 |  | Signed | 0 | 1 | 0 | 1.1755e-38 | 3.4028e+38 | [7 empty] | 65535 |  |  | Cloe |  |  |  |  | double
FDX_in_m_collection__m_collection_152___m_stateVector__1 |  |  | FDX_in_Dc_sr_Per_sr_RadarLocGen5SensorProperties | 3933 |  | 32 |  | Signed | 0 | 1 | 0 | 1.1755e-38 | 3.4028e+38 | [7 empty] | 65535 |  |  | Cloe |  |  |  |  | double
FDX_in_m_collection__m_collection_152___m_stateVector__2 |  |  | FDX_in_Dc_sr_Per_sr_RadarLocGen5SensorProperties | 3933 |  | 32 |  | Signed | 0 | 1 | 0 | 1.1755e-38 | 3.4028e+38 | [7 empty] | 65535 |  |  | Cloe |  |  |  |  | double
FDX_in_m_collection__m_collection_153___m_azimuthalPartnerIdx |  |  | FDX_in_Dc_sr_Per_sr_RadarLocGen5SensorProperties | 3935 |  | 16 |  | Signed | 0 | 1 | 0 | -32768 | 32767 | [7 empty] | 65535 |  |  | Cloe |  |  |  |  | int
FDX_in_m_collection__m_collection_153___m_azimuthPDH0 |  |  | FDX_in_Dc_sr_Per_sr_RadarLocGen5SensorProperties | 3934 |  | 32 |  | Signed | 0 | 1 | 0 | 1.1755e-38 | 3.4028e+38 | [7 empty] | 65535 |  |  | Cloe |  |  |  |  | double
FDX_in_m_collection__m_collection_153___m_covarianceMatrix__0 |  |  | FDX_in_Dc_sr_Per_sr_RadarLocGen5SensorProperties | 3936 |  | 32 |  | Signed | 0 | 1 | 0 | 1.1755e-38 | 3.4028e+38 | [7 empty] | 65535 |  |  | Cloe |  |  |  |  | double
FDX_in_m_collection__m_collection_153___m_covarianceMatrix__1 |  |  | FDX_in_Dc_sr_Per_sr_RadarLocGen5SensorProperties | 3936 |  | 32 |  | Signed | 0 | 1 | 0 | 1.1755e-38 | 3.4028e+38 | [7 empty] | 65535 |  |  | Cloe |  |  |  |  | double
FDX_in_m_collection__m_collection_153___m_covarianceMatrix__2 |  |  | FDX_in_Dc_sr_Per_sr_RadarLocGen5SensorProperties | 3936 |  | 32 |  | Signed | 0 | 1 | 0 | 1.1755e-38 | 3.4028e+38 | [7 empty] | 65535 |  |  | Cloe |  |  |  |  | double
FDX_in_m_collection__m_collection_153___m_covarianceMatrix__3 |  |  | FDX_in_Dc_sr_Per_sr_RadarLocGen5SensorProperties | 3936 |  | 32 |  | Signed | 0 | 1 | 0 | 1.1755e-38 | 3.4028e+38 | [7 empty] | 65535 |  |  | Cloe |  |  |  |  | double
FDX_in_m_collection__m_collection_153___m_dBRcs |  |  | FDX_in_Dc_sr_Per_sr_RadarLocGen5SensorProperties | 3937 |  | 32 |  | Signed | 0 | 1 | 0 | 1.1755e-38 | 3.4028e+38 | [7 empty] | 65535 |  |  | Cloe |  |  |  |  | double
FDX_in_m_collection__m_collection_153___m_elevationAngle |  |  | FDX_in_Dc_sr_Per_sr_RadarLocGen5SensorProperties | 3938 |  | 32 |  | Signed | 0 | 1 | 0 | 1.1755e-38 | 3.4028e+38 | [7 empty] | 65535 |  |  | Cloe |  |  |  |  | double
FDX_in_m_collection__m_collection_153___m_elevationAngleVariance |  |  | FDX_in_Dc_sr_Per_sr_RadarLocGen5SensorProperties | 3939 |  | 32 |  | Signed | 0 | 1 | 0 | 1.1755e-38 | 3.4028e+38 | [7 empty] | 65535 |  |  | Cloe |  |  |  |  | double
FDX_in_m_collection__m_collection_153___m_elevationPDH0 |  |  | FDX_in_Dc_sr_Per_sr_RadarLocGen5SensorProperties | 3940 |  | 32 |  | Signed | 0 | 1 | 0 | 1.1755e-38 | 3.4028e+38 | [7 empty] | 65535 |  |  | Cloe |  |  |  |  | double
FDX_in_m_collection__m_collection_153___m_probDH1 |  |  | FDX_in_Dc_sr_Per_sr_RadarLocGen5SensorProperties | 3941 |  | 32 |  | Signed | 0 | 1 | 0 | 1.1755e-38 | 3.4028e+38 | [7 empty] | 65535 |  |  | Cloe |  |  |  |  | double
FDX_in_m_collection__m_collection_153___m_stateVector__0 |  |  | FDX_in_Dc_sr_Per_sr_RadarLocGen5SensorProperties | 3942 |  | 32 |  | Signed | 0 | 1 | 0 | 1.1755e-38 | 3.4028e+38 | [7 empty] | 65535 |  |  | Cloe |  |  |  |  | double
FDX_in_m_collection__m_collection_153___m_stateVector__1 |  |  | FDX_in_Dc_sr_Per_sr_RadarLocGen5SensorProperties | 3942 |  | 32 |  | Signed | 0 | 1 | 0 | 1.1755e-38 | 3.4028e+38 | [7 empty] | 65535 |  |  | Cloe |  |  |  |  | double
FDX_in_m_collection__m_collection_153___m_stateVector__2 |  |  | FDX_in_Dc_sr_Per_sr_RadarLocGen5SensorProperties | 3942 |  | 32 |  | Signed | 0 | 1 | 0 | 1.1755e-38 | 3.4028e+38 | [7 empty] | 65535 |  |  | Cloe |  |  |  |  | double
FDX_in_m_collection__m_collection_154___m_azimuthalPartnerIdx |  |  | FDX_in_Dc_sr_Per_sr_RadarLocGen5SensorProperties | 3944 |  | 16 |  | Signed | 0 | 1 | 0 | -32768 | 32767 | [7 empty] | 65535 |  |  | Cloe |  |  |  |  | int
FDX_in_m_collection__m_collection_154___m_azimuthPDH0 |  |  | FDX_in_Dc_sr_Per_sr_RadarLocGen5SensorProperties | 3943 |  | 32 |  | Signed | 0 | 1 | 0 | 1.1755e-38 | 3.4028e+38 | [7 empty] | 65535 |  |  | Cloe |  |  |  |  | double
FDX_in_m_collection__m_collection_154___m_covarianceMatrix__0 |  |  | FDX_in_Dc_sr_Per_sr_RadarLocGen5SensorProperties | 3945 |  | 32 |  | Signed | 0 | 1 | 0 | 1.1755e-38 | 3.4028e+38 | [7 empty] | 65535 |  |  | Cloe |  |  |  |  | double
FDX_in_m_collection__m_collection_154___m_covarianceMatrix__1 |  |  | FDX_in_Dc_sr_Per_sr_RadarLocGen5SensorProperties | 3945 |  | 32 |  | Signed | 0 | 1 | 0 | 1.1755e-38 | 3.4028e+38 | [7 empty] | 65535 |  |  | Cloe |  |  |  |  | double
FDX_in_m_collection__m_collection_154___m_covarianceMatrix__2 |  |  | FDX_in_Dc_sr_Per_sr_RadarLocGen5SensorProperties | 3945 |  | 32 |  | Signed | 0 | 1 | 0 | 1.1755e-38 | 3.4028e+38 | [7 empty] | 65535 |  |  | Cloe |  |  |  |  | double
FDX_in_m_collection__m_collection_154___m_covarianceMatrix__3 |  |  | FDX_in_Dc_sr_Per_sr_RadarLocGen5SensorProperties | 3945 |  | 32 |  | Signed | 0 | 1 | 0 | 1.1755e-38 | 3.4028e+38 | [7 empty] | 65535 |  |  | Cloe |  |  |  |  | double
FDX_in_m_collection__m_collection_154___m_dBRcs |  |  | FDX_in_Dc_sr_Per_sr_RadarLocGen5SensorProperties | 3946 |  | 32 |  | Signed | 0 | 1 | 0 | 1.1755e-38 | 3.4028e+38 | [7 empty] | 65535 |  |  | Cloe |  |  |  |  | double
FDX_in_m_collection__m_collection_154___m_elevationAngle |  |  | FDX_in_Dc_sr_Per_sr_RadarLocGen5SensorProperties | 3947 |  | 32 |  | Signed | 0 | 1 | 0 | 1.1755e-38 | 3.4028e+38 | [7 empty] | 65535 |  |  | Cloe |  |  |  |  | double
FDX_in_m_collection__m_collection_154___m_elevationAngleVariance |  |  | FDX_in_Dc_sr_Per_sr_RadarLocGen5SensorProperties | 3948 |  | 32 |  | Signed | 0 | 1 | 0 | 1.1755e-38 | 3.4028e+38 | [7 empty] | 65535 |  |  | Cloe |  |  |  |  | double
FDX_in_m_collection__m_collection_154___m_elevationPDH0 |  |  | FDX_in_Dc_sr_Per_sr_RadarLocGen5SensorProperties | 3949 |  | 32 |  | Signed | 0 | 1 | 0 | 1.1755e-38 | 3.4028e+38 | [7 empty] | 65535 |  |  | Cloe |  |  |  |  | double
FDX_in_m_collection__m_collection_154___m_probDH1 |  |  | FDX_in_Dc_sr_Per_sr_RadarLocGen5SensorProperties | 3950 |  | 32 |  | Signed | 0 | 1 | 0 | 1.1755e-38 | 3.4028e+38 | [7 empty] | 65535 |  |  | Cloe |  |  |  |  | double
FDX_in_m_collection__m_collection_154___m_stateVector__0 |  |  | FDX_in_Dc_sr_Per_sr_RadarLocGen5SensorProperties | 3951 |  | 32 |  | Signed | 0 | 1 | 0 | 1.1755e-38 | 3.4028e+38 | [7 empty] | 65535 |  |  | Cloe |  |  |  |  | double
FDX_in_m_collection__m_collection_154___m_stateVector__1 |  |  | FDX_in_Dc_sr_Per_sr_RadarLocGen5SensorProperties | 3951 |  | 32 |  | Signed | 0 | 1 | 0 | 1.1755e-38 | 3.4028e+38 | [7 empty] | 65535 |  |  | Cloe |  |  |  |  | double
FDX_in_m_collection__m_collection_154___m_stateVector__2 |  |  | FDX_in_Dc_sr_Per_sr_RadarLocGen5SensorProperties | 3951 |  | 32 |  | Signed | 0 | 1 | 0 | 1.1755e-38 | 3.4028e+38 | [7 empty] | 65535 |  |  | Cloe |  |  |  |  | double
FDX_in_m_collection__m_collection_155___m_azimuthalPartnerIdx |  |  | FDX_in_Dc_sr_Per_sr_RadarLocGen5SensorProperties | 3953 |  | 16 |  | Signed | 0 | 1 | 0 | -32768 | 32767 | [7 empty] | 65535 |  |  | Cloe |  |  |  |  | int
FDX_in_m_collection__m_collection_155___m_azimuthPDH0 |  |  | FDX_in_Dc_sr_Per_sr_RadarLocGen5SensorProperties | 3952 |  | 32 |  | Signed | 0 | 1 | 0 | 1.1755e-38 | 3.4028e+38 | [7 empty] | 65535 |  |  | Cloe |  |  |  |  | double
FDX_in_m_collection__m_collection_155___m_covarianceMatrix__0 |  |  | FDX_in_Dc_sr_Per_sr_RadarLocGen5SensorProperties | 3954 |  | 32 |  | Signed | 0 | 1 | 0 | 1.1755e-38 | 3.4028e+38 | [7 empty] | 65535 |  |  | Cloe |  |  |  |  | double
FDX_in_m_collection__m_collection_155___m_covarianceMatrix__1 |  |  | FDX_in_Dc_sr_Per_sr_RadarLocGen5SensorProperties | 3954 |  | 32 |  | Signed | 0 | 1 | 0 | 1.1755e-38 | 3.4028e+38 | [7 empty] | 65535 |  |  | Cloe |  |  |  |  | double
FDX_in_m_collection__m_collection_155___m_covarianceMatrix__2 |  |  | FDX_in_Dc_sr_Per_sr_RadarLocGen5SensorProperties | 3954 |  | 32 |  | Signed | 0 | 1 | 0 | 1.1755e-38 | 3.4028e+38 | [7 empty] | 65535 |  |  | Cloe |  |  |  |  | double
FDX_in_m_collection__m_collection_155___m_covarianceMatrix__3 |  |  | FDX_in_Dc_sr_Per_sr_RadarLocGen5SensorProperties | 3954 |  | 32 |  | Signed | 0 | 1 | 0 | 1.1755e-38 | 3.4028e+38 | [7 empty] | 65535 |  |  | Cloe |  |  |  |  | double
FDX_in_m_collection__m_collection_155___m_dBRcs |  |  | FDX_in_Dc_sr_Per_sr_RadarLocGen5SensorProperties | 3955 |  | 32 |  | Signed | 0 | 1 | 0 | 1.1755e-38 | 3.4028e+38 | [7 empty] | 65535 |  |  | Cloe |  |  |  |  | double
FDX_in_m_collection__m_collection_155___m_elevationAngle |  |  | FDX_in_Dc_sr_Per_sr_RadarLocGen5SensorProperties | 3956 |  | 32 |  | Signed | 0 | 1 | 0 | 1.1755e-38 | 3.4028e+38 | [7 empty] | 65535 |  |  | Cloe |  |  |  |  | double
FDX_in_m_collection__m_collection_155___m_elevationAngleVariance |  |  | FDX_in_Dc_sr_Per_sr_RadarLocGen5SensorProperties | 3957 |  | 32 |  | Signed | 0 | 1 | 0 | 1.1755e-38 | 3.4028e+38 | [7 empty] | 65535 |  |  | Cloe |  |  |  |  | double
FDX_in_m_collection__m_collection_155___m_elevationPDH0 |  |  | FDX_in_Dc_sr_Per_sr_RadarLocGen5SensorProperties | 3958 |  | 32 |  | Signed | 0 | 1 | 0 | 1.1755e-38 | 3.4028e+38 | [7 empty] | 65535 |  |  | Cloe |  |  |  |  | double
FDX_in_m_collection__m_collection_155___m_probDH1 |  |  | FDX_in_Dc_sr_Per_sr_RadarLocGen5SensorProperties | 3959 |  | 32 |  | Signed | 0 | 1 | 0 | 1.1755e-38 | 3.4028e+38 | [7 empty] | 65535 |  |  | Cloe |  |  |  |  | double
FDX_in_m_collection__m_collection_155___m_stateVector__0 |  |  | FDX_in_Dc_sr_Per_sr_RadarLocGen5SensorProperties | 3960 |  | 32 |  | Signed | 0 | 1 | 0 | 1.1755e-38 | 3.4028e+38 | [7 empty] | 65535 |  |  | Cloe |  |  |  |  | double
FDX_in_m_collection__m_collection_155___m_stateVector__1 |  |  | FDX_in_Dc_sr_Per_sr_RadarLocGen5SensorProperties | 3960 |  | 32 |  | Signed | 0 | 1 | 0 | 1.1755e-38 | 3.4028e+38 | [7 empty] | 65535 |  |  | Cloe |  |  |  |  | double
FDX_in_m_collection__m_collection_155___m_stateVector__2 |  |  | FDX_in_Dc_sr_Per_sr_RadarLocGen5SensorProperties | 3960 |  | 32 |  | Signed | 0 | 1 | 0 | 1.1755e-38 | 3.4028e+38 | [7 empty] | 65535 |  |  | Cloe |  |  |  |  | double
FDX_in_m_collection__m_collection_156___m_azimuthalPartnerIdx |  |  | FDX_in_Dc_sr_Per_sr_RadarLocGen5SensorProperties | 3962 |  | 16 |  | Signed | 0 | 1 | 0 | -32768 | 32767 | [7 empty] | 65535 |  |  | Cloe |  |  |  |  | int
FDX_in_m_collection__m_collection_156___m_azimuthPDH0 |  |  | FDX_in_Dc_sr_Per_sr_RadarLocGen5SensorProperties | 3961 |  | 32 |  | Signed | 0 | 1 | 0 | 1.1755e-38 | 3.4028e+38 | [7 empty] | 65535 |  |  | Cloe |  |  |  |  | double
FDX_in_m_collection__m_collection_156___m_covarianceMatrix__0 |  |  | FDX_in_Dc_sr_Per_sr_RadarLocGen5SensorProperties | 3963 |  | 32 |  | Signed | 0 | 1 | 0 | 1.1755e-38 | 3.4028e+38 | [7 empty] | 65535 |  |  | Cloe |  |  |  |  | double
FDX_in_m_collection__m_collection_156___m_covarianceMatrix__1 |  |  | FDX_in_Dc_sr_Per_sr_RadarLocGen5SensorProperties | 3963 |  | 32 |  | Signed | 0 | 1 | 0 | 1.1755e-38 | 3.4028e+38 | [7 empty] | 65535 |  |  | Cloe |  |  |  |  | double
FDX_in_m_collection__m_collection_156___m_covarianceMatrix__2 |  |  | FDX_in_Dc_sr_Per_sr_RadarLocGen5SensorProperties | 3963 |  | 32 |  | Signed | 0 | 1 | 0 | 1.1755e-38 | 3.4028e+38 | [7 empty] | 65535 |  |  | Cloe |  |  |  |  | double
FDX_in_m_collection__m_collection_156___m_covarianceMatrix__3 |  |  | FDX_in_Dc_sr_Per_sr_RadarLocGen5SensorProperties | 3963 |  | 32 |  | Signed | 0 | 1 | 0 | 1.1755e-38 | 3.4028e+38 | [7 empty] | 65535 |  |  | Cloe |  |  |  |  | double
FDX_in_m_collection__m_collection_156___m_dBRcs |  |  | FDX_in_Dc_sr_Per_sr_RadarLocGen5SensorProperties | 3964 |  | 32 |  | Signed | 0 | 1 | 0 | 1.1755e-38 | 3.4028e+38 | [7 empty] | 65535 |  |  | Cloe |  |  |  |  | double
FDX_in_m_collection__m_collection_156___m_elevationAngle |  |  | FDX_in_Dc_sr_Per_sr_RadarLocGen5SensorProperties | 3965 |  | 32 |  | Signed | 0 | 1 | 0 | 1.1755e-38 | 3.4028e+38 | [7 empty] | 65535 |  |  | Cloe |  |  |  |  | double
FDX_in_m_collection__m_collection_156___m_elevationAngleVariance |  |  | FDX_in_Dc_sr_Per_sr_RadarLocGen5SensorProperties | 3966 |  | 32 |  | Signed | 0 | 1 | 0 | 1.1755e-38 | 3.4028e+38 | [7 empty] | 65535 |  |  | Cloe |  |  |  |  | double
FDX_in_m_collection__m_collection_156___m_elevationPDH0 |  |  | FDX_in_Dc_sr_Per_sr_RadarLocGen5SensorProperties | 3967 |  | 32 |  | Signed | 0 | 1 | 0 | 1.1755e-38 | 3.4028e+38 | [7 empty] | 65535 |  |  | Cloe |  |  |  |  | double
FDX_in_m_collection__m_collection_156___m_probDH1 |  |  | FDX_in_Dc_sr_Per_sr_RadarLocGen5SensorProperties | 3968 |  | 32 |  | Signed | 0 | 1 | 0 | 1.1755e-38 | 3.4028e+38 | [7 empty] | 65535 |  |  | Cloe |  |  |  |  | double
FDX_in_m_collection__m_collection_156___m_stateVector__0 |  |  | FDX_in_Dc_sr_Per_sr_RadarLocGen5SensorProperties | 3969 |  | 32 |  | Signed | 0 | 1 | 0 | 1.1755e-38 | 3.4028e+38 | [7 empty] | 65535 |  |  | Cloe |  |  |  |  | double
FDX_in_m_collection__m_collection_156___m_stateVector__1 |  |  | FDX_in_Dc_sr_Per_sr_RadarLocGen5SensorProperties | 3969 |  | 32 |  | Signed | 0 | 1 | 0 | 1.1755e-38 | 3.4028e+38 | [7 empty] | 65535 |  |  | Cloe |  |  |  |  | double
FDX_in_m_collection__m_collection_156___m_stateVector__2 |  |  | FDX_in_Dc_sr_Per_sr_RadarLocGen5SensorProperties | 3969 |  | 32 |  | Signed | 0 | 1 | 0 | 1.1755e-38 | 3.4028e+38 | [7 empty] | 65535 |  |  | Cloe |  |  |  |  | double
FDX_in_m_collection__m_collection_157___m_azimuthalPartnerIdx |  |  | FDX_in_Dc_sr_Per_sr_RadarLocGen5SensorProperties | 3971 |  | 16 |  | Signed | 0 | 1 | 0 | -32768 | 32767 | [7 empty] | 65535 |  |  | Cloe |  |  |  |  | int
FDX_in_m_collection__m_collection_157___m_azimuthPDH0 |  |  | FDX_in_Dc_sr_Per_sr_RadarLocGen5SensorProperties | 3970 |  | 32 |  | Signed | 0 | 1 | 0 | 1.1755e-38 | 3.4028e+38 | [7 empty] | 65535 |  |  | Cloe |  |  |  |  | double
FDX_in_m_collection__m_collection_157___m_covarianceMatrix__0 |  |  | FDX_in_Dc_sr_Per_sr_RadarLocGen5SensorProperties | 3972 |  | 32 |  | Signed | 0 | 1 | 0 | 1.1755e-38 | 3.4028e+38 | [7 empty] | 65535 |  |  | Cloe |  |  |  |  | double
FDX_in_m_collection__m_collection_157___m_covarianceMatrix__1 |  |  | FDX_in_Dc_sr_Per_sr_RadarLocGen5SensorProperties | 3972 |  | 32 |  | Signed | 0 | 1 | 0 | 1.1755e-38 | 3.4028e+38 | [7 empty] | 65535 |  |  | Cloe |  |  |  |  | double
FDX_in_m_collection__m_collection_157___m_covarianceMatrix__2 |  |  | FDX_in_Dc_sr_Per_sr_RadarLocGen5SensorProperties | 3972 |  | 32 |  | Signed | 0 | 1 | 0 | 1.1755e-38 | 3.4028e+38 | [7 empty] | 65535 |  |  | Cloe |  |  |  |  | double
FDX_in_m_collection__m_collection_157___m_covarianceMatrix__3 |  |  | FDX_in_Dc_sr_Per_sr_RadarLocGen5SensorProperties | 3972 |  | 32 |  | Signed | 0 | 1 | 0 | 1.1755e-38 | 3.4028e+38 | [7 empty] | 65535 |  |  | Cloe |  |  |  |  | double
FDX_in_m_collection__m_collection_157___m_dBRcs |  |  | FDX_in_Dc_sr_Per_sr_RadarLocGen5SensorProperties | 3973 |  | 32 |  | Signed | 0 | 1 | 0 | 1.1755e-38 | 3.4028e+38 | [7 empty] | 65535 |  |  | Cloe |  |  |  |  | double
FDX_in_m_collection__m_collection_157___m_elevationAngle |  |  | FDX_in_Dc_sr_Per_sr_RadarLocGen5SensorProperties | 3974 |  | 32 |  | Signed | 0 | 1 | 0 | 1.1755e-38 | 3.4028e+38 | [7 empty] | 65535 |  |  | Cloe |  |  |  |  | double
FDX_in_m_collection__m_collection_157___m_elevationAngleVariance |  |  | FDX_in_Dc_sr_Per_sr_RadarLocGen5SensorProperties | 3975 |  | 32 |  | Signed | 0 | 1 | 0 | 1.1755e-38 | 3.4028e+38 | [7 empty] | 65535 |  |  | Cloe |  |  |  |  | double
FDX_in_m_collection__m_collection_157___m_elevationPDH0 |  |  | FDX_in_Dc_sr_Per_sr_RadarLocGen5SensorProperties | 3976 |  | 32 |  | Signed | 0 | 1 | 0 | 1.1755e-38 | 3.4028e+38 | [7 empty] | 65535 |  |  | Cloe |  |  |  |  | double
FDX_in_m_collection__m_collection_157___m_probDH1 |  |  | FDX_in_Dc_sr_Per_sr_RadarLocGen5SensorProperties | 3977 |  | 32 |  | Signed | 0 | 1 | 0 | 1.1755e-38 | 3.4028e+38 | [7 empty] | 65535 |  |  | Cloe |  |  |  |  | double
FDX_in_m_collection__m_collection_157___m_stateVector__0 |  |  | FDX_in_Dc_sr_Per_sr_RadarLocGen5SensorProperties | 3978 |  | 32 |  | Signed | 0 | 1 | 0 | 1.1755e-38 | 3.4028e+38 | [7 empty] | 65535 |  |  | Cloe |  |  |  |  | double
FDX_in_m_collection__m_collection_157___m_stateVector__1 |  |  | FDX_in_Dc_sr_Per_sr_RadarLocGen5SensorProperties | 3978 |  | 32 |  | Signed | 0 | 1 | 0 | 1.1755e-38 | 3.4028e+38 | [7 empty] | 65535 |  |  | Cloe |  |  |  |  | double
FDX_in_m_collection__m_collection_157___m_stateVector__2 |  |  | FDX_in_Dc_sr_Per_sr_RadarLocGen5SensorProperties | 3978 |  | 32 |  | Signed | 0 | 1 | 0 | 1.1755e-38 | 3.4028e+38 | [7 empty] | 65535 |  |  | Cloe |  |  |  |  | double
FDX_in_m_collection__m_collection_158___m_azimuthalPartnerIdx |  |  | FDX_in_Dc_sr_Per_sr_RadarLocGen5SensorProperties | 3980 |  | 16 |  | Signed | 0 | 1 | 0 | -32768 | 32767 | [7 empty] | 65535 |  |  | Cloe |  |  |  |  | int
FDX_in_m_collection__m_collection_158___m_azimuthPDH0 |  |  | FDX_in_Dc_sr_Per_sr_RadarLocGen5SensorProperties | 3979 |  | 32 |  | Signed | 0 | 1 | 0 | 1.1755e-38 | 3.4028e+38 | [7 empty] | 65535 |  |  | Cloe |  |  |  |  | double
FDX_in_m_collection__m_collection_158___m_covarianceMatrix__0 |  |  | FDX_in_Dc_sr_Per_sr_RadarLocGen5SensorProperties | 3981 |  | 32 |  | Signed | 0 | 1 | 0 | 1.1755e-38 | 3.4028e+38 | [7 empty] | 65535 |  |  | Cloe |  |  |  |  | double
FDX_in_m_collection__m_collection_158___m_covarianceMatrix__1 |  |  | FDX_in_Dc_sr_Per_sr_RadarLocGen5SensorProperties | 3981 |  | 32 |  | Signed | 0 | 1 | 0 | 1.1755e-38 | 3.4028e+38 | [7 empty] | 65535 |  |  | Cloe |  |  |  |  | double
FDX_in_m_collection__m_collection_158___m_covarianceMatrix__2 |  |  | FDX_in_Dc_sr_Per_sr_RadarLocGen5SensorProperties | 3981 |  | 32 |  | Signed | 0 | 1 | 0 | 1.1755e-38 | 3.4028e+38 | [7 empty] | 65535 |  |  | Cloe |  |  |  |  | double
FDX_in_m_collection__m_collection_158___m_covarianceMatrix__3 |  |  | FDX_in_Dc_sr_Per_sr_RadarLocGen5SensorProperties | 3981 |  | 32 |  | Signed | 0 | 1 | 0 | 1.1755e-38 | 3.4028e+38 | [7 empty] | 65535 |  |  | Cloe |  |  |  |  | double
FDX_in_m_collection__m_collection_158___m_dBRcs |  |  | FDX_in_Dc_sr_Per_sr_RadarLocGen5SensorProperties | 3982 |  | 32 |  | Signed | 0 | 1 | 0 | 1.1755e-38 | 3.4028e+38 | [7 empty] | 65535 |  |  | Cloe |  |  |  |  | double
FDX_in_m_collection__m_collection_158___m_elevationAngle |  |  | FDX_in_Dc_sr_Per_sr_RadarLocGen5SensorProperties | 3983 |  | 32 |  | Signed | 0 | 1 | 0 | 1.1755e-38 | 3.4028e+38 | [7 empty] | 65535 |  |  | Cloe |  |  |  |  | double
FDX_in_m_collection__m_collection_158___m_elevationAngleVariance |  |  | FDX_in_Dc_sr_Per_sr_RadarLocGen5SensorProperties | 3984 |  | 32 |  | Signed | 0 | 1 | 0 | 1.1755e-38 | 3.4028e+38 | [7 empty] | 65535 |  |  | Cloe |  |  |  |  | double
FDX_in_m_collection__m_collection_158___m_elevationPDH0 |  |  | FDX_in_Dc_sr_Per_sr_RadarLocGen5SensorProperties | 3985 |  | 32 |  | Signed | 0 | 1 | 0 | 1.1755e-38 | 3.4028e+38 | [7 empty] | 65535 |  |  | Cloe |  |  |  |  | double
FDX_in_m_collection__m_collection_158___m_probDH1 |  |  | FDX_in_Dc_sr_Per_sr_RadarLocGen5SensorProperties | 3986 |  | 32 |  | Signed | 0 | 1 | 0 | 1.1755e-38 | 3.4028e+38 | [7 empty] | 65535 |  |  | Cloe |  |  |  |  | double
FDX_in_m_collection__m_collection_158___m_stateVector__0 |  |  | FDX_in_Dc_sr_Per_sr_RadarLocGen5SensorProperties | 3987 |  | 32 |  | Signed | 0 | 1 | 0 | 1.1755e-38 | 3.4028e+38 | [7 empty] | 65535 |  |  | Cloe |  |  |  |  | double
FDX_in_m_collection__m_collection_158___m_stateVector__1 |  |  | FDX_in_Dc_sr_Per_sr_RadarLocGen5SensorProperties | 3987 |  | 32 |  | Signed | 0 | 1 | 0 | 1.1755e-38 | 3.4028e+38 | [7 empty] | 65535 |  |  | Cloe |  |  |  |  | double
FDX_in_m_collection__m_collection_158___m_stateVector__2 |  |  | FDX_in_Dc_sr_Per_sr_RadarLocGen5SensorProperties | 3987 |  | 32 |  | Signed | 0 | 1 | 0 | 1.1755e-38 | 3.4028e+38 | [7 empty] | 65535 |  |  | Cloe |  |  |  |  | double
FDX_in_m_collection__m_collection_159___m_azimuthalPartnerIdx |  |  | FDX_in_Dc_sr_Per_sr_RadarLocGen5SensorProperties | 3989 |  | 16 |  | Signed | 0 | 1 | 0 | -32768 | 32767 | [7 empty] | 65535 |  |  | Cloe |  |  |  |  | int
FDX_in_m_collection__m_collection_159___m_azimuthPDH0 |  |  | FDX_in_Dc_sr_Per_sr_RadarLocGen5SensorProperties | 3988 |  | 32 |  | Signed | 0 | 1 | 0 | 1.1755e-38 | 3.4028e+38 | [7 empty] | 65535 |  |  | Cloe |  |  |  |  | double
FDX_in_m_collection__m_collection_159___m_covarianceMatrix__0 |  |  | FDX_in_Dc_sr_Per_sr_RadarLocGen5SensorProperties | 3990 |  | 32 |  | Signed | 0 | 1 | 0 | 1.1755e-38 | 3.4028e+38 | [7 empty] | 65535 |  |  | Cloe |  |  |  |  | double
FDX_in_m_collection__m_collection_159___m_covarianceMatrix__1 |  |  | FDX_in_Dc_sr_Per_sr_RadarLocGen5SensorProperties | 3990 |  | 32 |  | Signed | 0 | 1 | 0 | 1.1755e-38 | 3.4028e+38 | [7 empty] | 65535 |  |  | Cloe |  |  |  |  | double
FDX_in_m_collection__m_collection_159___m_covarianceMatrix__2 |  |  | FDX_in_Dc_sr_Per_sr_RadarLocGen5SensorProperties | 3990 |  | 32 |  | Signed | 0 | 1 | 0 | 1.1755e-38 | 3.4028e+38 | [7 empty] | 65535 |  |  | Cloe |  |  |  |  | double
FDX_in_m_collection__m_collection_159___m_covarianceMatrix__3 |  |  | FDX_in_Dc_sr_Per_sr_RadarLocGen5SensorProperties | 3990 |  | 32 |  | Signed | 0 | 1 | 0 | 1.1755e-38 | 3.4028e+38 | [7 empty] | 65535 |  |  | Cloe |  |  |  |  | double
FDX_in_m_collection__m_collection_159___m_dBRcs |  |  | FDX_in_Dc_sr_Per_sr_RadarLocGen5SensorProperties | 3991 |  | 32 |  | Signed | 0 | 1 | 0 | 1.1755e-38 | 3.4028e+38 | [7 empty] | 65535 |  |  | Cloe |  |  |  |  | double
FDX_in_m_collection__m_collection_159___m_elevationAngle |  |  | FDX_in_Dc_sr_Per_sr_RadarLocGen5SensorProperties | 3992 |  | 32 |  | Signed | 0 | 1 | 0 | 1.1755e-38 | 3.4028e+38 | [7 empty] | 65535 |  |  | Cloe |  |  |  |  | double
FDX_in_m_collection__m_collection_159___m_elevationAngleVariance |  |  | FDX_in_Dc_sr_Per_sr_RadarLocGen5SensorProperties | 3993 |  | 32 |  | Signed | 0 | 1 | 0 | 1.1755e-38 | 3.4028e+38 | [7 empty] | 65535 |  |  | Cloe |  |  |  |  | double
FDX_in_m_collection__m_collection_159___m_elevationPDH0 |  |  | FDX_in_Dc_sr_Per_sr_RadarLocGen5SensorProperties | 3994 |  | 32 |  | Signed | 0 | 1 | 0 | 1.1755e-38 | 3.4028e+38 | [7 empty] | 65535 |  |  | Cloe |  |  |  |  | double
FDX_in_m_collection__m_collection_159___m_probDH1 |  |  | FDX_in_Dc_sr_Per_sr_RadarLocGen5SensorProperties | 3995 |  | 32 |  | Signed | 0 | 1 | 0 | 1.1755e-38 | 3.4028e+38 | [7 empty] | 65535 |  |  | Cloe |  |  |  |  | double
FDX_in_m_collection__m_collection_159___m_stateVector__0 |  |  | FDX_in_Dc_sr_Per_sr_RadarLocGen5SensorProperties | 3996 |  | 32 |  | Signed | 0 | 1 | 0 | 1.1755e-38 | 3.4028e+38 | [7 empty] | 65535 |  |  | Cloe |  |  |  |  | double
FDX_in_m_collection__m_collection_159___m_stateVector__1 |  |  | FDX_in_Dc_sr_Per_sr_RadarLocGen5SensorProperties | 3996 |  | 32 |  | Signed | 0 | 1 | 0 | 1.1755e-38 | 3.4028e+38 | [7 empty] | 65535 |  |  | Cloe |  |  |  |  | double
FDX_in_m_collection__m_collection_159___m_stateVector__2 |  |  | FDX_in_Dc_sr_Per_sr_RadarLocGen5SensorProperties | 3996 |  | 32 |  | Signed | 0 | 1 | 0 | 1.1755e-38 | 3.4028e+38 | [7 empty] | 65535 |  |  | Cloe |  |  |  |  | double
FDX_in_m_collection__m_collection_15___m_azimuthalPartnerIdx |  |  | FDX_in_Dc_sr_Per_sr_RadarLocGen5SensorProperties | 2693 |  | 16 |  | Signed | 0 | 1 | 0 | -32768 | 32767 | [7 empty] | 65535 |  |  | Cloe |  |  |  |  | int
FDX_in_m_collection__m_collection_15___m_azimuthPDH0 |  |  | FDX_in_Dc_sr_Per_sr_RadarLocGen5SensorProperties | 2692 |  | 32 |  | Signed | 0 | 1 | 0 | 1.1755e-38 | 3.4028e+38 | [7 empty] | 65535 |  |  | Cloe |  |  |  |  | double
FDX_in_m_collection__m_collection_15___m_covarianceMatrix__0 |  |  | FDX_in_Dc_sr_Per_sr_RadarLocGen5SensorProperties | 2694 |  | 32 |  | Signed | 0 | 1 | 0 | 1.1755e-38 | 3.4028e+38 | [7 empty] | 65535 |  |  | Cloe |  |  |  |  | double
FDX_in_m_collection__m_collection_15___m_covarianceMatrix__1 |  |  | FDX_in_Dc_sr_Per_sr_RadarLocGen5SensorProperties | 2694 |  | 32 |  | Signed | 0 | 1 | 0 | 1.1755e-38 | 3.4028e+38 | [7 empty] | 65535 |  |  | Cloe |  |  |  |  | double
FDX_in_m_collection__m_collection_15___m_covarianceMatrix__2 |  |  | FDX_in_Dc_sr_Per_sr_RadarLocGen5SensorProperties | 2694 |  | 32 |  | Signed | 0 | 1 | 0 | 1.1755e-38 | 3.4028e+38 | [7 empty] | 65535 |  |  | Cloe |  |  |  |  | double
FDX_in_m_collection__m_collection_15___m_covarianceMatrix__3 |  |  | FDX_in_Dc_sr_Per_sr_RadarLocGen5SensorProperties | 2694 |  | 32 |  | Signed | 0 | 1 | 0 | 1.1755e-38 | 3.4028e+38 | [7 empty] | 65535 |  |  | Cloe |  |  |  |  | double
FDX_in_m_collection__m_collection_15___m_dBRcs |  |  | FDX_in_Dc_sr_Per_sr_RadarLocGen5SensorProperties | 2695 |  | 32 |  | Signed | 0 | 1 | 0 | 1.1755e-38 | 3.4028e+38 | [7 empty] | 65535 |  |  | Cloe |  |  |  |  | double
FDX_in_m_collection__m_collection_15___m_elevationAngle |  |  | FDX_in_Dc_sr_Per_sr_RadarLocGen5SensorProperties | 2696 |  | 32 |  | Signed | 0 | 1 | 0 | 1.1755e-38 | 3.4028e+38 | [7 empty] | 65535 |  |  | Cloe |  |  |  |  | double
FDX_in_m_collection__m_collection_15___m_elevationAngleVariance |  |  | FDX_in_Dc_sr_Per_sr_RadarLocGen5SensorProperties | 2697 |  | 32 |  | Signed | 0 | 1 | 0 | 1.1755e-38 | 3.4028e+38 | [7 empty] | 65535 |  |  | Cloe |  |  |  |  | double
FDX_in_m_collection__m_collection_15___m_elevationPDH0 |  |  | FDX_in_Dc_sr_Per_sr_RadarLocGen5SensorProperties | 2698 |  | 32 |  | Signed | 0 | 1 | 0 | 1.1755e-38 | 3.4028e+38 | [7 empty] | 65535 |  |  | Cloe |  |  |  |  | double
FDX_in_m_collection__m_collection_15___m_probDH1 |  |  | FDX_in_Dc_sr_Per_sr_RadarLocGen5SensorProperties | 2699 |  | 32 |  | Signed | 0 | 1 | 0 | 1.1755e-38 | 3.4028e+38 | [7 empty] | 65535 |  |  | Cloe |  |  |  |  | double
FDX_in_m_collection__m_collection_15___m_stateVector__0 |  |  | FDX_in_Dc_sr_Per_sr_RadarLocGen5SensorProperties | 2700 |  | 32 |  | Signed | 0 | 1 | 0 | 1.1755e-38 | 3.4028e+38 | [7 empty] | 65535 |  |  | Cloe |  |  |  |  | double
FDX_in_m_collection__m_collection_15___m_stateVector__1 |  |  | FDX_in_Dc_sr_Per_sr_RadarLocGen5SensorProperties | 2700 |  | 32 |  | Signed | 0 | 1 | 0 | 1.1755e-38 | 3.4028e+38 | [7 empty] | 65535 |  |  | Cloe |  |  |  |  | double
FDX_in_m_collection__m_collection_15___m_stateVector__2 |  |  | FDX_in_Dc_sr_Per_sr_RadarLocGen5SensorProperties | 2700 |  | 32 |  | Signed | 0 | 1 | 0 | 1.1755e-38 | 3.4028e+38 | [7 empty] | 65535 |  |  | Cloe |  |  |  |  | double
FDX_in_m_collection__m_collection_160___m_azimuthalPartnerIdx |  |  | FDX_in_Dc_sr_Per_sr_RadarLocGen5SensorProperties | 3998 |  | 16 |  | Signed | 0 | 1 | 0 | -32768 | 32767 | [7 empty] | 65535 |  |  | Cloe |  |  |  |  | int
FDX_in_m_collection__m_collection_160___m_azimuthPDH0 |  |  | FDX_in_Dc_sr_Per_sr_RadarLocGen5SensorProperties | 3997 |  | 32 |  | Signed | 0 | 1 | 0 | 1.1755e-38 | 3.4028e+38 | [7 empty] | 65535 |  |  | Cloe |  |  |  |  | double
FDX_in_m_collection__m_collection_160___m_covarianceMatrix__0 |  |  | FDX_in_Dc_sr_Per_sr_RadarLocGen5SensorProperties | 3999 |  | 32 |  | Signed | 0 | 1 | 0 | 1.1755e-38 | 3.4028e+38 | [7 empty] | 65535 |  |  | Cloe |  |  |  |  | double
FDX_in_m_collection__m_collection_160___m_covarianceMatrix__1 |  |  | FDX_in_Dc_sr_Per_sr_RadarLocGen5SensorProperties | 3999 |  | 32 |  | Signed | 0 | 1 | 0 | 1.1755e-38 | 3.4028e+38 | [7 empty] | 65535 |  |  | Cloe |  |  |  |  | double
FDX_in_m_collection__m_collection_160___m_covarianceMatrix__2 |  |  | FDX_in_Dc_sr_Per_sr_RadarLocGen5SensorProperties | 3999 |  | 32 |  | Signed | 0 | 1 | 0 | 1.1755e-38 | 3.4028e+38 | [7 empty] | 65535 |  |  | Cloe |  |  |  |  | double
FDX_in_m_collection__m_collection_160___m_covarianceMatrix__3 |  |  | FDX_in_Dc_sr_Per_sr_RadarLocGen5SensorProperties | 3999 |  | 32 |  | Signed | 0 | 1 | 0 | 1.1755e-38 | 3.4028e+38 | [7 empty] | 65535 |  |  | Cloe |  |  |  |  | double
FDX_in_m_collection__m_collection_160___m_dBRcs |  |  | FDX_in_Dc_sr_Per_sr_RadarLocGen5SensorProperties | 4000 |  | 32 |  | Signed | 0 | 1 | 0 | 1.1755e-38 | 3.4028e+38 | [7 empty] | 65535 |  |  | Cloe |  |  |  |  | double
FDX_in_m_collection__m_collection_160___m_elevationAngle |  |  | FDX_in_Dc_sr_Per_sr_RadarLocGen5SensorProperties | 4001 |  | 32 |  | Signed | 0 | 1 | 0 | 1.1755e-38 | 3.4028e+38 | [7 empty] | 65535 |  |  | Cloe |  |  |  |  | double
FDX_in_m_collection__m_collection_160___m_elevationAngleVariance |  |  | FDX_in_Dc_sr_Per_sr_RadarLocGen5SensorProperties | 4002 |  | 32 |  | Signed | 0 | 1 | 0 | 1.1755e-38 | 3.4028e+38 | [7 empty] | 65535 |  |  | Cloe |  |  |  |  | double
FDX_in_m_collection__m_collection_160___m_elevationPDH0 |  |  | FDX_in_Dc_sr_Per_sr_RadarLocGen5SensorProperties | 4003 |  | 32 |  | Signed | 0 | 1 | 0 | 1.1755e-38 | 3.4028e+38 | [7 empty] | 65535 |  |  | Cloe |  |  |  |  | double
FDX_in_m_collection__m_collection_160___m_probDH1 |  |  | FDX_in_Dc_sr_Per_sr_RadarLocGen5SensorProperties | 4004 |  | 32 |  | Signed | 0 | 1 | 0 | 1.1755e-38 | 3.4028e+38 | [7 empty] | 65535 |  |  | Cloe |  |  |  |  | double
FDX_in_m_collection__m_collection_160___m_stateVector__0 |  |  | FDX_in_Dc_sr_Per_sr_RadarLocGen5SensorProperties | 4005 |  | 32 |  | Signed | 0 | 1 | 0 | 1.1755e-38 | 3.4028e+38 | [7 empty] | 65535 |  |  | Cloe |  |  |  |  | double
FDX_in_m_collection__m_collection_160___m_stateVector__1 |  |  | FDX_in_Dc_sr_Per_sr_RadarLocGen5SensorProperties | 4005 |  | 32 |  | Signed | 0 | 1 | 0 | 1.1755e-38 | 3.4028e+38 | [7 empty] | 65535 |  |  | Cloe |  |  |  |  | double
FDX_in_m_collection__m_collection_160___m_stateVector__2 |  |  | FDX_in_Dc_sr_Per_sr_RadarLocGen5SensorProperties | 4005 |  | 32 |  | Signed | 0 | 1 | 0 | 1.1755e-38 | 3.4028e+38 | [7 empty] | 65535 |  |  | Cloe |  |  |  |  | double
FDX_in_m_collection__m_collection_161___m_azimuthalPartnerIdx |  |  | FDX_in_Dc_sr_Per_sr_RadarLocGen5SensorProperties | 4007 |  | 16 |  | Signed | 0 | 1 | 0 | -32768 | 32767 | [7 empty] | 65535 |  |  | Cloe |  |  |  |  | int
FDX_in_m_collection__m_collection_161___m_azimuthPDH0 |  |  | FDX_in_Dc_sr_Per_sr_RadarLocGen5SensorProperties | 4006 |  | 32 |  | Signed | 0 | 1 | 0 | 1.1755e-38 | 3.4028e+38 | [7 empty] | 65535 |  |  | Cloe |  |  |  |  | double
FDX_in_m_collection__m_collection_161___m_covarianceMatrix__0 |  |  | FDX_in_Dc_sr_Per_sr_RadarLocGen5SensorProperties | 4008 |  | 32 |  | Signed | 0 | 1 | 0 | 1.1755e-38 | 3.4028e+38 | [7 empty] | 65535 |  |  | Cloe |  |  |  |  | double
FDX_in_m_collection__m_collection_161___m_covarianceMatrix__1 |  |  | FDX_in_Dc_sr_Per_sr_RadarLocGen5SensorProperties | 4008 |  | 32 |  | Signed | 0 | 1 | 0 | 1.1755e-38 | 3.4028e+38 | [7 empty] | 65535 |  |  | Cloe |  |  |  |  | double
FDX_in_m_collection__m_collection_161___m_covarianceMatrix__2 |  |  | FDX_in_Dc_sr_Per_sr_RadarLocGen5SensorProperties | 4008 |  | 32 |  | Signed | 0 | 1 | 0 | 1.1755e-38 | 3.4028e+38 | [7 empty] | 65535 |  |  | Cloe |  |  |  |  | double
FDX_in_m_collection__m_collection_161___m_covarianceMatrix__3 |  |  | FDX_in_Dc_sr_Per_sr_RadarLocGen5SensorProperties | 4008 |  | 32 |  | Signed | 0 | 1 | 0 | 1.1755e-38 | 3.4028e+38 | [7 empty] | 65535 |  |  | Cloe |  |  |  |  | double
FDX_in_m_collection__m_collection_161___m_dBRcs |  |  | FDX_in_Dc_sr_Per_sr_RadarLocGen5SensorProperties | 4009 |  | 32 |  | Signed | 0 | 1 | 0 | 1.1755e-38 | 3.4028e+38 | [7 empty] | 65535 |  |  | Cloe |  |  |  |  | double
FDX_in_m_collection__m_collection_161___m_elevationAngle |  |  | FDX_in_Dc_sr_Per_sr_RadarLocGen5SensorProperties | 4010 |  | 32 |  | Signed | 0 | 1 | 0 | 1.1755e-38 | 3.4028e+38 | [7 empty] | 65535 |  |  | Cloe |  |  |  |  | double
FDX_in_m_collection__m_collection_161___m_elevationAngleVariance |  |  | FDX_in_Dc_sr_Per_sr_RadarLocGen5SensorProperties | 4011 |  | 32 |  | Signed | 0 | 1 | 0 | 1.1755e-38 | 3.4028e+38 | [7 empty] | 65535 |  |  | Cloe |  |  |  |  | double
FDX_in_m_collection__m_collection_161___m_elevationPDH0 |  |  | FDX_in_Dc_sr_Per_sr_RadarLocGen5SensorProperties | 4012 |  | 32 |  | Signed | 0 | 1 | 0 | 1.1755e-38 | 3.4028e+38 | [7 empty] | 65535 |  |  | Cloe |  |  |  |  | double
FDX_in_m_collection__m_collection_161___m_probDH1 |  |  | FDX_in_Dc_sr_Per_sr_RadarLocGen5SensorProperties | 4013 |  | 32 |  | Signed | 0 | 1 | 0 | 1.1755e-38 | 3.4028e+38 | [7 empty] | 65535 |  |  | Cloe |  |  |  |  | double
FDX_in_m_collection__m_collection_161___m_stateVector__0 |  |  | FDX_in_Dc_sr_Per_sr_RadarLocGen5SensorProperties | 4014 |  | 32 |  | Signed | 0 | 1 | 0 | 1.1755e-38 | 3.4028e+38 | [7 empty] | 65535 |  |  | Cloe |  |  |  |  | double
FDX_in_m_collection__m_collection_161___m_stateVector__1 |  |  | FDX_in_Dc_sr_Per_sr_RadarLocGen5SensorProperties | 4014 |  | 32 |  | Signed | 0 | 1 | 0 | 1.1755e-38 | 3.4028e+38 | [7 empty] | 65535 |  |  | Cloe |  |  |  |  | double
FDX_in_m_collection__m_collection_161___m_stateVector__2 |  |  | FDX_in_Dc_sr_Per_sr_RadarLocGen5SensorProperties | 4014 |  | 32 |  | Signed | 0 | 1 | 0 | 1.1755e-38 | 3.4028e+38 | [7 empty] | 65535 |  |  | Cloe |  |  |  |  | double
FDX_in_m_collection__m_collection_162___m_azimuthalPartnerIdx |  |  | FDX_in_Dc_sr_Per_sr_RadarLocGen5SensorProperties | 4016 |  | 16 |  | Signed | 0 | 1 | 0 | -32768 | 32767 | [7 empty] | 65535 |  |  | Cloe |  |  |  |  | int
FDX_in_m_collection__m_collection_162___m_azimuthPDH0 |  |  | FDX_in_Dc_sr_Per_sr_RadarLocGen5SensorProperties | 4015 |  | 32 |  | Signed | 0 | 1 | 0 | 1.1755e-38 | 3.4028e+38 | [7 empty] | 65535 |  |  | Cloe |  |  |  |  | double
FDX_in_m_collection__m_collection_162___m_covarianceMatrix__0 |  |  | FDX_in_Dc_sr_Per_sr_RadarLocGen5SensorProperties | 4017 |  | 32 |  | Signed | 0 | 1 | 0 | 1.1755e-38 | 3.4028e+38 | [7 empty] | 65535 |  |  | Cloe |  |  |  |  | double
FDX_in_m_collection__m_collection_162___m_covarianceMatrix__1 |  |  | FDX_in_Dc_sr_Per_sr_RadarLocGen5SensorProperties | 4017 |  | 32 |  | Signed | 0 | 1 | 0 | 1.1755e-38 | 3.4028e+38 | [7 empty] | 65535 |  |  | Cloe |  |  |  |  | double
FDX_in_m_collection__m_collection_162___m_covarianceMatrix__2 |  |  | FDX_in_Dc_sr_Per_sr_RadarLocGen5SensorProperties | 4017 |  | 32 |  | Signed | 0 | 1 | 0 | 1.1755e-38 | 3.4028e+38 | [7 empty] | 65535 |  |  | Cloe |  |  |  |  | double
FDX_in_m_collection__m_collection_162___m_covarianceMatrix__3 |  |  | FDX_in_Dc_sr_Per_sr_RadarLocGen5SensorProperties | 4017 |  | 32 |  | Signed | 0 | 1 | 0 | 1.1755e-38 | 3.4028e+38 | [7 empty] | 65535 |  |  | Cloe |  |  |  |  | double
FDX_in_m_collection__m_collection_162___m_dBRcs |  |  | FDX_in_Dc_sr_Per_sr_RadarLocGen5SensorProperties | 4018 |  | 32 |  | Signed | 0 | 1 | 0 | 1.1755e-38 | 3.4028e+38 | [7 empty] | 65535 |  |  | Cloe |  |  |  |  | double
FDX_in_m_collection__m_collection_162___m_elevationAngle |  |  | FDX_in_Dc_sr_Per_sr_RadarLocGen5SensorProperties | 4019 |  | 32 |  | Signed | 0 | 1 | 0 | 1.1755e-38 | 3.4028e+38 | [7 empty] | 65535 |  |  | Cloe |  |  |  |  | double
FDX_in_m_collection__m_collection_162___m_elevationAngleVariance |  |  | FDX_in_Dc_sr_Per_sr_RadarLocGen5SensorProperties | 4020 |  | 32 |  | Signed | 0 | 1 | 0 | 1.1755e-38 | 3.4028e+38 | [7 empty] | 65535 |  |  | Cloe |  |  |  |  | double
FDX_in_m_collection__m_collection_162___m_elevationPDH0 |  |  | FDX_in_Dc_sr_Per_sr_RadarLocGen5SensorProperties | 4021 |  | 32 |  | Signed | 0 | 1 | 0 | 1.1755e-38 | 3.4028e+38 | [7 empty] | 65535 |  |  | Cloe |  |  |  |  | double
FDX_in_m_collection__m_collection_162___m_probDH1 |  |  | FDX_in_Dc_sr_Per_sr_RadarLocGen5SensorProperties | 4022 |  | 32 |  | Signed | 0 | 1 | 0 | 1.1755e-38 | 3.4028e+38 | [7 empty] | 65535 |  |  | Cloe |  |  |  |  | double
FDX_in_m_collection__m_collection_162___m_stateVector__0 |  |  | FDX_in_Dc_sr_Per_sr_RadarLocGen5SensorProperties | 4023 |  | 32 |  | Signed | 0 | 1 | 0 | 1.1755e-38 | 3.4028e+38 | [7 empty] | 65535 |  |  | Cloe |  |  |  |  | double
FDX_in_m_collection__m_collection_162___m_stateVector__1 |  |  | FDX_in_Dc_sr_Per_sr_RadarLocGen5SensorProperties | 4023 |  | 32 |  | Signed | 0 | 1 | 0 | 1.1755e-38 | 3.4028e+38 | [7 empty] | 65535 |  |  | Cloe |  |  |  |  | double
FDX_in_m_collection__m_collection_162___m_stateVector__2 |  |  | FDX_in_Dc_sr_Per_sr_RadarLocGen5SensorProperties | 4023 |  | 32 |  | Signed | 0 | 1 | 0 | 1.1755e-38 | 3.4028e+38 | [7 empty] | 65535 |  |  | Cloe |  |  |  |  | double
FDX_in_m_collection__m_collection_163___m_azimuthalPartnerIdx |  |  | FDX_in_Dc_sr_Per_sr_RadarLocGen5SensorProperties | 4025 |  | 16 |  | Signed | 0 | 1 | 0 | -32768 | 32767 | [7 empty] | 65535 |  |  | Cloe |  |  |  |  | int
FDX_in_m_collection__m_collection_163___m_azimuthPDH0 |  |  | FDX_in_Dc_sr_Per_sr_RadarLocGen5SensorProperties | 4024 |  | 32 |  | Signed | 0 | 1 | 0 | 1.1755e-38 | 3.4028e+38 | [7 empty] | 65535 |  |  | Cloe |  |  |  |  | double
FDX_in_m_collection__m_collection_163___m_covarianceMatrix__0 |  |  | FDX_in_Dc_sr_Per_sr_RadarLocGen5SensorProperties | 4026 |  | 32 |  | Signed | 0 | 1 | 0 | 1.1755e-38 | 3.4028e+38 | [7 empty] | 65535 |  |  | Cloe |  |  |  |  | double
FDX_in_m_collection__m_collection_163___m_covarianceMatrix__1 |  |  | FDX_in_Dc_sr_Per_sr_RadarLocGen5SensorProperties | 4026 |  | 32 |  | Signed | 0 | 1 | 0 | 1.1755e-38 | 3.4028e+38 | [7 empty] | 65535 |  |  | Cloe |  |  |  |  | double
FDX_in_m_collection__m_collection_163___m_covarianceMatrix__2 |  |  | FDX_in_Dc_sr_Per_sr_RadarLocGen5SensorProperties | 4026 |  | 32 |  | Signed | 0 | 1 | 0 | 1.1755e-38 | 3.4028e+38 | [7 empty] | 65535 |  |  | Cloe |  |  |  |  | double
FDX_in_m_collection__m_collection_163___m_covarianceMatrix__3 |  |  | FDX_in_Dc_sr_Per_sr_RadarLocGen5SensorProperties | 4026 |  | 32 |  | Signed | 0 | 1 | 0 | 1.1755e-38 | 3.4028e+38 | [7 empty] | 65535 |  |  | Cloe |  |  |  |  | double
FDX_in_m_collection__m_collection_163___m_dBRcs |  |  | FDX_in_Dc_sr_Per_sr_RadarLocGen5SensorProperties | 4027 |  | 32 |  | Signed | 0 | 1 | 0 | 1.1755e-38 | 3.4028e+38 | [7 empty] | 65535 |  |  | Cloe |  |  |  |  | double
FDX_in_m_collection__m_collection_163___m_elevationAngle |  |  | FDX_in_Dc_sr_Per_sr_RadarLocGen5SensorProperties | 4028 |  | 32 |  | Signed | 0 | 1 | 0 | 1.1755e-38 | 3.4028e+38 | [7 empty] | 65535 |  |  | Cloe |  |  |  |  | double
FDX_in_m_collection__m_collection_163___m_elevationAngleVariance |  |  | FDX_in_Dc_sr_Per_sr_RadarLocGen5SensorProperties | 4029 |  | 32 |  | Signed | 0 | 1 | 0 | 1.1755e-38 | 3.4028e+38 | [7 empty] | 65535 |  |  | Cloe |  |  |  |  | double
FDX_in_m_collection__m_collection_163___m_elevationPDH0 |  |  | FDX_in_Dc_sr_Per_sr_RadarLocGen5SensorProperties | 4030 |  | 32 |  | Signed | 0 | 1 | 0 | 1.1755e-38 | 3.4028e+38 | [7 empty] | 65535 |  |  | Cloe |  |  |  |  | double
FDX_in_m_collection__m_collection_163___m_probDH1 |  |  | FDX_in_Dc_sr_Per_sr_RadarLocGen5SensorProperties | 4031 |  | 32 |  | Signed | 0 | 1 | 0 | 1.1755e-38 | 3.4028e+38 | [7 empty] | 65535 |  |  | Cloe |  |  |  |  | double
FDX_in_m_collection__m_collection_163___m_stateVector__0 |  |  | FDX_in_Dc_sr_Per_sr_RadarLocGen5SensorProperties | 4032 |  | 32 |  | Signed | 0 | 1 | 0 | 1.1755e-38 | 3.4028e+38 | [7 empty] | 65535 |  |  | Cloe |  |  |  |  | double
FDX_in_m_collection__m_collection_163___m_stateVector__1 |  |  | FDX_in_Dc_sr_Per_sr_RadarLocGen5SensorProperties | 4032 |  | 32 |  | Signed | 0 | 1 | 0 | 1.1755e-38 | 3.4028e+38 | [7 empty] | 65535 |  |  | Cloe |  |  |  |  | double
FDX_in_m_collection__m_collection_163___m_stateVector__2 |  |  | FDX_in_Dc_sr_Per_sr_RadarLocGen5SensorProperties | 4032 |  | 32 |  | Signed | 0 | 1 | 0 | 1.1755e-38 | 3.4028e+38 | [7 empty] | 65535 |  |  | Cloe |  |  |  |  | double
FDX_in_m_collection__m_collection_164___m_azimuthalPartnerIdx |  |  | FDX_in_Dc_sr_Per_sr_RadarLocGen5SensorProperties | 4034 |  | 16 |  | Signed | 0 | 1 | 0 | -32768 | 32767 | [7 empty] | 65535 |  |  | Cloe |  |  |  |  | int
FDX_in_m_collection__m_collection_164___m_azimuthPDH0 |  |  | FDX_in_Dc_sr_Per_sr_RadarLocGen5SensorProperties | 4033 |  | 32 |  | Signed | 0 | 1 | 0 | 1.1755e-38 | 3.4028e+38 | [7 empty] | 65535 |  |  | Cloe |  |  |  |  | double
FDX_in_m_collection__m_collection_164___m_covarianceMatrix__0 |  |  | FDX_in_Dc_sr_Per_sr_RadarLocGen5SensorProperties | 4035 |  | 32 |  | Signed | 0 | 1 | 0 | 1.1755e-38 | 3.4028e+38 | [7 empty] | 65535 |  |  | Cloe |  |  |  |  | double
FDX_in_m_collection__m_collection_164___m_covarianceMatrix__1 |  |  | FDX_in_Dc_sr_Per_sr_RadarLocGen5SensorProperties | 4035 |  | 32 |  | Signed | 0 | 1 | 0 | 1.1755e-38 | 3.4028e+38 | [7 empty] | 65535 |  |  | Cloe |  |  |  |  | double
FDX_in_m_collection__m_collection_164___m_covarianceMatrix__2 |  |  | FDX_in_Dc_sr_Per_sr_RadarLocGen5SensorProperties | 4035 |  | 32 |  | Signed | 0 | 1 | 0 | 1.1755e-38 | 3.4028e+38 | [7 empty] | 65535 |  |  | Cloe |  |  |  |  | double
FDX_in_m_collection__m_collection_164___m_covarianceMatrix__3 |  |  | FDX_in_Dc_sr_Per_sr_RadarLocGen5SensorProperties | 4035 |  | 32 |  | Signed | 0 | 1 | 0 | 1.1755e-38 | 3.4028e+38 | [7 empty] | 65535 |  |  | Cloe |  |  |  |  | double
FDX_in_m_collection__m_collection_164___m_dBRcs |  |  | FDX_in_Dc_sr_Per_sr_RadarLocGen5SensorProperties | 4036 |  | 32 |  | Signed | 0 | 1 | 0 | 1.1755e-38 | 3.4028e+38 | [7 empty] | 65535 |  |  | Cloe |  |  |  |  | double
FDX_in_m_collection__m_collection_164___m_elevationAngle |  |  | FDX_in_Dc_sr_Per_sr_RadarLocGen5SensorProperties | 4037 |  | 32 |  | Signed | 0 | 1 | 0 | 1.1755e-38 | 3.4028e+38 | [7 empty] | 65535 |  |  | Cloe |  |  |  |  | double
FDX_in_m_collection__m_collection_164___m_elevationAngleVariance |  |  | FDX_in_Dc_sr_Per_sr_RadarLocGen5SensorProperties | 4038 |  | 32 |  | Signed | 0 | 1 | 0 | 1.1755e-38 | 3.4028e+38 | [7 empty] | 65535 |  |  | Cloe |  |  |  |  | double
FDX_in_m_collection__m_collection_164___m_elevationPDH0 |  |  | FDX_in_Dc_sr_Per_sr_RadarLocGen5SensorProperties | 4039 |  | 32 |  | Signed | 0 | 1 | 0 | 1.1755e-38 | 3.4028e+38 | [7 empty] | 65535 |  |  | Cloe |  |  |  |  | double
FDX_in_m_collection__m_collection_164___m_probDH1 |  |  | FDX_in_Dc_sr_Per_sr_RadarLocGen5SensorProperties | 4040 |  | 32 |  | Signed | 0 | 1 | 0 | 1.1755e-38 | 3.4028e+38 | [7 empty] | 65535 |  |  | Cloe |  |  |  |  | double
FDX_in_m_collection__m_collection_164___m_stateVector__0 |  |  | FDX_in_Dc_sr_Per_sr_RadarLocGen5SensorProperties | 4041 |  | 32 |  | Signed | 0 | 1 | 0 | 1.1755e-38 | 3.4028e+38 | [7 empty] | 65535 |  |  | Cloe |  |  |  |  | double
FDX_in_m_collection__m_collection_164___m_stateVector__1 |  |  | FDX_in_Dc_sr_Per_sr_RadarLocGen5SensorProperties | 4041 |  | 32 |  | Signed | 0 | 1 | 0 | 1.1755e-38 | 3.4028e+38 | [7 empty] | 65535 |  |  | Cloe |  |  |  |  | double
FDX_in_m_collection__m_collection_164___m_stateVector__2 |  |  | FDX_in_Dc_sr_Per_sr_RadarLocGen5SensorProperties | 4041 |  | 32 |  | Signed | 0 | 1 | 0 | 1.1755e-38 | 3.4028e+38 | [7 empty] | 65535 |  |  | Cloe |  |  |  |  | double
FDX_in_m_collection__m_collection_165___m_azimuthalPartnerIdx |  |  | FDX_in_Dc_sr_Per_sr_RadarLocGen5SensorProperties | 4043 |  | 16 |  | Signed | 0 | 1 | 0 | -32768 | 32767 | [7 empty] | 65535 |  |  | Cloe |  |  |  |  | int
FDX_in_m_collection__m_collection_165___m_azimuthPDH0 |  |  | FDX_in_Dc_sr_Per_sr_RadarLocGen5SensorProperties | 4042 |  | 32 |  | Signed | 0 | 1 | 0 | 1.1755e-38 | 3.4028e+38 | [7 empty] | 65535 |  |  | Cloe |  |  |  |  | double
FDX_in_m_collection__m_collection_165___m_covarianceMatrix__0 |  |  | FDX_in_Dc_sr_Per_sr_RadarLocGen5SensorProperties | 4044 |  | 32 |  | Signed | 0 | 1 | 0 | 1.1755e-38 | 3.4028e+38 | [7 empty] | 65535 |  |  | Cloe |  |  |  |  | double
FDX_in_m_collection__m_collection_165___m_covarianceMatrix__1 |  |  | FDX_in_Dc_sr_Per_sr_RadarLocGen5SensorProperties | 4044 |  | 32 |  | Signed | 0 | 1 | 0 | 1.1755e-38 | 3.4028e+38 | [7 empty] | 65535 |  |  | Cloe |  |  |  |  | double
FDX_in_m_collection__m_collection_165___m_covarianceMatrix__2 |  |  | FDX_in_Dc_sr_Per_sr_RadarLocGen5SensorProperties | 4044 |  | 32 |  | Signed | 0 | 1 | 0 | 1.1755e-38 | 3.4028e+38 | [7 empty] | 65535 |  |  | Cloe |  |  |  |  | double
FDX_in_m_collection__m_collection_165___m_covarianceMatrix__3 |  |  | FDX_in_Dc_sr_Per_sr_RadarLocGen5SensorProperties | 4044 |  | 32 |  | Signed | 0 | 1 | 0 | 1.1755e-38 | 3.4028e+38 | [7 empty] | 65535 |  |  | Cloe |  |  |  |  | double
FDX_in_m_collection__m_collection_165___m_dBRcs |  |  | FDX_in_Dc_sr_Per_sr_RadarLocGen5SensorProperties | 4045 |  | 32 |  | Signed | 0 | 1 | 0 | 1.1755e-38 | 3.4028e+38 | [7 empty] | 65535 |  |  | Cloe |  |  |  |  | double
FDX_in_m_collection__m_collection_165___m_elevationAngle |  |  | FDX_in_Dc_sr_Per_sr_RadarLocGen5SensorProperties | 4046 |  | 32 |  | Signed | 0 | 1 | 0 | 1.1755e-38 | 3.4028e+38 | [7 empty] | 65535 |  |  | Cloe |  |  |  |  | double
FDX_in_m_collection__m_collection_165___m_elevationAngleVariance |  |  | FDX_in_Dc_sr_Per_sr_RadarLocGen5SensorProperties | 4047 |  | 32 |  | Signed | 0 | 1 | 0 | 1.1755e-38 | 3.4028e+38 | [7 empty] | 65535 |  |  | Cloe |  |  |  |  | double
FDX_in_m_collection__m_collection_165___m_elevationPDH0 |  |  | FDX_in_Dc_sr_Per_sr_RadarLocGen5SensorProperties | 4048 |  | 32 |  | Signed | 0 | 1 | 0 | 1.1755e-38 | 3.4028e+38 | [7 empty] | 65535 |  |  | Cloe |  |  |  |  | double
FDX_in_m_collection__m_collection_165___m_probDH1 |  |  | FDX_in_Dc_sr_Per_sr_RadarLocGen5SensorProperties | 4049 |  | 32 |  | Signed | 0 | 1 | 0 | 1.1755e-38 | 3.4028e+38 | [7 empty] | 65535 |  |  | Cloe |  |  |  |  | double
FDX_in_m_collection__m_collection_165___m_stateVector__0 |  |  | FDX_in_Dc_sr_Per_sr_RadarLocGen5SensorProperties | 4050 |  | 32 |  | Signed | 0 | 1 | 0 | 1.1755e-38 | 3.4028e+38 | [7 empty] | 65535 |  |  | Cloe |  |  |  |  | double
FDX_in_m_collection__m_collection_165___m_stateVector__1 |  |  | FDX_in_Dc_sr_Per_sr_RadarLocGen5SensorProperties | 4050 |  | 32 |  | Signed | 0 | 1 | 0 | 1.1755e-38 | 3.4028e+38 | [7 empty] | 65535 |  |  | Cloe |  |  |  |  | double
FDX_in_m_collection__m_collection_165___m_stateVector__2 |  |  | FDX_in_Dc_sr_Per_sr_RadarLocGen5SensorProperties | 4050 |  | 32 |  | Signed | 0 | 1 | 0 | 1.1755e-38 | 3.4028e+38 | [7 empty] | 65535 |  |  | Cloe |  |  |  |  | double
FDX_in_m_collection__m_collection_166___m_azimuthalPartnerIdx |  |  | FDX_in_Dc_sr_Per_sr_RadarLocGen5SensorProperties | 4052 |  | 16 |  | Signed | 0 | 1 | 0 | -32768 | 32767 | [7 empty] | 65535 |  |  | Cloe |  |  |  |  | int
FDX_in_m_collection__m_collection_166___m_azimuthPDH0 |  |  | FDX_in_Dc_sr_Per_sr_RadarLocGen5SensorProperties | 4051 |  | 32 |  | Signed | 0 | 1 | 0 | 1.1755e-38 | 3.4028e+38 | [7 empty] | 65535 |  |  | Cloe |  |  |  |  | double
FDX_in_m_collection__m_collection_166___m_covarianceMatrix__0 |  |  | FDX_in_Dc_sr_Per_sr_RadarLocGen5SensorProperties | 4053 |  | 32 |  | Signed | 0 | 1 | 0 | 1.1755e-38 | 3.4028e+38 | [7 empty] | 65535 |  |  | Cloe |  |  |  |  | double
FDX_in_m_collection__m_collection_166___m_covarianceMatrix__1 |  |  | FDX_in_Dc_sr_Per_sr_RadarLocGen5SensorProperties | 4053 |  | 32 |  | Signed | 0 | 1 | 0 | 1.1755e-38 | 3.4028e+38 | [7 empty] | 65535 |  |  | Cloe |  |  |  |  | double
FDX_in_m_collection__m_collection_166___m_covarianceMatrix__2 |  |  | FDX_in_Dc_sr_Per_sr_RadarLocGen5SensorProperties | 4053 |  | 32 |  | Signed | 0 | 1 | 0 | 1.1755e-38 | 3.4028e+38 | [7 empty] | 65535 |  |  | Cloe |  |  |  |  | double
FDX_in_m_collection__m_collection_166___m_covarianceMatrix__3 |  |  | FDX_in_Dc_sr_Per_sr_RadarLocGen5SensorProperties | 4053 |  | 32 |  | Signed | 0 | 1 | 0 | 1.1755e-38 | 3.4028e+38 | [7 empty] | 65535 |  |  | Cloe |  |  |  |  | double
FDX_in_m_collection__m_collection_166___m_dBRcs |  |  | FDX_in_Dc_sr_Per_sr_RadarLocGen5SensorProperties | 4054 |  | 32 |  | Signed | 0 | 1 | 0 | 1.1755e-38 | 3.4028e+38 | [7 empty] | 65535 |  |  | Cloe |  |  |  |  | double
FDX_in_m_collection__m_collection_166___m_elevationAngle |  |  | FDX_in_Dc_sr_Per_sr_RadarLocGen5SensorProperties | 4055 |  | 32 |  | Signed | 0 | 1 | 0 | 1.1755e-38 | 3.4028e+38 | [7 empty] | 65535 |  |  | Cloe |  |  |  |  | double
FDX_in_m_collection__m_collection_166___m_elevationAngleVariance |  |  | FDX_in_Dc_sr_Per_sr_RadarLocGen5SensorProperties | 4056 |  | 32 |  | Signed | 0 | 1 | 0 | 1.1755e-38 | 3.4028e+38 | [7 empty] | 65535 |  |  | Cloe |  |  |  |  | double
FDX_in_m_collection__m_collection_166___m_elevationPDH0 |  |  | FDX_in_Dc_sr_Per_sr_RadarLocGen5SensorProperties | 4057 |  | 32 |  | Signed | 0 | 1 | 0 | 1.1755e-38 | 3.4028e+38 | [7 empty] | 65535 |  |  | Cloe |  |  |  |  | double
FDX_in_m_collection__m_collection_166___m_probDH1 |  |  | FDX_in_Dc_sr_Per_sr_RadarLocGen5SensorProperties | 4058 |  | 32 |  | Signed | 0 | 1 | 0 | 1.1755e-38 | 3.4028e+38 | [7 empty] | 65535 |  |  | Cloe |  |  |  |  | double
FDX_in_m_collection__m_collection_166___m_stateVector__0 |  |  | FDX_in_Dc_sr_Per_sr_RadarLocGen5SensorProperties | 4059 |  | 32 |  | Signed | 0 | 1 | 0 | 1.1755e-38 | 3.4028e+38 | [7 empty] | 65535 |  |  | Cloe |  |  |  |  | double
FDX_in_m_collection__m_collection_166___m_stateVector__1 |  |  | FDX_in_Dc_sr_Per_sr_RadarLocGen5SensorProperties | 4059 |  | 32 |  | Signed | 0 | 1 | 0 | 1.1755e-38 | 3.4028e+38 | [7 empty] | 65535 |  |  | Cloe |  |  |  |  | double
FDX_in_m_collection__m_collection_166___m_stateVector__2 |  |  | FDX_in_Dc_sr_Per_sr_RadarLocGen5SensorProperties | 4059 |  | 32 |  | Signed | 0 | 1 | 0 | 1.1755e-38 | 3.4028e+38 | [7 empty] | 65535 |  |  | Cloe |  |  |  |  | double
FDX_in_m_collection__m_collection_167___m_azimuthalPartnerIdx |  |  | FDX_in_Dc_sr_Per_sr_RadarLocGen5SensorProperties | 4061 |  | 16 |  | Signed | 0 | 1 | 0 | -32768 | 32767 | [7 empty] | 65535 |  |  | Cloe |  |  |  |  | int
FDX_in_m_collection__m_collection_167___m_azimuthPDH0 |  |  | FDX_in_Dc_sr_Per_sr_RadarLocGen5SensorProperties | 4060 |  | 32 |  | Signed | 0 | 1 | 0 | 1.1755e-38 | 3.4028e+38 | [7 empty] | 65535 |  |  | Cloe |  |  |  |  | double
FDX_in_m_collection__m_collection_167___m_covarianceMatrix__0 |  |  | FDX_in_Dc_sr_Per_sr_RadarLocGen5SensorProperties | 4062 |  | 32 |  | Signed | 0 | 1 | 0 | 1.1755e-38 | 3.4028e+38 | [7 empty] | 65535 |  |  | Cloe |  |  |  |  | double
FDX_in_m_collection__m_collection_167___m_covarianceMatrix__1 |  |  | FDX_in_Dc_sr_Per_sr_RadarLocGen5SensorProperties | 4062 |  | 32 |  | Signed | 0 | 1 | 0 | 1.1755e-38 | 3.4028e+38 | [7 empty] | 65535 |  |  | Cloe |  |  |  |  | double
FDX_in_m_collection__m_collection_167___m_covarianceMatrix__2 |  |  | FDX_in_Dc_sr_Per_sr_RadarLocGen5SensorProperties | 4062 |  | 32 |  | Signed | 0 | 1 | 0 | 1.1755e-38 | 3.4028e+38 | [7 empty] | 65535 |  |  | Cloe |  |  |  |  | double
FDX_in_m_collection__m_collection_167___m_covarianceMatrix__3 |  |  | FDX_in_Dc_sr_Per_sr_RadarLocGen5SensorProperties | 4062 |  | 32 |  | Signed | 0 | 1 | 0 | 1.1755e-38 | 3.4028e+38 | [7 empty] | 65535 |  |  | Cloe |  |  |  |  | double
FDX_in_m_collection__m_collection_167___m_dBRcs |  |  | FDX_in_Dc_sr_Per_sr_RadarLocGen5SensorProperties | 4063 |  | 32 |  | Signed | 0 | 1 | 0 | 1.1755e-38 | 3.4028e+38 | [7 empty] | 65535 |  |  | Cloe |  |  |  |  | double
FDX_in_m_collection__m_collection_167___m_elevationAngle |  |  | FDX_in_Dc_sr_Per_sr_RadarLocGen5SensorProperties | 4064 |  | 32 |  | Signed | 0 | 1 | 0 | 1.1755e-38 | 3.4028e+38 | [7 empty] | 65535 |  |  | Cloe |  |  |  |  | double
FDX_in_m_collection__m_collection_167___m_elevationAngleVariance |  |  | FDX_in_Dc_sr_Per_sr_RadarLocGen5SensorProperties | 4065 |  | 32 |  | Signed | 0 | 1 | 0 | 1.1755e-38 | 3.4028e+38 | [7 empty] | 65535 |  |  | Cloe |  |  |  |  | double
FDX_in_m_collection__m_collection_167___m_elevationPDH0 |  |  | FDX_in_Dc_sr_Per_sr_RadarLocGen5SensorProperties | 4066 |  | 32 |  | Signed | 0 | 1 | 0 | 1.1755e-38 | 3.4028e+38 | [7 empty] | 65535 |  |  | Cloe |  |  |  |  | double
FDX_in_m_collection__m_collection_167___m_probDH1 |  |  | FDX_in_Dc_sr_Per_sr_RadarLocGen5SensorProperties | 4067 |  | 32 |  | Signed | 0 | 1 | 0 | 1.1755e-38 | 3.4028e+38 | [7 empty] | 65535 |  |  | Cloe |  |  |  |  | double
FDX_in_m_collection__m_collection_167___m_stateVector__0 |  |  | FDX_in_Dc_sr_Per_sr_RadarLocGen5SensorProperties | 4068 |  | 32 |  | Signed | 0 | 1 | 0 | 1.1755e-38 | 3.4028e+38 | [7 empty] | 65535 |  |  | Cloe |  |  |  |  | double
FDX_in_m_collection__m_collection_167___m_stateVector__1 |  |  | FDX_in_Dc_sr_Per_sr_RadarLocGen5SensorProperties | 4068 |  | 32 |  | Signed | 0 | 1 | 0 | 1.1755e-38 | 3.4028e+38 | [7 empty] | 65535 |  |  | Cloe |  |  |  |  | double
FDX_in_m_collection__m_collection_167___m_stateVector__2 |  |  | FDX_in_Dc_sr_Per_sr_RadarLocGen5SensorProperties | 4068 |  | 32 |  | Signed | 0 | 1 | 0 | 1.1755e-38 | 3.4028e+38 | [7 empty] | 65535 |  |  | Cloe |  |  |  |  | double
FDX_in_m_collection__m_collection_168___m_azimuthalPartnerIdx |  |  | FDX_in_Dc_sr_Per_sr_RadarLocGen5SensorProperties | 4070 |  | 16 |  | Signed | 0 | 1 | 0 | -32768 | 32767 | [7 empty] | 65535 |  |  | Cloe |  |  |  |  | int
FDX_in_m_collection__m_collection_168___m_azimuthPDH0 |  |  | FDX_in_Dc_sr_Per_sr_RadarLocGen5SensorProperties | 4069 |  | 32 |  | Signed | 0 | 1 | 0 | 1.1755e-38 | 3.4028e+38 | [7 empty] | 65535 |  |  | Cloe |  |  |  |  | double
FDX_in_m_collection__m_collection_168___m_covarianceMatrix__0 |  |  | FDX_in_Dc_sr_Per_sr_RadarLocGen5SensorProperties | 4071 |  | 32 |  | Signed | 0 | 1 | 0 | 1.1755e-38 | 3.4028e+38 | [7 empty] | 65535 |  |  | Cloe |  |  |  |  | double
FDX_in_m_collection__m_collection_168___m_covarianceMatrix__1 |  |  | FDX_in_Dc_sr_Per_sr_RadarLocGen5SensorProperties | 4071 |  | 32 |  | Signed | 0 | 1 | 0 | 1.1755e-38 | 3.4028e+38 | [7 empty] | 65535 |  |  | Cloe |  |  |  |  | double
FDX_in_m_collection__m_collection_168___m_covarianceMatrix__2 |  |  | FDX_in_Dc_sr_Per_sr_RadarLocGen5SensorProperties | 4071 |  | 32 |  | Signed | 0 | 1 | 0 | 1.1755e-38 | 3.4028e+38 | [7 empty] | 65535 |  |  | Cloe |  |  |  |  | double
FDX_in_m_collection__m_collection_168___m_covarianceMatrix__3 |  |  | FDX_in_Dc_sr_Per_sr_RadarLocGen5SensorProperties | 4071 |  | 32 |  | Signed | 0 | 1 | 0 | 1.1755e-38 | 3.4028e+38 | [7 empty] | 65535 |  |  | Cloe |  |  |  |  | double
FDX_in_m_collection__m_collection_168___m_dBRcs |  |  | FDX_in_Dc_sr_Per_sr_RadarLocGen5SensorProperties | 4072 |  | 32 |  | Signed | 0 | 1 | 0 | 1.1755e-38 | 3.4028e+38 | [7 empty] | 65535 |  |  | Cloe |  |  |  |  | double
FDX_in_m_collection__m_collection_168___m_elevationAngle |  |  | FDX_in_Dc_sr_Per_sr_RadarLocGen5SensorProperties | 4073 |  | 32 |  | Signed | 0 | 1 | 0 | 1.1755e-38 | 3.4028e+38 | [7 empty] | 65535 |  |  | Cloe |  |  |  |  | double
FDX_in_m_collection__m_collection_168___m_elevationAngleVariance |  |  | FDX_in_Dc_sr_Per_sr_RadarLocGen5SensorProperties | 4074 |  | 32 |  | Signed | 0 | 1 | 0 | 1.1755e-38 | 3.4028e+38 | [7 empty] | 65535 |  |  | Cloe |  |  |  |  | double
FDX_in_m_collection__m_collection_168___m_elevationPDH0 |  |  | FDX_in_Dc_sr_Per_sr_RadarLocGen5SensorProperties | 4075 |  | 32 |  | Signed | 0 | 1 | 0 | 1.1755e-38 | 3.4028e+38 | [7 empty] | 65535 |  |  | Cloe |  |  |  |  | double
FDX_in_m_collection__m_collection_168___m_probDH1 |  |  | FDX_in_Dc_sr_Per_sr_RadarLocGen5SensorProperties | 4076 |  | 32 |  | Signed | 0 | 1 | 0 | 1.1755e-38 | 3.4028e+38 | [7 empty] | 65535 |  |  | Cloe |  |  |  |  | double
FDX_in_m_collection__m_collection_168___m_stateVector__0 |  |  | FDX_in_Dc_sr_Per_sr_RadarLocGen5SensorProperties | 4077 |  | 32 |  | Signed | 0 | 1 | 0 | 1.1755e-38 | 3.4028e+38 | [7 empty] | 65535 |  |  | Cloe |  |  |  |  | double
FDX_in_m_collection__m_collection_168___m_stateVector__1 |  |  | FDX_in_Dc_sr_Per_sr_RadarLocGen5SensorProperties | 4077 |  | 32 |  | Signed | 0 | 1 | 0 | 1.1755e-38 | 3.4028e+38 | [7 empty] | 65535 |  |  | Cloe |  |  |  |  | double
FDX_in_m_collection__m_collection_168___m_stateVector__2 |  |  | FDX_in_Dc_sr_Per_sr_RadarLocGen5SensorProperties | 4077 |  | 32 |  | Signed | 0 | 1 | 0 | 1.1755e-38 | 3.4028e+38 | [7 empty] | 65535 |  |  | Cloe |  |  |  |  | double
FDX_in_m_collection__m_collection_169___m_azimuthalPartnerIdx |  |  | FDX_in_Dc_sr_Per_sr_RadarLocGen5SensorProperties | 4079 |  | 16 |  | Signed | 0 | 1 | 0 | -32768 | 32767 | [7 empty] | 65535 |  |  | Cloe |  |  |  |  | int
FDX_in_m_collection__m_collection_169___m_azimuthPDH0 |  |  | FDX_in_Dc_sr_Per_sr_RadarLocGen5SensorProperties | 4078 |  | 32 |  | Signed | 0 | 1 | 0 | 1.1755e-38 | 3.4028e+38 | [7 empty] | 65535 |  |  | Cloe |  |  |  |  | double
FDX_in_m_collection__m_collection_169___m_covarianceMatrix__0 |  |  | FDX_in_Dc_sr_Per_sr_RadarLocGen5SensorProperties | 4080 |  | 32 |  | Signed | 0 | 1 | 0 | 1.1755e-38 | 3.4028e+38 | [7 empty] | 65535 |  |  | Cloe |  |  |  |  | double
FDX_in_m_collection__m_collection_169___m_covarianceMatrix__1 |  |  | FDX_in_Dc_sr_Per_sr_RadarLocGen5SensorProperties | 4080 |  | 32 |  | Signed | 0 | 1 | 0 | 1.1755e-38 | 3.4028e+38 | [7 empty] | 65535 |  |  | Cloe |  |  |  |  | double
FDX_in_m_collection__m_collection_169___m_covarianceMatrix__2 |  |  | FDX_in_Dc_sr_Per_sr_RadarLocGen5SensorProperties | 4080 |  | 32 |  | Signed | 0 | 1 | 0 | 1.1755e-38 | 3.4028e+38 | [7 empty] | 65535 |  |  | Cloe |  |  |  |  | double
FDX_in_m_collection__m_collection_169___m_covarianceMatrix__3 |  |  | FDX_in_Dc_sr_Per_sr_RadarLocGen5SensorProperties | 4080 |  | 32 |  | Signed | 0 | 1 | 0 | 1.1755e-38 | 3.4028e+38 | [7 empty] | 65535 |  |  | Cloe |  |  |  |  | double
FDX_in_m_collection__m_collection_169___m_dBRcs |  |  | FDX_in_Dc_sr_Per_sr_RadarLocGen5SensorProperties | 4081 |  | 32 |  | Signed | 0 | 1 | 0 | 1.1755e-38 | 3.4028e+38 | [7 empty] | 65535 |  |  | Cloe |  |  |  |  | double
FDX_in_m_collection__m_collection_169___m_elevationAngle |  |  | FDX_in_Dc_sr_Per_sr_RadarLocGen5SensorProperties | 4082 |  | 32 |  | Signed | 0 | 1 | 0 | 1.1755e-38 | 3.4028e+38 | [7 empty] | 65535 |  |  | Cloe |  |  |  |  | double
FDX_in_m_collection__m_collection_169___m_elevationAngleVariance |  |  | FDX_in_Dc_sr_Per_sr_RadarLocGen5SensorProperties | 4083 |  | 32 |  | Signed | 0 | 1 | 0 | 1.1755e-38 | 3.4028e+38 | [7 empty] | 65535 |  |  | Cloe |  |  |  |  | double
FDX_in_m_collection__m_collection_169___m_elevationPDH0 |  |  | FDX_in_Dc_sr_Per_sr_RadarLocGen5SensorProperties | 4084 |  | 32 |  | Signed | 0 | 1 | 0 | 1.1755e-38 | 3.4028e+38 | [7 empty] | 65535 |  |  | Cloe |  |  |  |  | double
FDX_in_m_collection__m_collection_169___m_probDH1 |  |  | FDX_in_Dc_sr_Per_sr_RadarLocGen5SensorProperties | 4085 |  | 32 |  | Signed | 0 | 1 | 0 | 1.1755e-38 | 3.4028e+38 | [7 empty] | 65535 |  |  | Cloe |  |  |  |  | double
FDX_in_m_collection__m_collection_169___m_stateVector__0 |  |  | FDX_in_Dc_sr_Per_sr_RadarLocGen5SensorProperties | 4086 |  | 32 |  | Signed | 0 | 1 | 0 | 1.1755e-38 | 3.4028e+38 | [7 empty] | 65535 |  |  | Cloe |  |  |  |  | double
FDX_in_m_collection__m_collection_169___m_stateVector__1 |  |  | FDX_in_Dc_sr_Per_sr_RadarLocGen5SensorProperties | 4086 |  | 32 |  | Signed | 0 | 1 | 0 | 1.1755e-38 | 3.4028e+38 | [7 empty] | 65535 |  |  | Cloe |  |  |  |  | double
FDX_in_m_collection__m_collection_169___m_stateVector__2 |  |  | FDX_in_Dc_sr_Per_sr_RadarLocGen5SensorProperties | 4086 |  | 32 |  | Signed | 0 | 1 | 0 | 1.1755e-38 | 3.4028e+38 | [7 empty] | 65535 |  |  | Cloe |  |  |  |  | double
FDX_in_m_collection__m_collection_16___m_azimuthalPartnerIdx |  |  | FDX_in_Dc_sr_Per_sr_RadarLocGen5SensorProperties | 2702 |  | 16 |  | Signed | 0 | 1 | 0 | -32768 | 32767 | [7 empty] | 65535 |  |  | Cloe |  |  |  |  | int
FDX_in_m_collection__m_collection_16___m_azimuthPDH0 |  |  | FDX_in_Dc_sr_Per_sr_RadarLocGen5SensorProperties | 2701 |  | 32 |  | Signed | 0 | 1 | 0 | 1.1755e-38 | 3.4028e+38 | [7 empty] | 65535 |  |  | Cloe |  |  |  |  | double
FDX_in_m_collection__m_collection_16___m_covarianceMatrix__0 |  |  | FDX_in_Dc_sr_Per_sr_RadarLocGen5SensorProperties | 2703 |  | 32 |  | Signed | 0 | 1 | 0 | 1.1755e-38 | 3.4028e+38 | [7 empty] | 65535 |  |  | Cloe |  |  |  |  | double
FDX_in_m_collection__m_collection_16___m_covarianceMatrix__1 |  |  | FDX_in_Dc_sr_Per_sr_RadarLocGen5SensorProperties | 2703 |  | 32 |  | Signed | 0 | 1 | 0 | 1.1755e-38 | 3.4028e+38 | [7 empty] | 65535 |  |  | Cloe |  |  |  |  | double
FDX_in_m_collection__m_collection_16___m_covarianceMatrix__2 |  |  | FDX_in_Dc_sr_Per_sr_RadarLocGen5SensorProperties | 2703 |  | 32 |  | Signed | 0 | 1 | 0 | 1.1755e-38 | 3.4028e+38 | [7 empty] | 65535 |  |  | Cloe |  |  |  |  | double
FDX_in_m_collection__m_collection_16___m_covarianceMatrix__3 |  |  | FDX_in_Dc_sr_Per_sr_RadarLocGen5SensorProperties | 2703 |  | 32 |  | Signed | 0 | 1 | 0 | 1.1755e-38 | 3.4028e+38 | [7 empty] | 65535 |  |  | Cloe |  |  |  |  | double
FDX_in_m_collection__m_collection_16___m_dBRcs |  |  | FDX_in_Dc_sr_Per_sr_RadarLocGen5SensorProperties | 2704 |  | 32 |  | Signed | 0 | 1 | 0 | 1.1755e-38 | 3.4028e+38 | [7 empty] | 65535 |  |  | Cloe |  |  |  |  | double
FDX_in_m_collection__m_collection_16___m_elevationAngle |  |  | FDX_in_Dc_sr_Per_sr_RadarLocGen5SensorProperties | 2705 |  | 32 |  | Signed | 0 | 1 | 0 | 1.1755e-38 | 3.4028e+38 | [7 empty] | 65535 |  |  | Cloe |  |  |  |  | double
FDX_in_m_collection__m_collection_16___m_elevationAngleVariance |  |  | FDX_in_Dc_sr_Per_sr_RadarLocGen5SensorProperties | 2706 |  | 32 |  | Signed | 0 | 1 | 0 | 1.1755e-38 | 3.4028e+38 | [7 empty] | 65535 |  |  | Cloe |  |  |  |  | double
FDX_in_m_collection__m_collection_16___m_elevationPDH0 |  |  | FDX_in_Dc_sr_Per_sr_RadarLocGen5SensorProperties | 2707 |  | 32 |  | Signed | 0 | 1 | 0 | 1.1755e-38 | 3.4028e+38 | [7 empty] | 65535 |  |  | Cloe |  |  |  |  | double
FDX_in_m_collection__m_collection_16___m_probDH1 |  |  | FDX_in_Dc_sr_Per_sr_RadarLocGen5SensorProperties | 2708 |  | 32 |  | Signed | 0 | 1 | 0 | 1.1755e-38 | 3.4028e+38 | [7 empty] | 65535 |  |  | Cloe |  |  |  |  | double
FDX_in_m_collection__m_collection_16___m_stateVector__0 |  |  | FDX_in_Dc_sr_Per_sr_RadarLocGen5SensorProperties | 2709 |  | 32 |  | Signed | 0 | 1 | 0 | 1.1755e-38 | 3.4028e+38 | [7 empty] | 65535 |  |  | Cloe |  |  |  |  | double
FDX_in_m_collection__m_collection_16___m_stateVector__1 |  |  | FDX_in_Dc_sr_Per_sr_RadarLocGen5SensorProperties | 2709 |  | 32 |  | Signed | 0 | 1 | 0 | 1.1755e-38 | 3.4028e+38 | [7 empty] | 65535 |  |  | Cloe |  |  |  |  | double
FDX_in_m_collection__m_collection_16___m_stateVector__2 |  |  | FDX_in_Dc_sr_Per_sr_RadarLocGen5SensorProperties | 2709 |  | 32 |  | Signed | 0 | 1 | 0 | 1.1755e-38 | 3.4028e+38 | [7 empty] | 65535 |  |  | Cloe |  |  |  |  | double
FDX_in_m_collection__m_collection_17___m_azimuthalPartnerIdx |  |  | FDX_in_Dc_sr_Per_sr_RadarLocGen5SensorProperties | 2711 |  | 16 |  | Signed | 0 | 1 | 0 | -32768 | 32767 | [7 empty] | 65535 |  |  | Cloe |  |  |  |  | int
FDX_in_m_collection__m_collection_17___m_azimuthPDH0 |  |  | FDX_in_Dc_sr_Per_sr_RadarLocGen5SensorProperties | 2710 |  | 32 |  | Signed | 0 | 1 | 0 | 1.1755e-38 | 3.4028e+38 | [7 empty] | 65535 |  |  | Cloe |  |  |  |  | double
FDX_in_m_collection__m_collection_17___m_covarianceMatrix__0 |  |  | FDX_in_Dc_sr_Per_sr_RadarLocGen5SensorProperties | 2712 |  | 32 |  | Signed | 0 | 1 | 0 | 1.1755e-38 | 3.4028e+38 | [7 empty] | 65535 |  |  | Cloe |  |  |  |  | double
FDX_in_m_collection__m_collection_17___m_covarianceMatrix__1 |  |  | FDX_in_Dc_sr_Per_sr_RadarLocGen5SensorProperties | 2712 |  | 32 |  | Signed | 0 | 1 | 0 | 1.1755e-38 | 3.4028e+38 | [7 empty] | 65535 |  |  | Cloe |  |  |  |  | double
FDX_in_m_collection__m_collection_17___m_covarianceMatrix__2 |  |  | FDX_in_Dc_sr_Per_sr_RadarLocGen5SensorProperties | 2712 |  | 32 |  | Signed | 0 | 1 | 0 | 1.1755e-38 | 3.4028e+38 | [7 empty] | 65535 |  |  | Cloe |  |  |  |  | double
FDX_in_m_collection__m_collection_17___m_covarianceMatrix__3 |  |  | FDX_in_Dc_sr_Per_sr_RadarLocGen5SensorProperties | 2712 |  | 32 |  | Signed | 0 | 1 | 0 | 1.1755e-38 | 3.4028e+38 | [7 empty] | 65535 |  |  | Cloe |  |  |  |  | double
FDX_in_m_collection__m_collection_17___m_dBRcs |  |  | FDX_in_Dc_sr_Per_sr_RadarLocGen5SensorProperties | 2713 |  | 32 |  | Signed | 0 | 1 | 0 | 1.1755e-38 | 3.4028e+38 | [7 empty] | 65535 |  |  | Cloe |  |  |  |  | double
FDX_in_m_collection__m_collection_17___m_elevationAngle |  |  | FDX_in_Dc_sr_Per_sr_RadarLocGen5SensorProperties | 2714 |  | 32 |  | Signed | 0 | 1 | 0 | 1.1755e-38 | 3.4028e+38 | [7 empty] | 65535 |  |  | Cloe |  |  |  |  | double
FDX_in_m_collection__m_collection_17___m_elevationAngleVariance |  |  | FDX_in_Dc_sr_Per_sr_RadarLocGen5SensorProperties | 2715 |  | 32 |  | Signed | 0 | 1 | 0 | 1.1755e-38 | 3.4028e+38 | [7 empty] | 65535 |  |  | Cloe |  |  |  |  | double
FDX_in_m_collection__m_collection_17___m_elevationPDH0 |  |  | FDX_in_Dc_sr_Per_sr_RadarLocGen5SensorProperties | 2716 |  | 32 |  | Signed | 0 | 1 | 0 | 1.1755e-38 | 3.4028e+38 | [7 empty] | 65535 |  |  | Cloe |  |  |  |  | double
FDX_in_m_collection__m_collection_17___m_probDH1 |  |  | FDX_in_Dc_sr_Per_sr_RadarLocGen5SensorProperties | 2717 |  | 32 |  | Signed | 0 | 1 | 0 | 1.1755e-38 | 3.4028e+38 | [7 empty] | 65535 |  |  | Cloe |  |  |  |  | double
FDX_in_m_collection__m_collection_17___m_stateVector__0 |  |  | FDX_in_Dc_sr_Per_sr_RadarLocGen5SensorProperties | 2718 |  | 32 |  | Signed | 0 | 1 | 0 | 1.1755e-38 | 3.4028e+38 | [7 empty] | 65535 |  |  | Cloe |  |  |  |  | double
FDX_in_m_collection__m_collection_17___m_stateVector__1 |  |  | FDX_in_Dc_sr_Per_sr_RadarLocGen5SensorProperties | 2718 |  | 32 |  | Signed | 0 | 1 | 0 | 1.1755e-38 | 3.4028e+38 | [7 empty] | 65535 |  |  | Cloe |  |  |  |  | double
FDX_in_m_collection__m_collection_17___m_stateVector__2 |  |  | FDX_in_Dc_sr_Per_sr_RadarLocGen5SensorProperties | 2718 |  | 32 |  | Signed | 0 | 1 | 0 | 1.1755e-38 | 3.4028e+38 | [7 empty] | 65535 |  |  | Cloe |  |  |  |  | double
FDX_in_m_collection__m_collection_18___m_azimuthalPartnerIdx |  |  | FDX_in_Dc_sr_Per_sr_RadarLocGen5SensorProperties | 2720 |  | 16 |  | Signed | 0 | 1 | 0 | -32768 | 32767 | [7 empty] | 65535 |  |  | Cloe |  |  |  |  | int
FDX_in_m_collection__m_collection_18___m_azimuthPDH0 |  |  | FDX_in_Dc_sr_Per_sr_RadarLocGen5SensorProperties | 2719 |  | 32 |  | Signed | 0 | 1 | 0 | 1.1755e-38 | 3.4028e+38 | [7 empty] | 65535 |  |  | Cloe |  |  |  |  | double
FDX_in_m_collection__m_collection_18___m_covarianceMatrix__0 |  |  | FDX_in_Dc_sr_Per_sr_RadarLocGen5SensorProperties | 2721 |  | 32 |  | Signed | 0 | 1 | 0 | 1.1755e-38 | 3.4028e+38 | [7 empty] | 65535 |  |  | Cloe |  |  |  |  | double
FDX_in_m_collection__m_collection_18___m_covarianceMatrix__1 |  |  | FDX_in_Dc_sr_Per_sr_RadarLocGen5SensorProperties | 2721 |  | 32 |  | Signed | 0 | 1 | 0 | 1.1755e-38 | 3.4028e+38 | [7 empty] | 65535 |  |  | Cloe |  |  |  |  | double
FDX_in_m_collection__m_collection_18___m_covarianceMatrix__2 |  |  | FDX_in_Dc_sr_Per_sr_RadarLocGen5SensorProperties | 2721 |  | 32 |  | Signed | 0 | 1 | 0 | 1.1755e-38 | 3.4028e+38 | [7 empty] | 65535 |  |  | Cloe |  |  |  |  | double
FDX_in_m_collection__m_collection_18___m_covarianceMatrix__3 |  |  | FDX_in_Dc_sr_Per_sr_RadarLocGen5SensorProperties | 2721 |  | 32 |  | Signed | 0 | 1 | 0 | 1.1755e-38 | 3.4028e+38 | [7 empty] | 65535 |  |  | Cloe |  |  |  |  | double
FDX_in_m_collection__m_collection_18___m_dBRcs |  |  | FDX_in_Dc_sr_Per_sr_RadarLocGen5SensorProperties | 2722 |  | 32 |  | Signed | 0 | 1 | 0 | 1.1755e-38 | 3.4028e+38 | [7 empty] | 65535 |  |  | Cloe |  |  |  |  | double
FDX_in_m_collection__m_collection_18___m_elevationAngle |  |  | FDX_in_Dc_sr_Per_sr_RadarLocGen5SensorProperties | 2723 |  | 32 |  | Signed | 0 | 1 | 0 | 1.1755e-38 | 3.4028e+38 | [7 empty] | 65535 |  |  | Cloe |  |  |  |  | double
FDX_in_m_collection__m_collection_18___m_elevationAngleVariance |  |  | FDX_in_Dc_sr_Per_sr_RadarLocGen5SensorProperties | 2724 |  | 32 |  | Signed | 0 | 1 | 0 | 1.1755e-38 | 3.4028e+38 | [7 empty] | 65535 |  |  | Cloe |  |  |  |  | double
FDX_in_m_collection__m_collection_18___m_elevationPDH0 |  |  | FDX_in_Dc_sr_Per_sr_RadarLocGen5SensorProperties | 2725 |  | 32 |  | Signed | 0 | 1 | 0 | 1.1755e-38 | 3.4028e+38 | [7 empty] | 65535 |  |  | Cloe |  |  |  |  | double
FDX_in_m_collection__m_collection_18___m_probDH1 |  |  | FDX_in_Dc_sr_Per_sr_RadarLocGen5SensorProperties | 2726 |  | 32 |  | Signed | 0 | 1 | 0 | 1.1755e-38 | 3.4028e+38 | [7 empty] | 65535 |  |  | Cloe |  |  |  |  | double
FDX_in_m_collection__m_collection_18___m_stateVector__0 |  |  | FDX_in_Dc_sr_Per_sr_RadarLocGen5SensorProperties | 2727 |  | 32 |  | Signed | 0 | 1 | 0 | 1.1755e-38 | 3.4028e+38 | [7 empty] | 65535 |  |  | Cloe |  |  |  |  | double
FDX_in_m_collection__m_collection_18___m_stateVector__1 |  |  | FDX_in_Dc_sr_Per_sr_RadarLocGen5SensorProperties | 2727 |  | 32 |  | Signed | 0 | 1 | 0 | 1.1755e-38 | 3.4028e+38 | [7 empty] | 65535 |  |  | Cloe |  |  |  |  | double
FDX_in_m_collection__m_collection_18___m_stateVector__2 |  |  | FDX_in_Dc_sr_Per_sr_RadarLocGen5SensorProperties | 2727 |  | 32 |  | Signed | 0 | 1 | 0 | 1.1755e-38 | 3.4028e+38 | [7 empty] | 65535 |  |  | Cloe |  |  |  |  | double
FDX_in_m_collection__m_collection_19___m_azimuthalPartnerIdx |  |  | FDX_in_Dc_sr_Per_sr_RadarLocGen5SensorProperties | 2729 |  | 16 |  | Signed | 0 | 1 | 0 | -32768 | 32767 | [7 empty] | 65535 |  |  | Cloe |  |  |  |  | int
FDX_in_m_collection__m_collection_19___m_azimuthPDH0 |  |  | FDX_in_Dc_sr_Per_sr_RadarLocGen5SensorProperties | 2728 |  | 32 |  | Signed | 0 | 1 | 0 | 1.1755e-38 | 3.4028e+38 | [7 empty] | 65535 |  |  | Cloe |  |  |  |  | double
FDX_in_m_collection__m_collection_19___m_covarianceMatrix__0 |  |  | FDX_in_Dc_sr_Per_sr_RadarLocGen5SensorProperties | 2730 |  | 32 |  | Signed | 0 | 1 | 0 | 1.1755e-38 | 3.4028e+38 | [7 empty] | 65535 |  |  | Cloe |  |  |  |  | double
FDX_in_m_collection__m_collection_19___m_covarianceMatrix__1 |  |  | FDX_in_Dc_sr_Per_sr_RadarLocGen5SensorProperties | 2730 |  | 32 |  | Signed | 0 | 1 | 0 | 1.1755e-38 | 3.4028e+38 | [7 empty] | 65535 |  |  | Cloe |  |  |  |  | double
FDX_in_m_collection__m_collection_19___m_covarianceMatrix__2 |  |  | FDX_in_Dc_sr_Per_sr_RadarLocGen5SensorProperties | 2730 |  | 32 |  | Signed | 0 | 1 | 0 | 1.1755e-38 | 3.4028e+38 | [7 empty] | 65535 |  |  | Cloe |  |  |  |  | double
FDX_in_m_collection__m_collection_19___m_covarianceMatrix__3 |  |  | FDX_in_Dc_sr_Per_sr_RadarLocGen5SensorProperties | 2730 |  | 32 |  | Signed | 0 | 1 | 0 | 1.1755e-38 | 3.4028e+38 | [7 empty] | 65535 |  |  | Cloe |  |  |  |  | double
FDX_in_m_collection__m_collection_19___m_dBRcs |  |  | FDX_in_Dc_sr_Per_sr_RadarLocGen5SensorProperties | 2731 |  | 32 |  | Signed | 0 | 1 | 0 | 1.1755e-38 | 3.4028e+38 | [7 empty] | 65535 |  |  | Cloe |  |  |  |  | double
FDX_in_m_collection__m_collection_19___m_elevationAngle |  |  | FDX_in_Dc_sr_Per_sr_RadarLocGen5SensorProperties | 2732 |  | 32 |  | Signed | 0 | 1 | 0 | 1.1755e-38 | 3.4028e+38 | [7 empty] | 65535 |  |  | Cloe |  |  |  |  | double
FDX_in_m_collection__m_collection_19___m_elevationAngleVariance |  |  | FDX_in_Dc_sr_Per_sr_RadarLocGen5SensorProperties | 2733 |  | 32 |  | Signed | 0 | 1 | 0 | 1.1755e-38 | 3.4028e+38 | [7 empty] | 65535 |  |  | Cloe |  |  |  |  | double
FDX_in_m_collection__m_collection_19___m_elevationPDH0 |  |  | FDX_in_Dc_sr_Per_sr_RadarLocGen5SensorProperties | 2734 |  | 32 |  | Signed | 0 | 1 | 0 | 1.1755e-38 | 3.4028e+38 | [7 empty] | 65535 |  |  | Cloe |  |  |  |  | double
FDX_in_m_collection__m_collection_19___m_probDH1 |  |  | FDX_in_Dc_sr_Per_sr_RadarLocGen5SensorProperties | 2735 |  | 32 |  | Signed | 0 | 1 | 0 | 1.1755e-38 | 3.4028e+38 | [7 empty] | 65535 |  |  | Cloe |  |  |  |  | double
FDX_in_m_collection__m_collection_19___m_stateVector__0 |  |  | FDX_in_Dc_sr_Per_sr_RadarLocGen5SensorProperties | 2736 |  | 32 |  | Signed | 0 | 1 | 0 | 1.1755e-38 | 3.4028e+38 | [7 empty] | 65535 |  |  | Cloe |  |  |  |  | double
FDX_in_m_collection__m_collection_19___m_stateVector__1 |  |  | FDX_in_Dc_sr_Per_sr_RadarLocGen5SensorProperties | 2736 |  | 32 |  | Signed | 0 | 1 | 0 | 1.1755e-38 | 3.4028e+38 | [7 empty] | 65535 |  |  | Cloe |  |  |  |  | double
FDX_in_m_collection__m_collection_19___m_stateVector__2 |  |  | FDX_in_Dc_sr_Per_sr_RadarLocGen5SensorProperties | 2736 |  | 32 |  | Signed | 0 | 1 | 0 | 1.1755e-38 | 3.4028e+38 | [7 empty] | 65535 |  |  | Cloe |  |  |  |  | double
FDX_in_m_collection__m_collection_1___m_azimuthalPartnerIdx |  |  | FDX_in_Dc_sr_Per_sr_RadarLocGen5SensorProperties | 2567 |  | 16 |  | Signed | 0 | 1 | 0 | -32768 | 32767 | [7 empty] | 65535 |  |  | Cloe |  |  |  |  | int
FDX_in_m_collection__m_collection_1___m_azimuthPDH0 |  |  | FDX_in_Dc_sr_Per_sr_RadarLocGen5SensorProperties | 2566 |  | 32 |  | Signed | 0 | 1 | 0 | 1.1755e-38 | 3.4028e+38 | [7 empty] | 65535 |  |  | Cloe |  |  |  |  | double
FDX_in_m_collection__m_collection_1___m_covarianceMatrix__0 |  |  | FDX_in_Dc_sr_Per_sr_RadarLocGen5SensorProperties | 2568 |  | 32 |  | Signed | 0 | 1 | 0 | 1.1755e-38 | 3.4028e+38 | [7 empty] | 65535 |  |  | Cloe |  |  |  |  | double
FDX_in_m_collection__m_collection_1___m_covarianceMatrix__1 |  |  | FDX_in_Dc_sr_Per_sr_RadarLocGen5SensorProperties | 2568 |  | 32 |  | Signed | 0 | 1 | 0 | 1.1755e-38 | 3.4028e+38 | [7 empty] | 65535 |  |  | Cloe |  |  |  |  | double
FDX_in_m_collection__m_collection_1___m_covarianceMatrix__2 |  |  | FDX_in_Dc_sr_Per_sr_RadarLocGen5SensorProperties | 2568 |  | 32 |  | Signed | 0 | 1 | 0 | 1.1755e-38 | 3.4028e+38 | [7 empty] | 65535 |  |  | Cloe |  |  |  |  | double
FDX_in_m_collection__m_collection_1___m_covarianceMatrix__3 |  |  | FDX_in_Dc_sr_Per_sr_RadarLocGen5SensorProperties | 2568 |  | 32 |  | Signed | 0 | 1 | 0 | 1.1755e-38 | 3.4028e+38 | [7 empty] | 65535 |  |  | Cloe |  |  |  |  | double
FDX_in_m_collection__m_collection_1___m_dBRcs |  |  | FDX_in_Dc_sr_Per_sr_RadarLocGen5SensorProperties | 2569 |  | 32 |  | Signed | 0 | 1 | 0 | 1.1755e-38 | 3.4028e+38 | [7 empty] | 65535 |  |  | Cloe |  |  |  |  | double
FDX_in_m_collection__m_collection_1___m_elevationAngle |  |  | FDX_in_Dc_sr_Per_sr_RadarLocGen5SensorProperties | 2570 |  | 32 |  | Signed | 0 | 1 | 0 | 1.1755e-38 | 3.4028e+38 | [7 empty] | 65535 |  |  | Cloe |  |  |  |  | double
FDX_in_m_collection__m_collection_1___m_elevationAngleVariance |  |  | FDX_in_Dc_sr_Per_sr_RadarLocGen5SensorProperties | 2571 |  | 32 |  | Signed | 0 | 1 | 0 | 1.1755e-38 | 3.4028e+38 | [7 empty] | 65535 |  |  | Cloe |  |  |  |  | double
FDX_in_m_collection__m_collection_1___m_elevationPDH0 |  |  | FDX_in_Dc_sr_Per_sr_RadarLocGen5SensorProperties | 2572 |  | 32 |  | Signed | 0 | 1 | 0 | 1.1755e-38 | 3.4028e+38 | [7 empty] | 65535 |  |  | Cloe |  |  |  |  | double
FDX_in_m_collection__m_collection_1___m_probDH1 |  |  | FDX_in_Dc_sr_Per_sr_RadarLocGen5SensorProperties | 2573 |  | 32 |  | Signed | 0 | 1 | 0 | 1.1755e-38 | 3.4028e+38 | [7 empty] | 65535 |  |  | Cloe |  |  |  |  | double
FDX_in_m_collection__m_collection_1___m_stateVector__0 |  |  | FDX_in_Dc_sr_Per_sr_RadarLocGen5SensorProperties | 2574 |  | 32 |  | Signed | 0 | 1 | 0 | 1.1755e-38 | 3.4028e+38 | [7 empty] | 65535 |  |  | Cloe |  |  |  |  | double
FDX_in_m_collection__m_collection_1___m_stateVector__1 |  |  | FDX_in_Dc_sr_Per_sr_RadarLocGen5SensorProperties | 2574 |  | 32 |  | Signed | 0 | 1 | 0 | 1.1755e-38 | 3.4028e+38 | [7 empty] | 65535 |  |  | Cloe |  |  |  |  | double
FDX_in_m_collection__m_collection_1___m_stateVector__2 |  |  | FDX_in_Dc_sr_Per_sr_RadarLocGen5SensorProperties | 2574 |  | 32 |  | Signed | 0 | 1 | 0 | 1.1755e-38 | 3.4028e+38 | [7 empty] | 65535 |  |  | Cloe |  |  |  |  | double
FDX_in_m_collection__m_collection_20___m_azimuthalPartnerIdx |  |  | FDX_in_Dc_sr_Per_sr_RadarLocGen5SensorProperties | 2738 |  | 16 |  | Signed | 0 | 1 | 0 | -32768 | 32767 | [7 empty] | 65535 |  |  | Cloe |  |  |  |  | int
FDX_in_m_collection__m_collection_20___m_azimuthPDH0 |  |  | FDX_in_Dc_sr_Per_sr_RadarLocGen5SensorProperties | 2737 |  | 32 |  | Signed | 0 | 1 | 0 | 1.1755e-38 | 3.4028e+38 | [7 empty] | 65535 |  |  | Cloe |  |  |  |  | double
FDX_in_m_collection__m_collection_20___m_covarianceMatrix__0 |  |  | FDX_in_Dc_sr_Per_sr_RadarLocGen5SensorProperties | 2739 |  | 32 |  | Signed | 0 | 1 | 0 | 1.1755e-38 | 3.4028e+38 | [7 empty] | 65535 |  |  | Cloe |  |  |  |  | double
FDX_in_m_collection__m_collection_20___m_covarianceMatrix__1 |  |  | FDX_in_Dc_sr_Per_sr_RadarLocGen5SensorProperties | 2739 |  | 32 |  | Signed | 0 | 1 | 0 | 1.1755e-38 | 3.4028e+38 | [7 empty] | 65535 |  |  | Cloe |  |  |  |  | double
FDX_in_m_collection__m_collection_20___m_covarianceMatrix__2 |  |  | FDX_in_Dc_sr_Per_sr_RadarLocGen5SensorProperties | 2739 |  | 32 |  | Signed | 0 | 1 | 0 | 1.1755e-38 | 3.4028e+38 | [7 empty] | 65535 |  |  | Cloe |  |  |  |  | double
FDX_in_m_collection__m_collection_20___m_covarianceMatrix__3 |  |  | FDX_in_Dc_sr_Per_sr_RadarLocGen5SensorProperties | 2739 |  | 32 |  | Signed | 0 | 1 | 0 | 1.1755e-38 | 3.4028e+38 | [7 empty] | 65535 |  |  | Cloe |  |  |  |  | double
FDX_in_m_collection__m_collection_20___m_dBRcs |  |  | FDX_in_Dc_sr_Per_sr_RadarLocGen5SensorProperties | 2740 |  | 32 |  | Signed | 0 | 1 | 0 | 1.1755e-38 | 3.4028e+38 | [7 empty] | 65535 |  |  | Cloe |  |  |  |  | double
FDX_in_m_collection__m_collection_20___m_elevationAngle |  |  | FDX_in_Dc_sr_Per_sr_RadarLocGen5SensorProperties | 2741 |  | 32 |  | Signed | 0 | 1 | 0 | 1.1755e-38 | 3.4028e+38 | [7 empty] | 65535 |  |  | Cloe |  |  |  |  | double
FDX_in_m_collection__m_collection_20___m_elevationAngleVariance |  |  | FDX_in_Dc_sr_Per_sr_RadarLocGen5SensorProperties | 2742 |  | 32 |  | Signed | 0 | 1 | 0 | 1.1755e-38 | 3.4028e+38 | [7 empty] | 65535 |  |  | Cloe |  |  |  |  | double
FDX_in_m_collection__m_collection_20___m_elevationPDH0 |  |  | FDX_in_Dc_sr_Per_sr_RadarLocGen5SensorProperties | 2743 |  | 32 |  | Signed | 0 | 1 | 0 | 1.1755e-38 | 3.4028e+38 | [7 empty] | 65535 |  |  | Cloe |  |  |  |  | double
FDX_in_m_collection__m_collection_20___m_probDH1 |  |  | FDX_in_Dc_sr_Per_sr_RadarLocGen5SensorProperties | 2744 |  | 32 |  | Signed | 0 | 1 | 0 | 1.1755e-38 | 3.4028e+38 | [7 empty] | 65535 |  |  | Cloe |  |  |  |  | double
FDX_in_m_collection__m_collection_20___m_stateVector__0 |  |  | FDX_in_Dc_sr_Per_sr_RadarLocGen5SensorProperties | 2745 |  | 32 |  | Signed | 0 | 1 | 0 | 1.1755e-38 | 3.4028e+38 | [7 empty] | 65535 |  |  | Cloe |  |  |  |  | double
FDX_in_m_collection__m_collection_20___m_stateVector__1 |  |  | FDX_in_Dc_sr_Per_sr_RadarLocGen5SensorProperties | 2745 |  | 32 |  | Signed | 0 | 1 | 0 | 1.1755e-38 | 3.4028e+38 | [7 empty] | 65535 |  |  | Cloe |  |  |  |  | double
FDX_in_m_collection__m_collection_20___m_stateVector__2 |  |  | FDX_in_Dc_sr_Per_sr_RadarLocGen5SensorProperties | 2745 |  | 32 |  | Signed | 0 | 1 | 0 | 1.1755e-38 | 3.4028e+38 | [7 empty] | 65535 |  |  | Cloe |  |  |  |  | double
FDX_in_m_collection__m_collection_21___m_azimuthalPartnerIdx |  |  | FDX_in_Dc_sr_Per_sr_RadarLocGen5SensorProperties | 2747 |  | 16 |  | Signed | 0 | 1 | 0 | -32768 | 32767 | [7 empty] | 65535 |  |  | Cloe |  |  |  |  | int
FDX_in_m_collection__m_collection_21___m_azimuthPDH0 |  |  | FDX_in_Dc_sr_Per_sr_RadarLocGen5SensorProperties | 2746 |  | 32 |  | Signed | 0 | 1 | 0 | 1.1755e-38 | 3.4028e+38 | [7 empty] | 65535 |  |  | Cloe |  |  |  |  | double
FDX_in_m_collection__m_collection_21___m_covarianceMatrix__0 |  |  | FDX_in_Dc_sr_Per_sr_RadarLocGen5SensorProperties | 2748 |  | 32 |  | Signed | 0 | 1 | 0 | 1.1755e-38 | 3.4028e+38 | [7 empty] | 65535 |  |  | Cloe |  |  |  |  | double
FDX_in_m_collection__m_collection_21___m_covarianceMatrix__1 |  |  | FDX_in_Dc_sr_Per_sr_RadarLocGen5SensorProperties | 2748 |  | 32 |  | Signed | 0 | 1 | 0 | 1.1755e-38 | 3.4028e+38 | [7 empty] | 65535 |  |  | Cloe |  |  |  |  | double
FDX_in_m_collection__m_collection_21___m_covarianceMatrix__2 |  |  | FDX_in_Dc_sr_Per_sr_RadarLocGen5SensorProperties | 2748 |  | 32 |  | Signed | 0 | 1 | 0 | 1.1755e-38 | 3.4028e+38 | [7 empty] | 65535 |  |  | Cloe |  |  |  |  | double
FDX_in_m_collection__m_collection_21___m_covarianceMatrix__3 |  |  | FDX_in_Dc_sr_Per_sr_RadarLocGen5SensorProperties | 2748 |  | 32 |  | Signed | 0 | 1 | 0 | 1.1755e-38 | 3.4028e+38 | [7 empty] | 65535 |  |  | Cloe |  |  |  |  | double
FDX_in_m_collection__m_collection_21___m_dBRcs |  |  | FDX_in_Dc_sr_Per_sr_RadarLocGen5SensorProperties | 2749 |  | 32 |  | Signed | 0 | 1 | 0 | 1.1755e-38 | 3.4028e+38 | [7 empty] | 65535 |  |  | Cloe |  |  |  |  | double
FDX_in_m_collection__m_collection_21___m_elevationAngle |  |  | FDX_in_Dc_sr_Per_sr_RadarLocGen5SensorProperties | 2750 |  | 32 |  | Signed | 0 | 1 | 0 | 1.1755e-38 | 3.4028e+38 | [7 empty] | 65535 |  |  | Cloe |  |  |  |  | double
FDX_in_m_collection__m_collection_21___m_elevationAngleVariance |  |  | FDX_in_Dc_sr_Per_sr_RadarLocGen5SensorProperties | 2751 |  | 32 |  | Signed | 0 | 1 | 0 | 1.1755e-38 | 3.4028e+38 | [7 empty] | 65535 |  |  | Cloe |  |  |  |  | double
FDX_in_m_collection__m_collection_21___m_elevationPDH0 |  |  | FDX_in_Dc_sr_Per_sr_RadarLocGen5SensorProperties | 2752 |  | 32 |  | Signed | 0 | 1 | 0 | 1.1755e-38 | 3.4028e+38 | [7 empty] | 65535 |  |  | Cloe |  |  |  |  | double
FDX_in_m_collection__m_collection_21___m_probDH1 |  |  | FDX_in_Dc_sr_Per_sr_RadarLocGen5SensorProperties | 2753 |  | 32 |  | Signed | 0 | 1 | 0 | 1.1755e-38 | 3.4028e+38 | [7 empty] | 65535 |  |  | Cloe |  |  |  |  | double
FDX_in_m_collection__m_collection_21___m_stateVector__0 |  |  | FDX_in_Dc_sr_Per_sr_RadarLocGen5SensorProperties | 2754 |  | 32 |  | Signed | 0 | 1 | 0 | 1.1755e-38 | 3.4028e+38 | [7 empty] | 65535 |  |  | Cloe |  |  |  |  | double
FDX_in_m_collection__m_collection_21___m_stateVector__1 |  |  | FDX_in_Dc_sr_Per_sr_RadarLocGen5SensorProperties | 2754 |  | 32 |  | Signed | 0 | 1 | 0 | 1.1755e-38 | 3.4028e+38 | [7 empty] | 65535 |  |  | Cloe |  |  |  |  | double
FDX_in_m_collection__m_collection_21___m_stateVector__2 |  |  | FDX_in_Dc_sr_Per_sr_RadarLocGen5SensorProperties | 2754 |  | 32 |  | Signed | 0 | 1 | 0 | 1.1755e-38 | 3.4028e+38 | [7 empty] | 65535 |  |  | Cloe |  |  |  |  | double
FDX_in_m_collection__m_collection_22___m_azimuthalPartnerIdx |  |  | FDX_in_Dc_sr_Per_sr_RadarLocGen5SensorProperties | 2756 |  | 16 |  | Signed | 0 | 1 | 0 | -32768 | 32767 | [7 empty] | 65535 |  |  | Cloe |  |  |  |  | int
FDX_in_m_collection__m_collection_22___m_azimuthPDH0 |  |  | FDX_in_Dc_sr_Per_sr_RadarLocGen5SensorProperties | 2755 |  | 32 |  | Signed | 0 | 1 | 0 | 1.1755e-38 | 3.4028e+38 | [7 empty] | 65535 |  |  | Cloe |  |  |  |  | double
FDX_in_m_collection__m_collection_22___m_covarianceMatrix__0 |  |  | FDX_in_Dc_sr_Per_sr_RadarLocGen5SensorProperties | 2757 |  | 32 |  | Signed | 0 | 1 | 0 | 1.1755e-38 | 3.4028e+38 | [7 empty] | 65535 |  |  | Cloe |  |  |  |  | double
FDX_in_m_collection__m_collection_22___m_covarianceMatrix__1 |  |  | FDX_in_Dc_sr_Per_sr_RadarLocGen5SensorProperties | 2757 |  | 32 |  | Signed | 0 | 1 | 0 | 1.1755e-38 | 3.4028e+38 | [7 empty] | 65535 |  |  | Cloe |  |  |  |  | double
FDX_in_m_collection__m_collection_22___m_covarianceMatrix__2 |  |  | FDX_in_Dc_sr_Per_sr_RadarLocGen5SensorProperties | 2757 |  | 32 |  | Signed | 0 | 1 | 0 | 1.1755e-38 | 3.4028e+38 | [7 empty] | 65535 |  |  | Cloe |  |  |  |  | double
FDX_in_m_collection__m_collection_22___m_covarianceMatrix__3 |  |  | FDX_in_Dc_sr_Per_sr_RadarLocGen5SensorProperties | 2757 |  | 32 |  | Signed | 0 | 1 | 0 | 1.1755e-38 | 3.4028e+38 | [7 empty] | 65535 |  |  | Cloe |  |  |  |  | double
FDX_in_m_collection__m_collection_22___m_dBRcs |  |  | FDX_in_Dc_sr_Per_sr_RadarLocGen5SensorProperties | 2758 |  | 32 |  | Signed | 0 | 1 | 0 | 1.1755e-38 | 3.4028e+38 | [7 empty] | 65535 |  |  | Cloe |  |  |  |  | double
FDX_in_m_collection__m_collection_22___m_elevationAngle |  |  | FDX_in_Dc_sr_Per_sr_RadarLocGen5SensorProperties | 2759 |  | 32 |  | Signed | 0 | 1 | 0 | 1.1755e-38 | 3.4028e+38 | [7 empty] | 65535 |  |  | Cloe |  |  |  |  | double
FDX_in_m_collection__m_collection_22___m_elevationAngleVariance |  |  | FDX_in_Dc_sr_Per_sr_RadarLocGen5SensorProperties | 2760 |  | 32 |  | Signed | 0 | 1 | 0 | 1.1755e-38 | 3.4028e+38 | [7 empty] | 65535 |  |  | Cloe |  |  |  |  | double
FDX_in_m_collection__m_collection_22___m_elevationPDH0 |  |  | FDX_in_Dc_sr_Per_sr_RadarLocGen5SensorProperties | 2761 |  | 32 |  | Signed | 0 | 1 | 0 | 1.1755e-38 | 3.4028e+38 | [7 empty] | 65535 |  |  | Cloe |  |  |  |  | double
FDX_in_m_collection__m_collection_22___m_probDH1 |  |  | FDX_in_Dc_sr_Per_sr_RadarLocGen5SensorProperties | 2762 |  | 32 |  | Signed | 0 | 1 | 0 | 1.1755e-38 | 3.4028e+38 | [7 empty] | 65535 |  |  | Cloe |  |  |  |  | double
FDX_in_m_collection__m_collection_22___m_stateVector__0 |  |  | FDX_in_Dc_sr_Per_sr_RadarLocGen5SensorProperties | 2763 |  | 32 |  | Signed | 0 | 1 | 0 | 1.1755e-38 | 3.4028e+38 | [7 empty] | 65535 |  |  | Cloe |  |  |  |  | double
FDX_in_m_collection__m_collection_22___m_stateVector__1 |  |  | FDX_in_Dc_sr_Per_sr_RadarLocGen5SensorProperties | 2763 |  | 32 |  | Signed | 0 | 1 | 0 | 1.1755e-38 | 3.4028e+38 | [7 empty] | 65535 |  |  | Cloe |  |  |  |  | double
FDX_in_m_collection__m_collection_22___m_stateVector__2 |  |  | FDX_in_Dc_sr_Per_sr_RadarLocGen5SensorProperties | 2763 |  | 32 |  | Signed | 0 | 1 | 0 | 1.1755e-38 | 3.4028e+38 | [7 empty] | 65535 |  |  | Cloe |  |  |  |  | double
FDX_in_m_collection__m_collection_23___m_azimuthalPartnerIdx |  |  | FDX_in_Dc_sr_Per_sr_RadarLocGen5SensorProperties | 2765 |  | 16 |  | Signed | 0 | 1 | 0 | -32768 | 32767 | [7 empty] | 65535 |  |  | Cloe |  |  |  |  | int
FDX_in_m_collection__m_collection_23___m_azimuthPDH0 |  |  | FDX_in_Dc_sr_Per_sr_RadarLocGen5SensorProperties | 2764 |  | 32 |  | Signed | 0 | 1 | 0 | 1.1755e-38 | 3.4028e+38 | [7 empty] | 65535 |  |  | Cloe |  |  |  |  | double
FDX_in_m_collection__m_collection_23___m_covarianceMatrix__0 |  |  | FDX_in_Dc_sr_Per_sr_RadarLocGen5SensorProperties | 2766 |  | 32 |  | Signed | 0 | 1 | 0 | 1.1755e-38 | 3.4028e+38 | [7 empty] | 65535 |  |  | Cloe |  |  |  |  | double
FDX_in_m_collection__m_collection_23___m_covarianceMatrix__1 |  |  | FDX_in_Dc_sr_Per_sr_RadarLocGen5SensorProperties | 2766 |  | 32 |  | Signed | 0 | 1 | 0 | 1.1755e-38 | 3.4028e+38 | [7 empty] | 65535 |  |  | Cloe |  |  |  |  | double
FDX_in_m_collection__m_collection_23___m_covarianceMatrix__2 |  |  | FDX_in_Dc_sr_Per_sr_RadarLocGen5SensorProperties | 2766 |  | 32 |  | Signed | 0 | 1 | 0 | 1.1755e-38 | 3.4028e+38 | [7 empty] | 65535 |  |  | Cloe |  |  |  |  | double
FDX_in_m_collection__m_collection_23___m_covarianceMatrix__3 |  |  | FDX_in_Dc_sr_Per_sr_RadarLocGen5SensorProperties | 2766 |  | 32 |  | Signed | 0 | 1 | 0 | 1.1755e-38 | 3.4028e+38 | [7 empty] | 65535 |  |  | Cloe |  |  |  |  | double
FDX_in_m_collection__m_collection_23___m_dBRcs |  |  | FDX_in_Dc_sr_Per_sr_RadarLocGen5SensorProperties | 2767 |  | 32 |  | Signed | 0 | 1 | 0 | 1.1755e-38 | 3.4028e+38 | [7 empty] | 65535 |  |  | Cloe |  |  |  |  | double
FDX_in_m_collection__m_collection_23___m_elevationAngle |  |  | FDX_in_Dc_sr_Per_sr_RadarLocGen5SensorProperties | 2768 |  | 32 |  | Signed | 0 | 1 | 0 | 1.1755e-38 | 3.4028e+38 | [7 empty] | 65535 |  |  | Cloe |  |  |  |  | double
FDX_in_m_collection__m_collection_23___m_elevationAngleVariance |  |  | FDX_in_Dc_sr_Per_sr_RadarLocGen5SensorProperties | 2769 |  | 32 |  | Signed | 0 | 1 | 0 | 1.1755e-38 | 3.4028e+38 | [7 empty] | 65535 |  |  | Cloe |  |  |  |  | double
FDX_in_m_collection__m_collection_23___m_elevationPDH0 |  |  | FDX_in_Dc_sr_Per_sr_RadarLocGen5SensorProperties | 2770 |  | 32 |  | Signed | 0 | 1 | 0 | 1.1755e-38 | 3.4028e+38 | [7 empty] | 65535 |  |  | Cloe |  |  |  |  | double
FDX_in_m_collection__m_collection_23___m_probDH1 |  |  | FDX_in_Dc_sr_Per_sr_RadarLocGen5SensorProperties | 2771 |  | 32 |  | Signed | 0 | 1 | 0 | 1.1755e-38 | 3.4028e+38 | [7 empty] | 65535 |  |  | Cloe |  |  |  |  | double
FDX_in_m_collection__m_collection_23___m_stateVector__0 |  |  | FDX_in_Dc_sr_Per_sr_RadarLocGen5SensorProperties | 2772 |  | 32 |  | Signed | 0 | 1 | 0 | 1.1755e-38 | 3.4028e+38 | [7 empty] | 65535 |  |  | Cloe |  |  |  |  | double
FDX_in_m_collection__m_collection_23___m_stateVector__1 |  |  | FDX_in_Dc_sr_Per_sr_RadarLocGen5SensorProperties | 2772 |  | 32 |  | Signed | 0 | 1 | 0 | 1.1755e-38 | 3.4028e+38 | [7 empty] | 65535 |  |  | Cloe |  |  |  |  | double
FDX_in_m_collection__m_collection_23___m_stateVector__2 |  |  | FDX_in_Dc_sr_Per_sr_RadarLocGen5SensorProperties | 2772 |  | 32 |  | Signed | 0 | 1 | 0 | 1.1755e-38 | 3.4028e+38 | [7 empty] | 65535 |  |  | Cloe |  |  |  |  | double
FDX_in_m_collection__m_collection_24___m_azimuthalPartnerIdx |  |  | FDX_in_Dc_sr_Per_sr_RadarLocGen5SensorProperties | 2774 |  | 16 |  | Signed | 0 | 1 | 0 | -32768 | 32767 | [7 empty] | 65535 |  |  | Cloe |  |  |  |  | int
FDX_in_m_collection__m_collection_24___m_azimuthPDH0 |  |  | FDX_in_Dc_sr_Per_sr_RadarLocGen5SensorProperties | 2773 |  | 32 |  | Signed | 0 | 1 | 0 | 1.1755e-38 | 3.4028e+38 | [7 empty] | 65535 |  |  | Cloe |  |  |  |  | double
FDX_in_m_collection__m_collection_24___m_covarianceMatrix__0 |  |  | FDX_in_Dc_sr_Per_sr_RadarLocGen5SensorProperties | 2775 |  | 32 |  | Signed | 0 | 1 | 0 | 1.1755e-38 | 3.4028e+38 | [7 empty] | 65535 |  |  | Cloe |  |  |  |  | double
FDX_in_m_collection__m_collection_24___m_covarianceMatrix__1 |  |  | FDX_in_Dc_sr_Per_sr_RadarLocGen5SensorProperties | 2775 |  | 32 |  | Signed | 0 | 1 | 0 | 1.1755e-38 | 3.4028e+38 | [7 empty] | 65535 |  |  | Cloe |  |  |  |  | double
FDX_in_m_collection__m_collection_24___m_covarianceMatrix__2 |  |  | FDX_in_Dc_sr_Per_sr_RadarLocGen5SensorProperties | 2775 |  | 32 |  | Signed | 0 | 1 | 0 | 1.1755e-38 | 3.4028e+38 | [7 empty] | 65535 |  |  | Cloe |  |  |  |  | double
FDX_in_m_collection__m_collection_24___m_covarianceMatrix__3 |  |  | FDX_in_Dc_sr_Per_sr_RadarLocGen5SensorProperties | 2775 |  | 32 |  | Signed | 0 | 1 | 0 | 1.1755e-38 | 3.4028e+38 | [7 empty] | 65535 |  |  | Cloe |  |  |  |  | double
FDX_in_m_collection__m_collection_24___m_dBRcs |  |  | FDX_in_Dc_sr_Per_sr_RadarLocGen5SensorProperties | 2776 |  | 32 |  | Signed | 0 | 1 | 0 | 1.1755e-38 | 3.4028e+38 | [7 empty] | 65535 |  |  | Cloe |  |  |  |  | double
FDX_in_m_collection__m_collection_24___m_elevationAngle |  |  | FDX_in_Dc_sr_Per_sr_RadarLocGen5SensorProperties | 2777 |  | 32 |  | Signed | 0 | 1 | 0 | 1.1755e-38 | 3.4028e+38 | [7 empty] | 65535 |  |  | Cloe |  |  |  |  | double
FDX_in_m_collection__m_collection_24___m_elevationAngleVariance |  |  | FDX_in_Dc_sr_Per_sr_RadarLocGen5SensorProperties | 2778 |  | 32 |  | Signed | 0 | 1 | 0 | 1.1755e-38 | 3.4028e+38 | [7 empty] | 65535 |  |  | Cloe |  |  |  |  | double
FDX_in_m_collection__m_collection_24___m_elevationPDH0 |  |  | FDX_in_Dc_sr_Per_sr_RadarLocGen5SensorProperties | 2779 |  | 32 |  | Signed | 0 | 1 | 0 | 1.1755e-38 | 3.4028e+38 | [7 empty] | 65535 |  |  | Cloe |  |  |  |  | double
FDX_in_m_collection__m_collection_24___m_probDH1 |  |  | FDX_in_Dc_sr_Per_sr_RadarLocGen5SensorProperties | 2780 |  | 32 |  | Signed | 0 | 1 | 0 | 1.1755e-38 | 3.4028e+38 | [7 empty] | 65535 |  |  | Cloe |  |  |  |  | double
FDX_in_m_collection__m_collection_24___m_stateVector__0 |  |  | FDX_in_Dc_sr_Per_sr_RadarLocGen5SensorProperties | 2781 |  | 32 |  | Signed | 0 | 1 | 0 | 1.1755e-38 | 3.4028e+38 | [7 empty] | 65535 |  |  | Cloe |  |  |  |  | double
FDX_in_m_collection__m_collection_24___m_stateVector__1 |  |  | FDX_in_Dc_sr_Per_sr_RadarLocGen5SensorProperties | 2781 |  | 32 |  | Signed | 0 | 1 | 0 | 1.1755e-38 | 3.4028e+38 | [7 empty] | 65535 |  |  | Cloe |  |  |  |  | double
FDX_in_m_collection__m_collection_24___m_stateVector__2 |  |  | FDX_in_Dc_sr_Per_sr_RadarLocGen5SensorProperties | 2781 |  | 32 |  | Signed | 0 | 1 | 0 | 1.1755e-38 | 3.4028e+38 | [7 empty] | 65535 |  |  | Cloe |  |  |  |  | double
FDX_in_m_collection__m_collection_25___m_azimuthalPartnerIdx |  |  | FDX_in_Dc_sr_Per_sr_RadarLocGen5SensorProperties | 2783 |  | 16 |  | Signed | 0 | 1 | 0 | -32768 | 32767 | [7 empty] | 65535 |  |  | Cloe |  |  |  |  | int
FDX_in_m_collection__m_collection_25___m_azimuthPDH0 |  |  | FDX_in_Dc_sr_Per_sr_RadarLocGen5SensorProperties | 2782 |  | 32 |  | Signed | 0 | 1 | 0 | 1.1755e-38 | 3.4028e+38 | [7 empty] | 65535 |  |  | Cloe |  |  |  |  | double
FDX_in_m_collection__m_collection_25___m_covarianceMatrix__0 |  |  | FDX_in_Dc_sr_Per_sr_RadarLocGen5SensorProperties | 2784 |  | 32 |  | Signed | 0 | 1 | 0 | 1.1755e-38 | 3.4028e+38 | [7 empty] | 65535 |  |  | Cloe |  |  |  |  | double
FDX_in_m_collection__m_collection_25___m_covarianceMatrix__1 |  |  | FDX_in_Dc_sr_Per_sr_RadarLocGen5SensorProperties | 2784 |  | 32 |  | Signed | 0 | 1 | 0 | 1.1755e-38 | 3.4028e+38 | [7 empty] | 65535 |  |  | Cloe |  |  |  |  | double
FDX_in_m_collection__m_collection_25___m_covarianceMatrix__2 |  |  | FDX_in_Dc_sr_Per_sr_RadarLocGen5SensorProperties | 2784 |  | 32 |  | Signed | 0 | 1 | 0 | 1.1755e-38 | 3.4028e+38 | [7 empty] | 65535 |  |  | Cloe |  |  |  |  | double
FDX_in_m_collection__m_collection_25___m_covarianceMatrix__3 |  |  | FDX_in_Dc_sr_Per_sr_RadarLocGen5SensorProperties | 2784 |  | 32 |  | Signed | 0 | 1 | 0 | 1.1755e-38 | 3.4028e+38 | [7 empty] | 65535 |  |  | Cloe |  |  |  |  | double
FDX_in_m_collection__m_collection_25___m_dBRcs |  |  | FDX_in_Dc_sr_Per_sr_RadarLocGen5SensorProperties | 2785 |  | 32 |  | Signed | 0 | 1 | 0 | 1.1755e-38 | 3.4028e+38 | [7 empty] | 65535 |  |  | Cloe |  |  |  |  | double
FDX_in_m_collection__m_collection_25___m_elevationAngle |  |  | FDX_in_Dc_sr_Per_sr_RadarLocGen5SensorProperties | 2786 |  | 32 |  | Signed | 0 | 1 | 0 | 1.1755e-38 | 3.4028e+38 | [7 empty] | 65535 |  |  | Cloe |  |  |  |  | double
FDX_in_m_collection__m_collection_25___m_elevationAngleVariance |  |  | FDX_in_Dc_sr_Per_sr_RadarLocGen5SensorProperties | 2787 |  | 32 |  | Signed | 0 | 1 | 0 | 1.1755e-38 | 3.4028e+38 | [7 empty] | 65535 |  |  | Cloe |  |  |  |  | double
FDX_in_m_collection__m_collection_25___m_elevationPDH0 |  |  | FDX_in_Dc_sr_Per_sr_RadarLocGen5SensorProperties | 2788 |  | 32 |  | Signed | 0 | 1 | 0 | 1.1755e-38 | 3.4028e+38 | [7 empty] | 65535 |  |  | Cloe |  |  |  |  | double
FDX_in_m_collection__m_collection_25___m_probDH1 |  |  | FDX_in_Dc_sr_Per_sr_RadarLocGen5SensorProperties | 2789 |  | 32 |  | Signed | 0 | 1 | 0 | 1.1755e-38 | 3.4028e+38 | [7 empty] | 65535 |  |  | Cloe |  |  |  |  | double
FDX_in_m_collection__m_collection_25___m_stateVector__0 |  |  | FDX_in_Dc_sr_Per_sr_RadarLocGen5SensorProperties | 2790 |  | 32 |  | Signed | 0 | 1 | 0 | 1.1755e-38 | 3.4028e+38 | [7 empty] | 65535 |  |  | Cloe |  |  |  |  | double
FDX_in_m_collection__m_collection_25___m_stateVector__1 |  |  | FDX_in_Dc_sr_Per_sr_RadarLocGen5SensorProperties | 2790 |  | 32 |  | Signed | 0 | 1 | 0 | 1.1755e-38 | 3.4028e+38 | [7 empty] | 65535 |  |  | Cloe |  |  |  |  | double
FDX_in_m_collection__m_collection_25___m_stateVector__2 |  |  | FDX_in_Dc_sr_Per_sr_RadarLocGen5SensorProperties | 2790 |  | 32 |  | Signed | 0 | 1 | 0 | 1.1755e-38 | 3.4028e+38 | [7 empty] | 65535 |  |  | Cloe |  |  |  |  | double
FDX_in_m_collection__m_collection_26___m_azimuthalPartnerIdx |  |  | FDX_in_Dc_sr_Per_sr_RadarLocGen5SensorProperties | 2792 |  | 16 |  | Signed | 0 | 1 | 0 | -32768 | 32767 | [7 empty] | 65535 |  |  | Cloe |  |  |  |  | int
FDX_in_m_collection__m_collection_26___m_azimuthPDH0 |  |  | FDX_in_Dc_sr_Per_sr_RadarLocGen5SensorProperties | 2791 |  | 32 |  | Signed | 0 | 1 | 0 | 1.1755e-38 | 3.4028e+38 | [7 empty] | 65535 |  |  | Cloe |  |  |  |  | double
FDX_in_m_collection__m_collection_26___m_covarianceMatrix__0 |  |  | FDX_in_Dc_sr_Per_sr_RadarLocGen5SensorProperties | 2793 |  | 32 |  | Signed | 0 | 1 | 0 | 1.1755e-38 | 3.4028e+38 | [7 empty] | 65535 |  |  | Cloe |  |  |  |  | double
FDX_in_m_collection__m_collection_26___m_covarianceMatrix__1 |  |  | FDX_in_Dc_sr_Per_sr_RadarLocGen5SensorProperties | 2793 |  | 32 |  | Signed | 0 | 1 | 0 | 1.1755e-38 | 3.4028e+38 | [7 empty] | 65535 |  |  | Cloe |  |  |  |  | double
FDX_in_m_collection__m_collection_26___m_covarianceMatrix__2 |  |  | FDX_in_Dc_sr_Per_sr_RadarLocGen5SensorProperties | 2793 |  | 32 |  | Signed | 0 | 1 | 0 | 1.1755e-38 | 3.4028e+38 | [7 empty] | 65535 |  |  | Cloe |  |  |  |  | double
FDX_in_m_collection__m_collection_26___m_covarianceMatrix__3 |  |  | FDX_in_Dc_sr_Per_sr_RadarLocGen5SensorProperties | 2793 |  | 32 |  | Signed | 0 | 1 | 0 | 1.1755e-38 | 3.4028e+38 | [7 empty] | 65535 |  |  | Cloe |  |  |  |  | double
FDX_in_m_collection__m_collection_26___m_dBRcs |  |  | FDX_in_Dc_sr_Per_sr_RadarLocGen5SensorProperties | 2794 |  | 32 |  | Signed | 0 | 1 | 0 | 1.1755e-38 | 3.4028e+38 | [7 empty] | 65535 |  |  | Cloe |  |  |  |  | double
FDX_in_m_collection__m_collection_26___m_elevationAngle |  |  | FDX_in_Dc_sr_Per_sr_RadarLocGen5SensorProperties | 2795 |  | 32 |  | Signed | 0 | 1 | 0 | 1.1755e-38 | 3.4028e+38 | [7 empty] | 65535 |  |  | Cloe |  |  |  |  | double
FDX_in_m_collection__m_collection_26___m_elevationAngleVariance |  |  | FDX_in_Dc_sr_Per_sr_RadarLocGen5SensorProperties | 2796 |  | 32 |  | Signed | 0 | 1 | 0 | 1.1755e-38 | 3.4028e+38 | [7 empty] | 65535 |  |  | Cloe |  |  |  |  | double
FDX_in_m_collection__m_collection_26___m_elevationPDH0 |  |  | FDX_in_Dc_sr_Per_sr_RadarLocGen5SensorProperties | 2797 |  | 32 |  | Signed | 0 | 1 | 0 | 1.1755e-38 | 3.4028e+38 | [7 empty] | 65535 |  |  | Cloe |  |  |  |  | double
FDX_in_m_collection__m_collection_26___m_probDH1 |  |  | FDX_in_Dc_sr_Per_sr_RadarLocGen5SensorProperties | 2798 |  | 32 |  | Signed | 0 | 1 | 0 | 1.1755e-38 | 3.4028e+38 | [7 empty] | 65535 |  |  | Cloe |  |  |  |  | double
FDX_in_m_collection__m_collection_26___m_stateVector__0 |  |  | FDX_in_Dc_sr_Per_sr_RadarLocGen5SensorProperties | 2799 |  | 32 |  | Signed | 0 | 1 | 0 | 1.1755e-38 | 3.4028e+38 | [7 empty] | 65535 |  |  | Cloe |  |  |  |  | double
FDX_in_m_collection__m_collection_26___m_stateVector__1 |  |  | FDX_in_Dc_sr_Per_sr_RadarLocGen5SensorProperties | 2799 |  | 32 |  | Signed | 0 | 1 | 0 | 1.1755e-38 | 3.4028e+38 | [7 empty] | 65535 |  |  | Cloe |  |  |  |  | double
FDX_in_m_collection__m_collection_26___m_stateVector__2 |  |  | FDX_in_Dc_sr_Per_sr_RadarLocGen5SensorProperties | 2799 |  | 32 |  | Signed | 0 | 1 | 0 | 1.1755e-38 | 3.4028e+38 | [7 empty] | 65535 |  |  | Cloe |  |  |  |  | double
FDX_in_m_collection__m_collection_27___m_azimuthalPartnerIdx |  |  | FDX_in_Dc_sr_Per_sr_RadarLocGen5SensorProperties | 2801 |  | 16 |  | Signed | 0 | 1 | 0 | -32768 | 32767 | [7 empty] | 65535 |  |  | Cloe |  |  |  |  | int
FDX_in_m_collection__m_collection_27___m_azimuthPDH0 |  |  | FDX_in_Dc_sr_Per_sr_RadarLocGen5SensorProperties | 2800 |  | 32 |  | Signed | 0 | 1 | 0 | 1.1755e-38 | 3.4028e+38 | [7 empty] | 65535 |  |  | Cloe |  |  |  |  | double
FDX_in_m_collection__m_collection_27___m_covarianceMatrix__0 |  |  | FDX_in_Dc_sr_Per_sr_RadarLocGen5SensorProperties | 2802 |  | 32 |  | Signed | 0 | 1 | 0 | 1.1755e-38 | 3.4028e+38 | [7 empty] | 65535 |  |  | Cloe |  |  |  |  | double
FDX_in_m_collection__m_collection_27___m_covarianceMatrix__1 |  |  | FDX_in_Dc_sr_Per_sr_RadarLocGen5SensorProperties | 2802 |  | 32 |  | Signed | 0 | 1 | 0 | 1.1755e-38 | 3.4028e+38 | [7 empty] | 65535 |  |  | Cloe |  |  |  |  | double
FDX_in_m_collection__m_collection_27___m_covarianceMatrix__2 |  |  | FDX_in_Dc_sr_Per_sr_RadarLocGen5SensorProperties | 2802 |  | 32 |  | Signed | 0 | 1 | 0 | 1.1755e-38 | 3.4028e+38 | [7 empty] | 65535 |  |  | Cloe |  |  |  |  | double
FDX_in_m_collection__m_collection_27___m_covarianceMatrix__3 |  |  | FDX_in_Dc_sr_Per_sr_RadarLocGen5SensorProperties | 2802 |  | 32 |  | Signed | 0 | 1 | 0 | 1.1755e-38 | 3.4028e+38 | [7 empty] | 65535 |  |  | Cloe |  |  |  |  | double
FDX_in_m_collection__m_collection_27___m_dBRcs |  |  | FDX_in_Dc_sr_Per_sr_RadarLocGen5SensorProperties | 2803 |  | 32 |  | Signed | 0 | 1 | 0 | 1.1755e-38 | 3.4028e+38 | [7 empty] | 65535 |  |  | Cloe |  |  |  |  | double
FDX_in_m_collection__m_collection_27___m_elevationAngle |  |  | FDX_in_Dc_sr_Per_sr_RadarLocGen5SensorProperties | 2804 |  | 32 |  | Signed | 0 | 1 | 0 | 1.1755e-38 | 3.4028e+38 | [7 empty] | 65535 |  |  | Cloe |  |  |  |  | double
FDX_in_m_collection__m_collection_27___m_elevationAngleVariance |  |  | FDX_in_Dc_sr_Per_sr_RadarLocGen5SensorProperties | 2805 |  | 32 |  | Signed | 0 | 1 | 0 | 1.1755e-38 | 3.4028e+38 | [7 empty] | 65535 |  |  | Cloe |  |  |  |  | double
FDX_in_m_collection__m_collection_27___m_elevationPDH0 |  |  | FDX_in_Dc_sr_Per_sr_RadarLocGen5SensorProperties | 2806 |  | 32 |  | Signed | 0 | 1 | 0 | 1.1755e-38 | 3.4028e+38 | [7 empty] | 65535 |  |  | Cloe |  |  |  |  | double
FDX_in_m_collection__m_collection_27___m_probDH1 |  |  | FDX_in_Dc_sr_Per_sr_RadarLocGen5SensorProperties | 2807 |  | 32 |  | Signed | 0 | 1 | 0 | 1.1755e-38 | 3.4028e+38 | [7 empty] | 65535 |  |  | Cloe |  |  |  |  | double
FDX_in_m_collection__m_collection_27___m_stateVector__0 |  |  | FDX_in_Dc_sr_Per_sr_RadarLocGen5SensorProperties | 2808 |  | 32 |  | Signed | 0 | 1 | 0 | 1.1755e-38 | 3.4028e+38 | [7 empty] | 65535 |  |  | Cloe |  |  |  |  | double
FDX_in_m_collection__m_collection_27___m_stateVector__1 |  |  | FDX_in_Dc_sr_Per_sr_RadarLocGen5SensorProperties | 2808 |  | 32 |  | Signed | 0 | 1 | 0 | 1.1755e-38 | 3.4028e+38 | [7 empty] | 65535 |  |  | Cloe |  |  |  |  | double
FDX_in_m_collection__m_collection_27___m_stateVector__2 |  |  | FDX_in_Dc_sr_Per_sr_RadarLocGen5SensorProperties | 2808 |  | 32 |  | Signed | 0 | 1 | 0 | 1.1755e-38 | 3.4028e+38 | [7 empty] | 65535 |  |  | Cloe |  |  |  |  | double
FDX_in_m_collection__m_collection_28___m_azimuthalPartnerIdx |  |  | FDX_in_Dc_sr_Per_sr_RadarLocGen5SensorProperties | 2810 |  | 16 |  | Signed | 0 | 1 | 0 | -32768 | 32767 | [7 empty] | 65535 |  |  | Cloe |  |  |  |  | int
FDX_in_m_collection__m_collection_28___m_azimuthPDH0 |  |  | FDX_in_Dc_sr_Per_sr_RadarLocGen5SensorProperties | 2809 |  | 32 |  | Signed | 0 | 1 | 0 | 1.1755e-38 | 3.4028e+38 | [7 empty] | 65535 |  |  | Cloe |  |  |  |  | double
FDX_in_m_collection__m_collection_28___m_covarianceMatrix__0 |  |  | FDX_in_Dc_sr_Per_sr_RadarLocGen5SensorProperties | 2811 |  | 32 |  | Signed | 0 | 1 | 0 | 1.1755e-38 | 3.4028e+38 | [7 empty] | 65535 |  |  | Cloe |  |  |  |  | double
FDX_in_m_collection__m_collection_28___m_covarianceMatrix__1 |  |  | FDX_in_Dc_sr_Per_sr_RadarLocGen5SensorProperties | 2811 |  | 32 |  | Signed | 0 | 1 | 0 | 1.1755e-38 | 3.4028e+38 | [7 empty] | 65535 |  |  | Cloe |  |  |  |  | double
FDX_in_m_collection__m_collection_28___m_covarianceMatrix__2 |  |  | FDX_in_Dc_sr_Per_sr_RadarLocGen5SensorProperties | 2811 |  | 32 |  | Signed | 0 | 1 | 0 | 1.1755e-38 | 3.4028e+38 | [7 empty] | 65535 |  |  | Cloe |  |  |  |  | double
FDX_in_m_collection__m_collection_28___m_covarianceMatrix__3 |  |  | FDX_in_Dc_sr_Per_sr_RadarLocGen5SensorProperties | 2811 |  | 32 |  | Signed | 0 | 1 | 0 | 1.1755e-38 | 3.4028e+38 | [7 empty] | 65535 |  |  | Cloe |  |  |  |  | double
FDX_in_m_collection__m_collection_28___m_dBRcs |  |  | FDX_in_Dc_sr_Per_sr_RadarLocGen5SensorProperties | 2812 |  | 32 |  | Signed | 0 | 1 | 0 | 1.1755e-38 | 3.4028e+38 | [7 empty] | 65535 |  |  | Cloe |  |  |  |  | double
FDX_in_m_collection__m_collection_28___m_elevationAngle |  |  | FDX_in_Dc_sr_Per_sr_RadarLocGen5SensorProperties | 2813 |  | 32 |  | Signed | 0 | 1 | 0 | 1.1755e-38 | 3.4028e+38 | [7 empty] | 65535 |  |  | Cloe |  |  |  |  | double
FDX_in_m_collection__m_collection_28___m_elevationAngleVariance |  |  | FDX_in_Dc_sr_Per_sr_RadarLocGen5SensorProperties | 2814 |  | 32 |  | Signed | 0 | 1 | 0 | 1.1755e-38 | 3.4028e+38 | [7 empty] | 65535 |  |  | Cloe |  |  |  |  | double
FDX_in_m_collection__m_collection_28___m_elevationPDH0 |  |  | FDX_in_Dc_sr_Per_sr_RadarLocGen5SensorProperties | 2815 |  | 32 |  | Signed | 0 | 1 | 0 | 1.1755e-38 | 3.4028e+38 | [7 empty] | 65535 |  |  | Cloe |  |  |  |  | double
FDX_in_m_collection__m_collection_28___m_probDH1 |  |  | FDX_in_Dc_sr_Per_sr_RadarLocGen5SensorProperties | 2816 |  | 32 |  | Signed | 0 | 1 | 0 | 1.1755e-38 | 3.4028e+38 | [7 empty] | 65535 |  |  | Cloe |  |  |  |  | double
FDX_in_m_collection__m_collection_28___m_stateVector__0 |  |  | FDX_in_Dc_sr_Per_sr_RadarLocGen5SensorProperties | 2817 |  | 32 |  | Signed | 0 | 1 | 0 | 1.1755e-38 | 3.4028e+38 | [7 empty] | 65535 |  |  | Cloe |  |  |  |  | double
FDX_in_m_collection__m_collection_28___m_stateVector__1 |  |  | FDX_in_Dc_sr_Per_sr_RadarLocGen5SensorProperties | 2817 |  | 32 |  | Signed | 0 | 1 | 0 | 1.1755e-38 | 3.4028e+38 | [7 empty] | 65535 |  |  | Cloe |  |  |  |  | double
FDX_in_m_collection__m_collection_28___m_stateVector__2 |  |  | FDX_in_Dc_sr_Per_sr_RadarLocGen5SensorProperties | 2817 |  | 32 |  | Signed | 0 | 1 | 0 | 1.1755e-38 | 3.4028e+38 | [7 empty] | 65535 |  |  | Cloe |  |  |  |  | double
FDX_in_m_collection__m_collection_29___m_azimuthalPartnerIdx |  |  | FDX_in_Dc_sr_Per_sr_RadarLocGen5SensorProperties | 2819 |  | 16 |  | Signed | 0 | 1 | 0 | -32768 | 32767 | [7 empty] | 65535 |  |  | Cloe |  |  |  |  | int
FDX_in_m_collection__m_collection_29___m_azimuthPDH0 |  |  | FDX_in_Dc_sr_Per_sr_RadarLocGen5SensorProperties | 2818 |  | 32 |  | Signed | 0 | 1 | 0 | 1.1755e-38 | 3.4028e+38 | [7 empty] | 65535 |  |  | Cloe |  |  |  |  | double
FDX_in_m_collection__m_collection_29___m_covarianceMatrix__0 |  |  | FDX_in_Dc_sr_Per_sr_RadarLocGen5SensorProperties | 2820 |  | 32 |  | Signed | 0 | 1 | 0 | 1.1755e-38 | 3.4028e+38 | [7 empty] | 65535 |  |  | Cloe |  |  |  |  | double
FDX_in_m_collection__m_collection_29___m_covarianceMatrix__1 |  |  | FDX_in_Dc_sr_Per_sr_RadarLocGen5SensorProperties | 2820 |  | 32 |  | Signed | 0 | 1 | 0 | 1.1755e-38 | 3.4028e+38 | [7 empty] | 65535 |  |  | Cloe |  |  |  |  | double
FDX_in_m_collection__m_collection_29___m_covarianceMatrix__2 |  |  | FDX_in_Dc_sr_Per_sr_RadarLocGen5SensorProperties | 2820 |  | 32 |  | Signed | 0 | 1 | 0 | 1.1755e-38 | 3.4028e+38 | [7 empty] | 65535 |  |  | Cloe |  |  |  |  | double
FDX_in_m_collection__m_collection_29___m_covarianceMatrix__3 |  |  | FDX_in_Dc_sr_Per_sr_RadarLocGen5SensorProperties | 2820 |  | 32 |  | Signed | 0 | 1 | 0 | 1.1755e-38 | 3.4028e+38 | [7 empty] | 65535 |  |  | Cloe |  |  |  |  | double
FDX_in_m_collection__m_collection_29___m_dBRcs |  |  | FDX_in_Dc_sr_Per_sr_RadarLocGen5SensorProperties | 2821 |  | 32 |  | Signed | 0 | 1 | 0 | 1.1755e-38 | 3.4028e+38 | [7 empty] | 65535 |  |  | Cloe |  |  |  |  | double
FDX_in_m_collection__m_collection_29___m_elevationAngle |  |  | FDX_in_Dc_sr_Per_sr_RadarLocGen5SensorProperties | 2822 |  | 32 |  | Signed | 0 | 1 | 0 | 1.1755e-38 | 3.4028e+38 | [7 empty] | 65535 |  |  | Cloe |  |  |  |  | double
FDX_in_m_collection__m_collection_29___m_elevationAngleVariance |  |  | FDX_in_Dc_sr_Per_sr_RadarLocGen5SensorProperties | 2823 |  | 32 |  | Signed | 0 | 1 | 0 | 1.1755e-38 | 3.4028e+38 | [7 empty] | 65535 |  |  | Cloe |  |  |  |  | double
FDX_in_m_collection__m_collection_29___m_elevationPDH0 |  |  | FDX_in_Dc_sr_Per_sr_RadarLocGen5SensorProperties | 2824 |  | 32 |  | Signed | 0 | 1 | 0 | 1.1755e-38 | 3.4028e+38 | [7 empty] | 65535 |  |  | Cloe |  |  |  |  | double
FDX_in_m_collection__m_collection_29___m_probDH1 |  |  | FDX_in_Dc_sr_Per_sr_RadarLocGen5SensorProperties | 2825 |  | 32 |  | Signed | 0 | 1 | 0 | 1.1755e-38 | 3.4028e+38 | [7 empty] | 65535 |  |  | Cloe |  |  |  |  | double
FDX_in_m_collection__m_collection_29___m_stateVector__0 |  |  | FDX_in_Dc_sr_Per_sr_RadarLocGen5SensorProperties | 2826 |  | 32 |  | Signed | 0 | 1 | 0 | 1.1755e-38 | 3.4028e+38 | [7 empty] | 65535 |  |  | Cloe |  |  |  |  | double
FDX_in_m_collection__m_collection_29___m_stateVector__1 |  |  | FDX_in_Dc_sr_Per_sr_RadarLocGen5SensorProperties | 2826 |  | 32 |  | Signed | 0 | 1 | 0 | 1.1755e-38 | 3.4028e+38 | [7 empty] | 65535 |  |  | Cloe |  |  |  |  | double
FDX_in_m_collection__m_collection_29___m_stateVector__2 |  |  | FDX_in_Dc_sr_Per_sr_RadarLocGen5SensorProperties | 2826 |  | 32 |  | Signed | 0 | 1 | 0 | 1.1755e-38 | 3.4028e+38 | [7 empty] | 65535 |  |  | Cloe |  |  |  |  | double
FDX_in_m_collection__m_collection_2___m_azimuthalPartnerIdx |  |  | FDX_in_Dc_sr_Per_sr_RadarLocGen5SensorProperties | 2576 |  | 16 |  | Signed | 0 | 1 | 0 | -32768 | 32767 | [7 empty] | 65535 |  |  | Cloe |  |  |  |  | int
FDX_in_m_collection__m_collection_2___m_azimuthPDH0 |  |  | FDX_in_Dc_sr_Per_sr_RadarLocGen5SensorProperties | 2575 |  | 32 |  | Signed | 0 | 1 | 0 | 1.1755e-38 | 3.4028e+38 | [7 empty] | 65535 |  |  | Cloe |  |  |  |  | double
FDX_in_m_collection__m_collection_2___m_covarianceMatrix__0 |  |  | FDX_in_Dc_sr_Per_sr_RadarLocGen5SensorProperties | 2577 |  | 32 |  | Signed | 0 | 1 | 0 | 1.1755e-38 | 3.4028e+38 | [7 empty] | 65535 |  |  | Cloe |  |  |  |  | double
FDX_in_m_collection__m_collection_2___m_covarianceMatrix__1 |  |  | FDX_in_Dc_sr_Per_sr_RadarLocGen5SensorProperties | 2577 |  | 32 |  | Signed | 0 | 1 | 0 | 1.1755e-38 | 3.4028e+38 | [7 empty] | 65535 |  |  | Cloe |  |  |  |  | double
FDX_in_m_collection__m_collection_2___m_covarianceMatrix__2 |  |  | FDX_in_Dc_sr_Per_sr_RadarLocGen5SensorProperties | 2577 |  | 32 |  | Signed | 0 | 1 | 0 | 1.1755e-38 | 3.4028e+38 | [7 empty] | 65535 |  |  | Cloe |  |  |  |  | double
FDX_in_m_collection__m_collection_2___m_covarianceMatrix__3 |  |  | FDX_in_Dc_sr_Per_sr_RadarLocGen5SensorProperties | 2577 |  | 32 |  | Signed | 0 | 1 | 0 | 1.1755e-38 | 3.4028e+38 | [7 empty] | 65535 |  |  | Cloe |  |  |  |  | double
FDX_in_m_collection__m_collection_2___m_dBRcs |  |  | FDX_in_Dc_sr_Per_sr_RadarLocGen5SensorProperties | 2578 |  | 32 |  | Signed | 0 | 1 | 0 | 1.1755e-38 | 3.4028e+38 | [7 empty] | 65535 |  |  | Cloe |  |  |  |  | double
FDX_in_m_collection__m_collection_2___m_elevationAngle |  |  | FDX_in_Dc_sr_Per_sr_RadarLocGen5SensorProperties | 2579 |  | 32 |  | Signed | 0 | 1 | 0 | 1.1755e-38 | 3.4028e+38 | [7 empty] | 65535 |  |  | Cloe |  |  |  |  | double
FDX_in_m_collection__m_collection_2___m_elevationAngleVariance |  |  | FDX_in_Dc_sr_Per_sr_RadarLocGen5SensorProperties | 2580 |  | 32 |  | Signed | 0 | 1 | 0 | 1.1755e-38 | 3.4028e+38 | [7 empty] | 65535 |  |  | Cloe |  |  |  |  | double
FDX_in_m_collection__m_collection_2___m_elevationPDH0 |  |  | FDX_in_Dc_sr_Per_sr_RadarLocGen5SensorProperties | 2581 |  | 32 |  | Signed | 0 | 1 | 0 | 1.1755e-38 | 3.4028e+38 | [7 empty] | 65535 |  |  | Cloe |  |  |  |  | double
FDX_in_m_collection__m_collection_2___m_probDH1 |  |  | FDX_in_Dc_sr_Per_sr_RadarLocGen5SensorProperties | 2582 |  | 32 |  | Signed | 0 | 1 | 0 | 1.1755e-38 | 3.4028e+38 | [7 empty] | 65535 |  |  | Cloe |  |  |  |  | double
FDX_in_m_collection__m_collection_2___m_stateVector__0 |  |  | FDX_in_Dc_sr_Per_sr_RadarLocGen5SensorProperties | 2583 |  | 32 |  | Signed | 0 | 1 | 0 | 1.1755e-38 | 3.4028e+38 | [7 empty] | 65535 |  |  | Cloe |  |  |  |  | double
FDX_in_m_collection__m_collection_2___m_stateVector__1 |  |  | FDX_in_Dc_sr_Per_sr_RadarLocGen5SensorProperties | 2583 |  | 32 |  | Signed | 0 | 1 | 0 | 1.1755e-38 | 3.4028e+38 | [7 empty] | 65535 |  |  | Cloe |  |  |  |  | double
FDX_in_m_collection__m_collection_2___m_stateVector__2 |  |  | FDX_in_Dc_sr_Per_sr_RadarLocGen5SensorProperties | 2583 |  | 32 |  | Signed | 0 | 1 | 0 | 1.1755e-38 | 3.4028e+38 | [7 empty] | 65535 |  |  | Cloe |  |  |  |  | double
FDX_in_m_collection__m_collection_30___m_azimuthalPartnerIdx |  |  | FDX_in_Dc_sr_Per_sr_RadarLocGen5SensorProperties | 2828 |  | 16 |  | Signed | 0 | 1 | 0 | -32768 | 32767 | [7 empty] | 65535 |  |  | Cloe |  |  |  |  | int
FDX_in_m_collection__m_collection_30___m_azimuthPDH0 |  |  | FDX_in_Dc_sr_Per_sr_RadarLocGen5SensorProperties | 2827 |  | 32 |  | Signed | 0 | 1 | 0 | 1.1755e-38 | 3.4028e+38 | [7 empty] | 65535 |  |  | Cloe |  |  |  |  | double
FDX_in_m_collection__m_collection_30___m_covarianceMatrix__0 |  |  | FDX_in_Dc_sr_Per_sr_RadarLocGen5SensorProperties | 2829 |  | 32 |  | Signed | 0 | 1 | 0 | 1.1755e-38 | 3.4028e+38 | [7 empty] | 65535 |  |  | Cloe |  |  |  |  | double
FDX_in_m_collection__m_collection_30___m_covarianceMatrix__1 |  |  | FDX_in_Dc_sr_Per_sr_RadarLocGen5SensorProperties | 2829 |  | 32 |  | Signed | 0 | 1 | 0 | 1.1755e-38 | 3.4028e+38 | [7 empty] | 65535 |  |  | Cloe |  |  |  |  | double
FDX_in_m_collection__m_collection_30___m_covarianceMatrix__2 |  |  | FDX_in_Dc_sr_Per_sr_RadarLocGen5SensorProperties | 2829 |  | 32 |  | Signed | 0 | 1 | 0 | 1.1755e-38 | 3.4028e+38 | [7 empty] | 65535 |  |  | Cloe |  |  |  |  | double
FDX_in_m_collection__m_collection_30___m_covarianceMatrix__3 |  |  | FDX_in_Dc_sr_Per_sr_RadarLocGen5SensorProperties | 2829 |  | 32 |  | Signed | 0 | 1 | 0 | 1.1755e-38 | 3.4028e+38 | [7 empty] | 65535 |  |  | Cloe |  |  |  |  | double
FDX_in_m_collection__m_collection_30___m_dBRcs |  |  | FDX_in_Dc_sr_Per_sr_RadarLocGen5SensorProperties | 2830 |  | 32 |  | Signed | 0 | 1 | 0 | 1.1755e-38 | 3.4028e+38 | [7 empty] | 65535 |  |  | Cloe |  |  |  |  | double
FDX_in_m_collection__m_collection_30___m_elevationAngle |  |  | FDX_in_Dc_sr_Per_sr_RadarLocGen5SensorProperties | 2831 |  | 32 |  | Signed | 0 | 1 | 0 | 1.1755e-38 | 3.4028e+38 | [7 empty] | 65535 |  |  | Cloe |  |  |  |  | double
FDX_in_m_collection__m_collection_30___m_elevationAngleVariance |  |  | FDX_in_Dc_sr_Per_sr_RadarLocGen5SensorProperties | 2832 |  | 32 |  | Signed | 0 | 1 | 0 | 1.1755e-38 | 3.4028e+38 | [7 empty] | 65535 |  |  | Cloe |  |  |  |  | double
FDX_in_m_collection__m_collection_30___m_elevationPDH0 |  |  | FDX_in_Dc_sr_Per_sr_RadarLocGen5SensorProperties | 2833 |  | 32 |  | Signed | 0 | 1 | 0 | 1.1755e-38 | 3.4028e+38 | [7 empty] | 65535 |  |  | Cloe |  |  |  |  | double
FDX_in_m_collection__m_collection_30___m_probDH1 |  |  | FDX_in_Dc_sr_Per_sr_RadarLocGen5SensorProperties | 2834 |  | 32 |  | Signed | 0 | 1 | 0 | 1.1755e-38 | 3.4028e+38 | [7 empty] | 65535 |  |  | Cloe |  |  |  |  | double
FDX_in_m_collection__m_collection_30___m_stateVector__0 |  |  | FDX_in_Dc_sr_Per_sr_RadarLocGen5SensorProperties | 2835 |  | 32 |  | Signed | 0 | 1 | 0 | 1.1755e-38 | 3.4028e+38 | [7 empty] | 65535 |  |  | Cloe |  |  |  |  | double
FDX_in_m_collection__m_collection_30___m_stateVector__1 |  |  | FDX_in_Dc_sr_Per_sr_RadarLocGen5SensorProperties | 2835 |  | 32 |  | Signed | 0 | 1 | 0 | 1.1755e-38 | 3.4028e+38 | [7 empty] | 65535 |  |  | Cloe |  |  |  |  | double
FDX_in_m_collection__m_collection_30___m_stateVector__2 |  |  | FDX_in_Dc_sr_Per_sr_RadarLocGen5SensorProperties | 2835 |  | 32 |  | Signed | 0 | 1 | 0 | 1.1755e-38 | 3.4028e+38 | [7 empty] | 65535 |  |  | Cloe |  |  |  |  | double
FDX_in_m_collection__m_collection_31___m_azimuthalPartnerIdx |  |  | FDX_in_Dc_sr_Per_sr_RadarLocGen5SensorProperties | 2837 |  | 16 |  | Signed | 0 | 1 | 0 | -32768 | 32767 | [7 empty] | 65535 |  |  | Cloe |  |  |  |  | int
FDX_in_m_collection__m_collection_31___m_azimuthPDH0 |  |  | FDX_in_Dc_sr_Per_sr_RadarLocGen5SensorProperties | 2836 |  | 32 |  | Signed | 0 | 1 | 0 | 1.1755e-38 | 3.4028e+38 | [7 empty] | 65535 |  |  | Cloe |  |  |  |  | double
FDX_in_m_collection__m_collection_31___m_covarianceMatrix__0 |  |  | FDX_in_Dc_sr_Per_sr_RadarLocGen5SensorProperties | 2838 |  | 32 |  | Signed | 0 | 1 | 0 | 1.1755e-38 | 3.4028e+38 | [7 empty] | 65535 |  |  | Cloe |  |  |  |  | double
FDX_in_m_collection__m_collection_31___m_covarianceMatrix__1 |  |  | FDX_in_Dc_sr_Per_sr_RadarLocGen5SensorProperties | 2838 |  | 32 |  | Signed | 0 | 1 | 0 | 1.1755e-38 | 3.4028e+38 | [7 empty] | 65535 |  |  | Cloe |  |  |  |  | double
FDX_in_m_collection__m_collection_31___m_covarianceMatrix__2 |  |  | FDX_in_Dc_sr_Per_sr_RadarLocGen5SensorProperties | 2838 |  | 32 |  | Signed | 0 | 1 | 0 | 1.1755e-38 | 3.4028e+38 | [7 empty] | 65535 |  |  | Cloe |  |  |  |  | double
FDX_in_m_collection__m_collection_31___m_covarianceMatrix__3 |  |  | FDX_in_Dc_sr_Per_sr_RadarLocGen5SensorProperties | 2838 |  | 32 |  | Signed | 0 | 1 | 0 | 1.1755e-38 | 3.4028e+38 | [7 empty] | 65535 |  |  | Cloe |  |  |  |  | double
FDX_in_m_collection__m_collection_31___m_dBRcs |  |  | FDX_in_Dc_sr_Per_sr_RadarLocGen5SensorProperties | 2839 |  | 32 |  | Signed | 0 | 1 | 0 | 1.1755e-38 | 3.4028e+38 | [7 empty] | 65535 |  |  | Cloe |  |  |  |  | double
FDX_in_m_collection__m_collection_31___m_elevationAngle |  |  | FDX_in_Dc_sr_Per_sr_RadarLocGen5SensorProperties | 2840 |  | 32 |  | Signed | 0 | 1 | 0 | 1.1755e-38 | 3.4028e+38 | [7 empty] | 65535 |  |  | Cloe |  |  |  |  | double
FDX_in_m_collection__m_collection_31___m_elevationAngleVariance |  |  | FDX_in_Dc_sr_Per_sr_RadarLocGen5SensorProperties | 2841 |  | 32 |  | Signed | 0 | 1 | 0 | 1.1755e-38 | 3.4028e+38 | [7 empty] | 65535 |  |  | Cloe |  |  |  |  | double
FDX_in_m_collection__m_collection_31___m_elevationPDH0 |  |  | FDX_in_Dc_sr_Per_sr_RadarLocGen5SensorProperties | 2842 |  | 32 |  | Signed | 0 | 1 | 0 | 1.1755e-38 | 3.4028e+38 | [7 empty] | 65535 |  |  | Cloe |  |  |  |  | double
FDX_in_m_collection__m_collection_31___m_probDH1 |  |  | FDX_in_Dc_sr_Per_sr_RadarLocGen5SensorProperties | 2843 |  | 32 |  | Signed | 0 | 1 | 0 | 1.1755e-38 | 3.4028e+38 | [7 empty] | 65535 |  |  | Cloe |  |  |  |  | double
FDX_in_m_collection__m_collection_31___m_stateVector__0 |  |  | FDX_in_Dc_sr_Per_sr_RadarLocGen5SensorProperties | 2844 |  | 32 |  | Signed | 0 | 1 | 0 | 1.1755e-38 | 3.4028e+38 | [7 empty] | 65535 |  |  | Cloe |  |  |  |  | double
FDX_in_m_collection__m_collection_31___m_stateVector__1 |  |  | FDX_in_Dc_sr_Per_sr_RadarLocGen5SensorProperties | 2844 |  | 32 |  | Signed | 0 | 1 | 0 | 1.1755e-38 | 3.4028e+38 | [7 empty] | 65535 |  |  | Cloe |  |  |  |  | double
FDX_in_m_collection__m_collection_31___m_stateVector__2 |  |  | FDX_in_Dc_sr_Per_sr_RadarLocGen5SensorProperties | 2844 |  | 32 |  | Signed | 0 | 1 | 0 | 1.1755e-38 | 3.4028e+38 | [7 empty] | 65535 |  |  | Cloe |  |  |  |  | double
FDX_in_m_collection__m_collection_32___m_azimuthalPartnerIdx |  |  | FDX_in_Dc_sr_Per_sr_RadarLocGen5SensorProperties | 2846 |  | 16 |  | Signed | 0 | 1 | 0 | -32768 | 32767 | [7 empty] | 65535 |  |  | Cloe |  |  |  |  | int
FDX_in_m_collection__m_collection_32___m_azimuthPDH0 |  |  | FDX_in_Dc_sr_Per_sr_RadarLocGen5SensorProperties | 2845 |  | 32 |  | Signed | 0 | 1 | 0 | 1.1755e-38 | 3.4028e+38 | [7 empty] | 65535 |  |  | Cloe |  |  |  |  | double
FDX_in_m_collection__m_collection_32___m_covarianceMatrix__0 |  |  | FDX_in_Dc_sr_Per_sr_RadarLocGen5SensorProperties | 2847 |  | 32 |  | Signed | 0 | 1 | 0 | 1.1755e-38 | 3.4028e+38 | [7 empty] | 65535 |  |  | Cloe |  |  |  |  | double
FDX_in_m_collection__m_collection_32___m_covarianceMatrix__1 |  |  | FDX_in_Dc_sr_Per_sr_RadarLocGen5SensorProperties | 2847 |  | 32 |  | Signed | 0 | 1 | 0 | 1.1755e-38 | 3.4028e+38 | [7 empty] | 65535 |  |  | Cloe |  |  |  |  | double
FDX_in_m_collection__m_collection_32___m_covarianceMatrix__2 |  |  | FDX_in_Dc_sr_Per_sr_RadarLocGen5SensorProperties | 2847 |  | 32 |  | Signed | 0 | 1 | 0 | 1.1755e-38 | 3.4028e+38 | [7 empty] | 65535 |  |  | Cloe |  |  |  |  | double
FDX_in_m_collection__m_collection_32___m_covarianceMatrix__3 |  |  | FDX_in_Dc_sr_Per_sr_RadarLocGen5SensorProperties | 2847 |  | 32 |  | Signed | 0 | 1 | 0 | 1.1755e-38 | 3.4028e+38 | [7 empty] | 65535 |  |  | Cloe |  |  |  |  | double
FDX_in_m_collection__m_collection_32___m_dBRcs |  |  | FDX_in_Dc_sr_Per_sr_RadarLocGen5SensorProperties | 2848 |  | 32 |  | Signed | 0 | 1 | 0 | 1.1755e-38 | 3.4028e+38 | [7 empty] | 65535 |  |  | Cloe |  |  |  |  | double
FDX_in_m_collection__m_collection_32___m_elevationAngle |  |  | FDX_in_Dc_sr_Per_sr_RadarLocGen5SensorProperties | 2849 |  | 32 |  | Signed | 0 | 1 | 0 | 1.1755e-38 | 3.4028e+38 | [7 empty] | 65535 |  |  | Cloe |  |  |  |  | double
FDX_in_m_collection__m_collection_32___m_elevationAngleVariance |  |  | FDX_in_Dc_sr_Per_sr_RadarLocGen5SensorProperties | 2850 |  | 32 |  | Signed | 0 | 1 | 0 | 1.1755e-38 | 3.4028e+38 | [7 empty] | 65535 |  |  | Cloe |  |  |  |  | double
FDX_in_m_collection__m_collection_32___m_elevationPDH0 |  |  | FDX_in_Dc_sr_Per_sr_RadarLocGen5SensorProperties | 2851 |  | 32 |  | Signed | 0 | 1 | 0 | 1.1755e-38 | 3.4028e+38 | [7 empty] | 65535 |  |  | Cloe |  |  |  |  | double
FDX_in_m_collection__m_collection_32___m_probDH1 |  |  | FDX_in_Dc_sr_Per_sr_RadarLocGen5SensorProperties | 2852 |  | 32 |  | Signed | 0 | 1 | 0 | 1.1755e-38 | 3.4028e+38 | [7 empty] | 65535 |  |  | Cloe |  |  |  |  | double
FDX_in_m_collection__m_collection_32___m_stateVector__0 |  |  | FDX_in_Dc_sr_Per_sr_RadarLocGen5SensorProperties | 2853 |  | 32 |  | Signed | 0 | 1 | 0 | 1.1755e-38 | 3.4028e+38 | [7 empty] | 65535 |  |  | Cloe |  |  |  |  | double
FDX_in_m_collection__m_collection_32___m_stateVector__1 |  |  | FDX_in_Dc_sr_Per_sr_RadarLocGen5SensorProperties | 2853 |  | 32 |  | Signed | 0 | 1 | 0 | 1.1755e-38 | 3.4028e+38 | [7 empty] | 65535 |  |  | Cloe |  |  |  |  | double
FDX_in_m_collection__m_collection_32___m_stateVector__2 |  |  | FDX_in_Dc_sr_Per_sr_RadarLocGen5SensorProperties | 2853 |  | 32 |  | Signed | 0 | 1 | 0 | 1.1755e-38 | 3.4028e+38 | [7 empty] | 65535 |  |  | Cloe |  |  |  |  | double
FDX_in_m_collection__m_collection_33___m_azimuthalPartnerIdx |  |  | FDX_in_Dc_sr_Per_sr_RadarLocGen5SensorProperties | 2855 |  | 16 |  | Signed | 0 | 1 | 0 | -32768 | 32767 | [7 empty] | 65535 |  |  | Cloe |  |  |  |  | int
FDX_in_m_collection__m_collection_33___m_azimuthPDH0 |  |  | FDX_in_Dc_sr_Per_sr_RadarLocGen5SensorProperties | 2854 |  | 32 |  | Signed | 0 | 1 | 0 | 1.1755e-38 | 3.4028e+38 | [7 empty] | 65535 |  |  | Cloe |  |  |  |  | double
FDX_in_m_collection__m_collection_33___m_covarianceMatrix__0 |  |  | FDX_in_Dc_sr_Per_sr_RadarLocGen5SensorProperties | 2856 |  | 32 |  | Signed | 0 | 1 | 0 | 1.1755e-38 | 3.4028e+38 | [7 empty] | 65535 |  |  | Cloe |  |  |  |  | double
FDX_in_m_collection__m_collection_33___m_covarianceMatrix__1 |  |  | FDX_in_Dc_sr_Per_sr_RadarLocGen5SensorProperties | 2856 |  | 32 |  | Signed | 0 | 1 | 0 | 1.1755e-38 | 3.4028e+38 | [7 empty] | 65535 |  |  | Cloe |  |  |  |  | double
FDX_in_m_collection__m_collection_33___m_covarianceMatrix__2 |  |  | FDX_in_Dc_sr_Per_sr_RadarLocGen5SensorProperties | 2856 |  | 32 |  | Signed | 0 | 1 | 0 | 1.1755e-38 | 3.4028e+38 | [7 empty] | 65535 |  |  | Cloe |  |  |  |  | double
FDX_in_m_collection__m_collection_33___m_covarianceMatrix__3 |  |  | FDX_in_Dc_sr_Per_sr_RadarLocGen5SensorProperties | 2856 |  | 32 |  | Signed | 0 | 1 | 0 | 1.1755e-38 | 3.4028e+38 | [7 empty] | 65535 |  |  | Cloe |  |  |  |  | double
FDX_in_m_collection__m_collection_33___m_dBRcs |  |  | FDX_in_Dc_sr_Per_sr_RadarLocGen5SensorProperties | 2857 |  | 32 |  | Signed | 0 | 1 | 0 | 1.1755e-38 | 3.4028e+38 | [7 empty] | 65535 |  |  | Cloe |  |  |  |  | double
FDX_in_m_collection__m_collection_33___m_elevationAngle |  |  | FDX_in_Dc_sr_Per_sr_RadarLocGen5SensorProperties | 2858 |  | 32 |  | Signed | 0 | 1 | 0 | 1.1755e-38 | 3.4028e+38 | [7 empty] | 65535 |  |  | Cloe |  |  |  |  | double
FDX_in_m_collection__m_collection_33___m_elevationAngleVariance |  |  | FDX_in_Dc_sr_Per_sr_RadarLocGen5SensorProperties | 2859 |  | 32 |  | Signed | 0 | 1 | 0 | 1.1755e-38 | 3.4028e+38 | [7 empty] | 65535 |  |  | Cloe |  |  |  |  | double
FDX_in_m_collection__m_collection_33___m_elevationPDH0 |  |  | FDX_in_Dc_sr_Per_sr_RadarLocGen5SensorProperties | 2860 |  | 32 |  | Signed | 0 | 1 | 0 | 1.1755e-38 | 3.4028e+38 | [7 empty] | 65535 |  |  | Cloe |  |  |  |  | double
FDX_in_m_collection__m_collection_33___m_probDH1 |  |  | FDX_in_Dc_sr_Per_sr_RadarLocGen5SensorProperties | 2861 |  | 32 |  | Signed | 0 | 1 | 0 | 1.1755e-38 | 3.4028e+38 | [7 empty] | 65535 |  |  | Cloe |  |  |  |  | double
FDX_in_m_collection__m_collection_33___m_stateVector__0 |  |  | FDX_in_Dc_sr_Per_sr_RadarLocGen5SensorProperties | 2862 |  | 32 |  | Signed | 0 | 1 | 0 | 1.1755e-38 | 3.4028e+38 | [7 empty] | 65535 |  |  | Cloe |  |  |  |  | double
FDX_in_m_collection__m_collection_33___m_stateVector__1 |  |  | FDX_in_Dc_sr_Per_sr_RadarLocGen5SensorProperties | 2862 |  | 32 |  | Signed | 0 | 1 | 0 | 1.1755e-38 | 3.4028e+38 | [7 empty] | 65535 |  |  | Cloe |  |  |  |  | double
FDX_in_m_collection__m_collection_33___m_stateVector__2 |  |  | FDX_in_Dc_sr_Per_sr_RadarLocGen5SensorProperties | 2862 |  | 32 |  | Signed | 0 | 1 | 0 | 1.1755e-38 | 3.4028e+38 | [7 empty] | 65535 |  |  | Cloe |  |  |  |  | double
FDX_in_m_collection__m_collection_34___m_azimuthalPartnerIdx |  |  | FDX_in_Dc_sr_Per_sr_RadarLocGen5SensorProperties | 2864 |  | 16 |  | Signed | 0 | 1 | 0 | -32768 | 32767 | [7 empty] | 65535 |  |  | Cloe |  |  |  |  | int
FDX_in_m_collection__m_collection_34___m_azimuthPDH0 |  |  | FDX_in_Dc_sr_Per_sr_RadarLocGen5SensorProperties | 2863 |  | 32 |  | Signed | 0 | 1 | 0 | 1.1755e-38 | 3.4028e+38 | [7 empty] | 65535 |  |  | Cloe |  |  |  |  | double
FDX_in_m_collection__m_collection_34___m_covarianceMatrix__0 |  |  | FDX_in_Dc_sr_Per_sr_RadarLocGen5SensorProperties | 2865 |  | 32 |  | Signed | 0 | 1 | 0 | 1.1755e-38 | 3.4028e+38 | [7 empty] | 65535 |  |  | Cloe |  |  |  |  | double
FDX_in_m_collection__m_collection_34___m_covarianceMatrix__1 |  |  | FDX_in_Dc_sr_Per_sr_RadarLocGen5SensorProperties | 2865 |  | 32 |  | Signed | 0 | 1 | 0 | 1.1755e-38 | 3.4028e+38 | [7 empty] | 65535 |  |  | Cloe |  |  |  |  | double
FDX_in_m_collection__m_collection_34___m_covarianceMatrix__2 |  |  | FDX_in_Dc_sr_Per_sr_RadarLocGen5SensorProperties | 2865 |  | 32 |  | Signed | 0 | 1 | 0 | 1.1755e-38 | 3.4028e+38 | [7 empty] | 65535 |  |  | Cloe |  |  |  |  | double
FDX_in_m_collection__m_collection_34___m_covarianceMatrix__3 |  |  | FDX_in_Dc_sr_Per_sr_RadarLocGen5SensorProperties | 2865 |  | 32 |  | Signed | 0 | 1 | 0 | 1.1755e-38 | 3.4028e+38 | [7 empty] | 65535 |  |  | Cloe |  |  |  |  | double
FDX_in_m_collection__m_collection_34___m_dBRcs |  |  | FDX_in_Dc_sr_Per_sr_RadarLocGen5SensorProperties | 2866 |  | 32 |  | Signed | 0 | 1 | 0 | 1.1755e-38 | 3.4028e+38 | [7 empty] | 65535 |  |  | Cloe |  |  |  |  | double
FDX_in_m_collection__m_collection_34___m_elevationAngle |  |  | FDX_in_Dc_sr_Per_sr_RadarLocGen5SensorProperties | 2867 |  | 32 |  | Signed | 0 | 1 | 0 | 1.1755e-38 | 3.4028e+38 | [7 empty] | 65535 |  |  | Cloe |  |  |  |  | double
FDX_in_m_collection__m_collection_34___m_elevationAngleVariance |  |  | FDX_in_Dc_sr_Per_sr_RadarLocGen5SensorProperties | 2868 |  | 32 |  | Signed | 0 | 1 | 0 | 1.1755e-38 | 3.4028e+38 | [7 empty] | 65535 |  |  | Cloe |  |  |  |  | double
FDX_in_m_collection__m_collection_34___m_elevationPDH0 |  |  | FDX_in_Dc_sr_Per_sr_RadarLocGen5SensorProperties | 2869 |  | 32 |  | Signed | 0 | 1 | 0 | 1.1755e-38 | 3.4028e+38 | [7 empty] | 65535 |  |  | Cloe |  |  |  |  | double
FDX_in_m_collection__m_collection_34___m_probDH1 |  |  | FDX_in_Dc_sr_Per_sr_RadarLocGen5SensorProperties | 2870 |  | 32 |  | Signed | 0 | 1 | 0 | 1.1755e-38 | 3.4028e+38 | [7 empty] | 65535 |  |  | Cloe |  |  |  |  | double
FDX_in_m_collection__m_collection_34___m_stateVector__0 |  |  | FDX_in_Dc_sr_Per_sr_RadarLocGen5SensorProperties | 2871 |  | 32 |  | Signed | 0 | 1 | 0 | 1.1755e-38 | 3.4028e+38 | [7 empty] | 65535 |  |  | Cloe |  |  |  |  | double
FDX_in_m_collection__m_collection_34___m_stateVector__1 |  |  | FDX_in_Dc_sr_Per_sr_RadarLocGen5SensorProperties | 2871 |  | 32 |  | Signed | 0 | 1 | 0 | 1.1755e-38 | 3.4028e+38 | [7 empty] | 65535 |  |  | Cloe |  |  |  |  | double
FDX_in_m_collection__m_collection_34___m_stateVector__2 |  |  | FDX_in_Dc_sr_Per_sr_RadarLocGen5SensorProperties | 2871 |  | 32 |  | Signed | 0 | 1 | 0 | 1.1755e-38 | 3.4028e+38 | [7 empty] | 65535 |  |  | Cloe |  |  |  |  | double
FDX_in_m_collection__m_collection_35___m_azimuthalPartnerIdx |  |  | FDX_in_Dc_sr_Per_sr_RadarLocGen5SensorProperties | 2873 |  | 16 |  | Signed | 0 | 1 | 0 | -32768 | 32767 | [7 empty] | 65535 |  |  | Cloe |  |  |  |  | int
FDX_in_m_collection__m_collection_35___m_azimuthPDH0 |  |  | FDX_in_Dc_sr_Per_sr_RadarLocGen5SensorProperties | 2872 |  | 32 |  | Signed | 0 | 1 | 0 | 1.1755e-38 | 3.4028e+38 | [7 empty] | 65535 |  |  | Cloe |  |  |  |  | double
FDX_in_m_collection__m_collection_35___m_covarianceMatrix__0 |  |  | FDX_in_Dc_sr_Per_sr_RadarLocGen5SensorProperties | 2874 |  | 32 |  | Signed | 0 | 1 | 0 | 1.1755e-38 | 3.4028e+38 | [7 empty] | 65535 |  |  | Cloe |  |  |  |  | double
FDX_in_m_collection__m_collection_35___m_covarianceMatrix__1 |  |  | FDX_in_Dc_sr_Per_sr_RadarLocGen5SensorProperties | 2874 |  | 32 |  | Signed | 0 | 1 | 0 | 1.1755e-38 | 3.4028e+38 | [7 empty] | 65535 |  |  | Cloe |  |  |  |  | double
FDX_in_m_collection__m_collection_35___m_covarianceMatrix__2 |  |  | FDX_in_Dc_sr_Per_sr_RadarLocGen5SensorProperties | 2874 |  | 32 |  | Signed | 0 | 1 | 0 | 1.1755e-38 | 3.4028e+38 | [7 empty] | 65535 |  |  | Cloe |  |  |  |  | double
FDX_in_m_collection__m_collection_35___m_covarianceMatrix__3 |  |  | FDX_in_Dc_sr_Per_sr_RadarLocGen5SensorProperties | 2874 |  | 32 |  | Signed | 0 | 1 | 0 | 1.1755e-38 | 3.4028e+38 | [7 empty] | 65535 |  |  | Cloe |  |  |  |  | double
FDX_in_m_collection__m_collection_35___m_dBRcs |  |  | FDX_in_Dc_sr_Per_sr_RadarLocGen5SensorProperties | 2875 |  | 32 |  | Signed | 0 | 1 | 0 | 1.1755e-38 | 3.4028e+38 | [7 empty] | 65535 |  |  | Cloe |  |  |  |  | double
FDX_in_m_collection__m_collection_35___m_elevationAngle |  |  | FDX_in_Dc_sr_Per_sr_RadarLocGen5SensorProperties | 2876 |  | 32 |  | Signed | 0 | 1 | 0 | 1.1755e-38 | 3.4028e+38 | [7 empty] | 65535 |  |  | Cloe |  |  |  |  | double
FDX_in_m_collection__m_collection_35___m_elevationAngleVariance |  |  | FDX_in_Dc_sr_Per_sr_RadarLocGen5SensorProperties | 2877 |  | 32 |  | Signed | 0 | 1 | 0 | 1.1755e-38 | 3.4028e+38 | [7 empty] | 65535 |  |  | Cloe |  |  |  |  | double
FDX_in_m_collection__m_collection_35___m_elevationPDH0 |  |  | FDX_in_Dc_sr_Per_sr_RadarLocGen5SensorProperties | 2878 |  | 32 |  | Signed | 0 | 1 | 0 | 1.1755e-38 | 3.4028e+38 | [7 empty] | 65535 |  |  | Cloe |  |  |  |  | double
FDX_in_m_collection__m_collection_35___m_probDH1 |  |  | FDX_in_Dc_sr_Per_sr_RadarLocGen5SensorProperties | 2879 |  | 32 |  | Signed | 0 | 1 | 0 | 1.1755e-38 | 3.4028e+38 | [7 empty] | 65535 |  |  | Cloe |  |  |  |  | double
FDX_in_m_collection__m_collection_35___m_stateVector__0 |  |  | FDX_in_Dc_sr_Per_sr_RadarLocGen5SensorProperties | 2880 |  | 32 |  | Signed | 0 | 1 | 0 | 1.1755e-38 | 3.4028e+38 | [7 empty] | 65535 |  |  | Cloe |  |  |  |  | double
FDX_in_m_collection__m_collection_35___m_stateVector__1 |  |  | FDX_in_Dc_sr_Per_sr_RadarLocGen5SensorProperties | 2880 |  | 32 |  | Signed | 0 | 1 | 0 | 1.1755e-38 | 3.4028e+38 | [7 empty] | 65535 |  |  | Cloe |  |  |  |  | double
FDX_in_m_collection__m_collection_35___m_stateVector__2 |  |  | FDX_in_Dc_sr_Per_sr_RadarLocGen5SensorProperties | 2880 |  | 32 |  | Signed | 0 | 1 | 0 | 1.1755e-38 | 3.4028e+38 | [7 empty] | 65535 |  |  | Cloe |  |  |  |  | double
FDX_in_m_collection__m_collection_36___m_azimuthalPartnerIdx |  |  | FDX_in_Dc_sr_Per_sr_RadarLocGen5SensorProperties | 2882 |  | 16 |  | Signed | 0 | 1 | 0 | -32768 | 32767 | [7 empty] | 65535 |  |  | Cloe |  |  |  |  | int
FDX_in_m_collection__m_collection_36___m_azimuthPDH0 |  |  | FDX_in_Dc_sr_Per_sr_RadarLocGen5SensorProperties | 2881 |  | 32 |  | Signed | 0 | 1 | 0 | 1.1755e-38 | 3.4028e+38 | [7 empty] | 65535 |  |  | Cloe |  |  |  |  | double
FDX_in_m_collection__m_collection_36___m_covarianceMatrix__0 |  |  | FDX_in_Dc_sr_Per_sr_RadarLocGen5SensorProperties | 2883 |  | 32 |  | Signed | 0 | 1 | 0 | 1.1755e-38 | 3.4028e+38 | [7 empty] | 65535 |  |  | Cloe |  |  |  |  | double
FDX_in_m_collection__m_collection_36___m_covarianceMatrix__1 |  |  | FDX_in_Dc_sr_Per_sr_RadarLocGen5SensorProperties | 2883 |  | 32 |  | Signed | 0 | 1 | 0 | 1.1755e-38 | 3.4028e+38 | [7 empty] | 65535 |  |  | Cloe |  |  |  |  | double
FDX_in_m_collection__m_collection_36___m_covarianceMatrix__2 |  |  | FDX_in_Dc_sr_Per_sr_RadarLocGen5SensorProperties | 2883 |  | 32 |  | Signed | 0 | 1 | 0 | 1.1755e-38 | 3.4028e+38 | [7 empty] | 65535 |  |  | Cloe |  |  |  |  | double
FDX_in_m_collection__m_collection_36___m_covarianceMatrix__3 |  |  | FDX_in_Dc_sr_Per_sr_RadarLocGen5SensorProperties | 2883 |  | 32 |  | Signed | 0 | 1 | 0 | 1.1755e-38 | 3.4028e+38 | [7 empty] | 65535 |  |  | Cloe |  |  |  |  | double
FDX_in_m_collection__m_collection_36___m_dBRcs |  |  | FDX_in_Dc_sr_Per_sr_RadarLocGen5SensorProperties | 2884 |  | 32 |  | Signed | 0 | 1 | 0 | 1.1755e-38 | 3.4028e+38 | [7 empty] | 65535 |  |  | Cloe |  |  |  |  | double
FDX_in_m_collection__m_collection_36___m_elevationAngle |  |  | FDX_in_Dc_sr_Per_sr_RadarLocGen5SensorProperties | 2885 |  | 32 |  | Signed | 0 | 1 | 0 | 1.1755e-38 | 3.4028e+38 | [7 empty] | 65535 |  |  | Cloe |  |  |  |  | double
FDX_in_m_collection__m_collection_36___m_elevationAngleVariance |  |  | FDX_in_Dc_sr_Per_sr_RadarLocGen5SensorProperties | 2886 |  | 32 |  | Signed | 0 | 1 | 0 | 1.1755e-38 | 3.4028e+38 | [7 empty] | 65535 |  |  | Cloe |  |  |  |  | double
FDX_in_m_collection__m_collection_36___m_elevationPDH0 |  |  | FDX_in_Dc_sr_Per_sr_RadarLocGen5SensorProperties | 2887 |  | 32 |  | Signed | 0 | 1 | 0 | 1.1755e-38 | 3.4028e+38 | [7 empty] | 65535 |  |  | Cloe |  |  |  |  | double
FDX_in_m_collection__m_collection_36___m_probDH1 |  |  | FDX_in_Dc_sr_Per_sr_RadarLocGen5SensorProperties | 2888 |  | 32 |  | Signed | 0 | 1 | 0 | 1.1755e-38 | 3.4028e+38 | [7 empty] | 65535 |  |  | Cloe |  |  |  |  | double
FDX_in_m_collection__m_collection_36___m_stateVector__0 |  |  | FDX_in_Dc_sr_Per_sr_RadarLocGen5SensorProperties | 2889 |  | 32 |  | Signed | 0 | 1 | 0 | 1.1755e-38 | 3.4028e+38 | [7 empty] | 65535 |  |  | Cloe |  |  |  |  | double
FDX_in_m_collection__m_collection_36___m_stateVector__1 |  |  | FDX_in_Dc_sr_Per_sr_RadarLocGen5SensorProperties | 2889 |  | 32 |  | Signed | 0 | 1 | 0 | 1.1755e-38 | 3.4028e+38 | [7 empty] | 65535 |  |  | Cloe |  |  |  |  | double
FDX_in_m_collection__m_collection_36___m_stateVector__2 |  |  | FDX_in_Dc_sr_Per_sr_RadarLocGen5SensorProperties | 2889 |  | 32 |  | Signed | 0 | 1 | 0 | 1.1755e-38 | 3.4028e+38 | [7 empty] | 65535 |  |  | Cloe |  |  |  |  | double
FDX_in_m_collection__m_collection_37___m_azimuthalPartnerIdx |  |  | FDX_in_Dc_sr_Per_sr_RadarLocGen5SensorProperties | 2891 |  | 16 |  | Signed | 0 | 1 | 0 | -32768 | 32767 | [7 empty] | 65535 |  |  | Cloe |  |  |  |  | int
FDX_in_m_collection__m_collection_37___m_azimuthPDH0 |  |  | FDX_in_Dc_sr_Per_sr_RadarLocGen5SensorProperties | 2890 |  | 32 |  | Signed | 0 | 1 | 0 | 1.1755e-38 | 3.4028e+38 | [7 empty] | 65535 |  |  | Cloe |  |  |  |  | double
FDX_in_m_collection__m_collection_37___m_covarianceMatrix__0 |  |  | FDX_in_Dc_sr_Per_sr_RadarLocGen5SensorProperties | 2892 |  | 32 |  | Signed | 0 | 1 | 0 | 1.1755e-38 | 3.4028e+38 | [7 empty] | 65535 |  |  | Cloe |  |  |  |  | double
FDX_in_m_collection__m_collection_37___m_covarianceMatrix__1 |  |  | FDX_in_Dc_sr_Per_sr_RadarLocGen5SensorProperties | 2892 |  | 32 |  | Signed | 0 | 1 | 0 | 1.1755e-38 | 3.4028e+38 | [7 empty] | 65535 |  |  | Cloe |  |  |  |  | double
FDX_in_m_collection__m_collection_37___m_covarianceMatrix__2 |  |  | FDX_in_Dc_sr_Per_sr_RadarLocGen5SensorProperties | 2892 |  | 32 |  | Signed | 0 | 1 | 0 | 1.1755e-38 | 3.4028e+38 | [7 empty] | 65535 |  |  | Cloe |  |  |  |  | double
FDX_in_m_collection__m_collection_37___m_covarianceMatrix__3 |  |  | FDX_in_Dc_sr_Per_sr_RadarLocGen5SensorProperties | 2892 |  | 32 |  | Signed | 0 | 1 | 0 | 1.1755e-38 | 3.4028e+38 | [7 empty] | 65535 |  |  | Cloe |  |  |  |  | double
FDX_in_m_collection__m_collection_37___m_dBRcs |  |  | FDX_in_Dc_sr_Per_sr_RadarLocGen5SensorProperties | 2893 |  | 32 |  | Signed | 0 | 1 | 0 | 1.1755e-38 | 3.4028e+38 | [7 empty] | 65535 |  |  | Cloe |  |  |  |  | double
FDX_in_m_collection__m_collection_37___m_elevationAngle |  |  | FDX_in_Dc_sr_Per_sr_RadarLocGen5SensorProperties | 2894 |  | 32 |  | Signed | 0 | 1 | 0 | 1.1755e-38 | 3.4028e+38 | [7 empty] | 65535 |  |  | Cloe |  |  |  |  | double
FDX_in_m_collection__m_collection_37___m_elevationAngleVariance |  |  | FDX_in_Dc_sr_Per_sr_RadarLocGen5SensorProperties | 2895 |  | 32 |  | Signed | 0 | 1 | 0 | 1.1755e-38 | 3.4028e+38 | [7 empty] | 65535 |  |  | Cloe |  |  |  |  | double
FDX_in_m_collection__m_collection_37___m_elevationPDH0 |  |  | FDX_in_Dc_sr_Per_sr_RadarLocGen5SensorProperties | 2896 |  | 32 |  | Signed | 0 | 1 | 0 | 1.1755e-38 | 3.4028e+38 | [7 empty] | 65535 |  |  | Cloe |  |  |  |  | double
FDX_in_m_collection__m_collection_37___m_probDH1 |  |  | FDX_in_Dc_sr_Per_sr_RadarLocGen5SensorProperties | 2897 |  | 32 |  | Signed | 0 | 1 | 0 | 1.1755e-38 | 3.4028e+38 | [7 empty] | 65535 |  |  | Cloe |  |  |  |  | double
FDX_in_m_collection__m_collection_37___m_stateVector__0 |  |  | FDX_in_Dc_sr_Per_sr_RadarLocGen5SensorProperties | 2898 |  | 32 |  | Signed | 0 | 1 | 0 | 1.1755e-38 | 3.4028e+38 | [7 empty] | 65535 |  |  | Cloe |  |  |  |  | double
FDX_in_m_collection__m_collection_37___m_stateVector__1 |  |  | FDX_in_Dc_sr_Per_sr_RadarLocGen5SensorProperties | 2898 |  | 32 |  | Signed | 0 | 1 | 0 | 1.1755e-38 | 3.4028e+38 | [7 empty] | 65535 |  |  | Cloe |  |  |  |  | double
FDX_in_m_collection__m_collection_37___m_stateVector__2 |  |  | FDX_in_Dc_sr_Per_sr_RadarLocGen5SensorProperties | 2898 |  | 32 |  | Signed | 0 | 1 | 0 | 1.1755e-38 | 3.4028e+38 | [7 empty] | 65535 |  |  | Cloe |  |  |  |  | double
FDX_in_m_collection__m_collection_38___m_azimuthalPartnerIdx |  |  | FDX_in_Dc_sr_Per_sr_RadarLocGen5SensorProperties | 2900 |  | 16 |  | Signed | 0 | 1 | 0 | -32768 | 32767 | [7 empty] | 65535 |  |  | Cloe |  |  |  |  | int
FDX_in_m_collection__m_collection_38___m_azimuthPDH0 |  |  | FDX_in_Dc_sr_Per_sr_RadarLocGen5SensorProperties | 2899 |  | 32 |  | Signed | 0 | 1 | 0 | 1.1755e-38 | 3.4028e+38 | [7 empty] | 65535 |  |  | Cloe |  |  |  |  | double
FDX_in_m_collection__m_collection_38___m_covarianceMatrix__0 |  |  | FDX_in_Dc_sr_Per_sr_RadarLocGen5SensorProperties | 2901 |  | 32 |  | Signed | 0 | 1 | 0 | 1.1755e-38 | 3.4028e+38 | [7 empty] | 65535 |  |  | Cloe |  |  |  |  | double
FDX_in_m_collection__m_collection_38___m_covarianceMatrix__1 |  |  | FDX_in_Dc_sr_Per_sr_RadarLocGen5SensorProperties | 2901 |  | 32 |  | Signed | 0 | 1 | 0 | 1.1755e-38 | 3.4028e+38 | [7 empty] | 65535 |  |  | Cloe |  |  |  |  | double
FDX_in_m_collection__m_collection_38___m_covarianceMatrix__2 |  |  | FDX_in_Dc_sr_Per_sr_RadarLocGen5SensorProperties | 2901 |  | 32 |  | Signed | 0 | 1 | 0 | 1.1755e-38 | 3.4028e+38 | [7 empty] | 65535 |  |  | Cloe |  |  |  |  | double
FDX_in_m_collection__m_collection_38___m_covarianceMatrix__3 |  |  | FDX_in_Dc_sr_Per_sr_RadarLocGen5SensorProperties | 2901 |  | 32 |  | Signed | 0 | 1 | 0 | 1.1755e-38 | 3.4028e+38 | [7 empty] | 65535 |  |  | Cloe |  |  |  |  | double
FDX_in_m_collection__m_collection_38___m_dBRcs |  |  | FDX_in_Dc_sr_Per_sr_RadarLocGen5SensorProperties | 2902 |  | 32 |  | Signed | 0 | 1 | 0 | 1.1755e-38 | 3.4028e+38 | [7 empty] | 65535 |  |  | Cloe |  |  |  |  | double
FDX_in_m_collection__m_collection_38___m_elevationAngle |  |  | FDX_in_Dc_sr_Per_sr_RadarLocGen5SensorProperties | 2903 |  | 32 |  | Signed | 0 | 1 | 0 | 1.1755e-38 | 3.4028e+38 | [7 empty] | 65535 |  |  | Cloe |  |  |  |  | double
FDX_in_m_collection__m_collection_38___m_elevationAngleVariance |  |  | FDX_in_Dc_sr_Per_sr_RadarLocGen5SensorProperties | 2904 |  | 32 |  | Signed | 0 | 1 | 0 | 1.1755e-38 | 3.4028e+38 | [7 empty] | 65535 |  |  | Cloe |  |  |  |  | double
FDX_in_m_collection__m_collection_38___m_elevationPDH0 |  |  | FDX_in_Dc_sr_Per_sr_RadarLocGen5SensorProperties | 2905 |  | 32 |  | Signed | 0 | 1 | 0 | 1.1755e-38 | 3.4028e+38 | [7 empty] | 65535 |  |  | Cloe |  |  |  |  | double
FDX_in_m_collection__m_collection_38___m_probDH1 |  |  | FDX_in_Dc_sr_Per_sr_RadarLocGen5SensorProperties | 2906 |  | 32 |  | Signed | 0 | 1 | 0 | 1.1755e-38 | 3.4028e+38 | [7 empty] | 65535 |  |  | Cloe |  |  |  |  | double
FDX_in_m_collection__m_collection_38___m_stateVector__0 |  |  | FDX_in_Dc_sr_Per_sr_RadarLocGen5SensorProperties | 2907 |  | 32 |  | Signed | 0 | 1 | 0 | 1.1755e-38 | 3.4028e+38 | [7 empty] | 65535 |  |  | Cloe |  |  |  |  | double
FDX_in_m_collection__m_collection_38___m_stateVector__1 |  |  | FDX_in_Dc_sr_Per_sr_RadarLocGen5SensorProperties | 2907 |  | 32 |  | Signed | 0 | 1 | 0 | 1.1755e-38 | 3.4028e+38 | [7 empty] | 65535 |  |  | Cloe |  |  |  |  | double
FDX_in_m_collection__m_collection_38___m_stateVector__2 |  |  | FDX_in_Dc_sr_Per_sr_RadarLocGen5SensorProperties | 2907 |  | 32 |  | Signed | 0 | 1 | 0 | 1.1755e-38 | 3.4028e+38 | [7 empty] | 65535 |  |  | Cloe |  |  |  |  | double
FDX_in_m_collection__m_collection_39___m_azimuthalPartnerIdx |  |  | FDX_in_Dc_sr_Per_sr_RadarLocGen5SensorProperties | 2909 |  | 16 |  | Signed | 0 | 1 | 0 | -32768 | 32767 | [7 empty] | 65535 |  |  | Cloe |  |  |  |  | int
FDX_in_m_collection__m_collection_39___m_azimuthPDH0 |  |  | FDX_in_Dc_sr_Per_sr_RadarLocGen5SensorProperties | 2908 |  | 32 |  | Signed | 0 | 1 | 0 | 1.1755e-38 | 3.4028e+38 | [7 empty] | 65535 |  |  | Cloe |  |  |  |  | double
FDX_in_m_collection__m_collection_39___m_covarianceMatrix__0 |  |  | FDX_in_Dc_sr_Per_sr_RadarLocGen5SensorProperties | 2910 |  | 32 |  | Signed | 0 | 1 | 0 | 1.1755e-38 | 3.4028e+38 | [7 empty] | 65535 |  |  | Cloe |  |  |  |  | double
FDX_in_m_collection__m_collection_39___m_covarianceMatrix__1 |  |  | FDX_in_Dc_sr_Per_sr_RadarLocGen5SensorProperties | 2910 |  | 32 |  | Signed | 0 | 1 | 0 | 1.1755e-38 | 3.4028e+38 | [7 empty] | 65535 |  |  | Cloe |  |  |  |  | double
FDX_in_m_collection__m_collection_39___m_covarianceMatrix__2 |  |  | FDX_in_Dc_sr_Per_sr_RadarLocGen5SensorProperties | 2910 |  | 32 |  | Signed | 0 | 1 | 0 | 1.1755e-38 | 3.4028e+38 | [7 empty] | 65535 |  |  | Cloe |  |  |  |  | double
FDX_in_m_collection__m_collection_39___m_covarianceMatrix__3 |  |  | FDX_in_Dc_sr_Per_sr_RadarLocGen5SensorProperties | 2910 |  | 32 |  | Signed | 0 | 1 | 0 | 1.1755e-38 | 3.4028e+38 | [7 empty] | 65535 |  |  | Cloe |  |  |  |  | double
FDX_in_m_collection__m_collection_39___m_dBRcs |  |  | FDX_in_Dc_sr_Per_sr_RadarLocGen5SensorProperties | 2911 |  | 32 |  | Signed | 0 | 1 | 0 | 1.1755e-38 | 3.4028e+38 | [7 empty] | 65535 |  |  | Cloe |  |  |  |  | double
FDX_in_m_collection__m_collection_39___m_elevationAngle |  |  | FDX_in_Dc_sr_Per_sr_RadarLocGen5SensorProperties | 2912 |  | 32 |  | Signed | 0 | 1 | 0 | 1.1755e-38 | 3.4028e+38 | [7 empty] | 65535 |  |  | Cloe |  |  |  |  | double
FDX_in_m_collection__m_collection_39___m_elevationAngleVariance |  |  | FDX_in_Dc_sr_Per_sr_RadarLocGen5SensorProperties | 2913 |  | 32 |  | Signed | 0 | 1 | 0 | 1.1755e-38 | 3.4028e+38 | [7 empty] | 65535 |  |  | Cloe |  |  |  |  | double
FDX_in_m_collection__m_collection_39___m_elevationPDH0 |  |  | FDX_in_Dc_sr_Per_sr_RadarLocGen5SensorProperties | 2914 |  | 32 |  | Signed | 0 | 1 | 0 | 1.1755e-38 | 3.4028e+38 | [7 empty] | 65535 |  |  | Cloe |  |  |  |  | double
FDX_in_m_collection__m_collection_39___m_probDH1 |  |  | FDX_in_Dc_sr_Per_sr_RadarLocGen5SensorProperties | 2915 |  | 32 |  | Signed | 0 | 1 | 0 | 1.1755e-38 | 3.4028e+38 | [7 empty] | 65535 |  |  | Cloe |  |  |  |  | double
FDX_in_m_collection__m_collection_39___m_stateVector__0 |  |  | FDX_in_Dc_sr_Per_sr_RadarLocGen5SensorProperties | 2916 |  | 32 |  | Signed | 0 | 1 | 0 | 1.1755e-38 | 3.4028e+38 | [7 empty] | 65535 |  |  | Cloe |  |  |  |  | double
FDX_in_m_collection__m_collection_39___m_stateVector__1 |  |  | FDX_in_Dc_sr_Per_sr_RadarLocGen5SensorProperties | 2916 |  | 32 |  | Signed | 0 | 1 | 0 | 1.1755e-38 | 3.4028e+38 | [7 empty] | 65535 |  |  | Cloe |  |  |  |  | double
FDX_in_m_collection__m_collection_39___m_stateVector__2 |  |  | FDX_in_Dc_sr_Per_sr_RadarLocGen5SensorProperties | 2916 |  | 32 |  | Signed | 0 | 1 | 0 | 1.1755e-38 | 3.4028e+38 | [7 empty] | 65535 |  |  | Cloe |  |  |  |  | double
FDX_in_m_collection__m_collection_3___m_azimuthalPartnerIdx |  |  | FDX_in_Dc_sr_Per_sr_RadarLocGen5SensorProperties | 2585 |  | 16 |  | Signed | 0 | 1 | 0 | -32768 | 32767 | [7 empty] | 65535 |  |  | Cloe |  |  |  |  | int
FDX_in_m_collection__m_collection_3___m_azimuthPDH0 |  |  | FDX_in_Dc_sr_Per_sr_RadarLocGen5SensorProperties | 2584 |  | 32 |  | Signed | 0 | 1 | 0 | 1.1755e-38 | 3.4028e+38 | [7 empty] | 65535 |  |  | Cloe |  |  |  |  | double
FDX_in_m_collection__m_collection_3___m_covarianceMatrix__0 |  |  | FDX_in_Dc_sr_Per_sr_RadarLocGen5SensorProperties | 2586 |  | 32 |  | Signed | 0 | 1 | 0 | 1.1755e-38 | 3.4028e+38 | [7 empty] | 65535 |  |  | Cloe |  |  |  |  | double
FDX_in_m_collection__m_collection_3___m_covarianceMatrix__1 |  |  | FDX_in_Dc_sr_Per_sr_RadarLocGen5SensorProperties | 2586 |  | 32 |  | Signed | 0 | 1 | 0 | 1.1755e-38 | 3.4028e+38 | [7 empty] | 65535 |  |  | Cloe |  |  |  |  | double
FDX_in_m_collection__m_collection_3___m_covarianceMatrix__2 |  |  | FDX_in_Dc_sr_Per_sr_RadarLocGen5SensorProperties | 2586 |  | 32 |  | Signed | 0 | 1 | 0 | 1.1755e-38 | 3.4028e+38 | [7 empty] | 65535 |  |  | Cloe |  |  |  |  | double
FDX_in_m_collection__m_collection_3___m_covarianceMatrix__3 |  |  | FDX_in_Dc_sr_Per_sr_RadarLocGen5SensorProperties | 2586 |  | 32 |  | Signed | 0 | 1 | 0 | 1.1755e-38 | 3.4028e+38 | [7 empty] | 65535 |  |  | Cloe |  |  |  |  | double
FDX_in_m_collection__m_collection_3___m_dBRcs |  |  | FDX_in_Dc_sr_Per_sr_RadarLocGen5SensorProperties | 2587 |  | 32 |  | Signed | 0 | 1 | 0 | 1.1755e-38 | 3.4028e+38 | [7 empty] | 65535 |  |  | Cloe |  |  |  |  | double
FDX_in_m_collection__m_collection_3___m_elevationAngle |  |  | FDX_in_Dc_sr_Per_sr_RadarLocGen5SensorProperties | 2588 |  | 32 |  | Signed | 0 | 1 | 0 | 1.1755e-38 | 3.4028e+38 | [7 empty] | 65535 |  |  | Cloe |  |  |  |  | double
FDX_in_m_collection__m_collection_3___m_elevationAngleVariance |  |  | FDX_in_Dc_sr_Per_sr_RadarLocGen5SensorProperties | 2589 |  | 32 |  | Signed | 0 | 1 | 0 | 1.1755e-38 | 3.4028e+38 | [7 empty] | 65535 |  |  | Cloe |  |  |  |  | double
FDX_in_m_collection__m_collection_3___m_elevationPDH0 |  |  | FDX_in_Dc_sr_Per_sr_RadarLocGen5SensorProperties | 2590 |  | 32 |  | Signed | 0 | 1 | 0 | 1.1755e-38 | 3.4028e+38 | [7 empty] | 65535 |  |  | Cloe |  |  |  |  | double
FDX_in_m_collection__m_collection_3___m_probDH1 |  |  | FDX_in_Dc_sr_Per_sr_RadarLocGen5SensorProperties | 2591 |  | 32 |  | Signed | 0 | 1 | 0 | 1.1755e-38 | 3.4028e+38 | [7 empty] | 65535 |  |  | Cloe |  |  |  |  | double
FDX_in_m_collection__m_collection_3___m_stateVector__0 |  |  | FDX_in_Dc_sr_Per_sr_RadarLocGen5SensorProperties | 2592 |  | 32 |  | Signed | 0 | 1 | 0 | 1.1755e-38 | 3.4028e+38 | [7 empty] | 65535 |  |  | Cloe |  |  |  |  | double
FDX_in_m_collection__m_collection_3___m_stateVector__1 |  |  | FDX_in_Dc_sr_Per_sr_RadarLocGen5SensorProperties | 2592 |  | 32 |  | Signed | 0 | 1 | 0 | 1.1755e-38 | 3.4028e+38 | [7 empty] | 65535 |  |  | Cloe |  |  |  |  | double
FDX_in_m_collection__m_collection_3___m_stateVector__2 |  |  | FDX_in_Dc_sr_Per_sr_RadarLocGen5SensorProperties | 2592 |  | 32 |  | Signed | 0 | 1 | 0 | 1.1755e-38 | 3.4028e+38 | [7 empty] | 65535 |  |  | Cloe |  |  |  |  | double
FDX_in_m_collection__m_collection_40___m_azimuthalPartnerIdx |  |  | FDX_in_Dc_sr_Per_sr_RadarLocGen5SensorProperties | 2918 |  | 16 |  | Signed | 0 | 1 | 0 | -32768 | 32767 | [7 empty] | 65535 |  |  | Cloe |  |  |  |  | int
FDX_in_m_collection__m_collection_40___m_azimuthPDH0 |  |  | FDX_in_Dc_sr_Per_sr_RadarLocGen5SensorProperties | 2917 |  | 32 |  | Signed | 0 | 1 | 0 | 1.1755e-38 | 3.4028e+38 | [7 empty] | 65535 |  |  | Cloe |  |  |  |  | double
FDX_in_m_collection__m_collection_40___m_covarianceMatrix__0 |  |  | FDX_in_Dc_sr_Per_sr_RadarLocGen5SensorProperties | 2919 |  | 32 |  | Signed | 0 | 1 | 0 | 1.1755e-38 | 3.4028e+38 | [7 empty] | 65535 |  |  | Cloe |  |  |  |  | double
FDX_in_m_collection__m_collection_40___m_covarianceMatrix__1 |  |  | FDX_in_Dc_sr_Per_sr_RadarLocGen5SensorProperties | 2919 |  | 32 |  | Signed | 0 | 1 | 0 | 1.1755e-38 | 3.4028e+38 | [7 empty] | 65535 |  |  | Cloe |  |  |  |  | double
FDX_in_m_collection__m_collection_40___m_covarianceMatrix__2 |  |  | FDX_in_Dc_sr_Per_sr_RadarLocGen5SensorProperties | 2919 |  | 32 |  | Signed | 0 | 1 | 0 | 1.1755e-38 | 3.4028e+38 | [7 empty] | 65535 |  |  | Cloe |  |  |  |  | double
FDX_in_m_collection__m_collection_40___m_covarianceMatrix__3 |  |  | FDX_in_Dc_sr_Per_sr_RadarLocGen5SensorProperties | 2919 |  | 32 |  | Signed | 0 | 1 | 0 | 1.1755e-38 | 3.4028e+38 | [7 empty] | 65535 |  |  | Cloe |  |  |  |  | double
FDX_in_m_collection__m_collection_40___m_dBRcs |  |  | FDX_in_Dc_sr_Per_sr_RadarLocGen5SensorProperties | 2920 |  | 32 |  | Signed | 0 | 1 | 0 | 1.1755e-38 | 3.4028e+38 | [7 empty] | 65535 |  |  | Cloe |  |  |  |  | double
FDX_in_m_collection__m_collection_40___m_elevationAngle |  |  | FDX_in_Dc_sr_Per_sr_RadarLocGen5SensorProperties | 2921 |  | 32 |  | Signed | 0 | 1 | 0 | 1.1755e-38 | 3.4028e+38 | [7 empty] | 65535 |  |  | Cloe |  |  |  |  | double
FDX_in_m_collection__m_collection_40___m_elevationAngleVariance |  |  | FDX_in_Dc_sr_Per_sr_RadarLocGen5SensorProperties | 2922 |  | 32 |  | Signed | 0 | 1 | 0 | 1.1755e-38 | 3.4028e+38 | [7 empty] | 65535 |  |  | Cloe |  |  |  |  | double
FDX_in_m_collection__m_collection_40___m_elevationPDH0 |  |  | FDX_in_Dc_sr_Per_sr_RadarLocGen5SensorProperties | 2923 |  | 32 |  | Signed | 0 | 1 | 0 | 1.1755e-38 | 3.4028e+38 | [7 empty] | 65535 |  |  | Cloe |  |  |  |  | double
FDX_in_m_collection__m_collection_40___m_probDH1 |  |  | FDX_in_Dc_sr_Per_sr_RadarLocGen5SensorProperties | 2924 |  | 32 |  | Signed | 0 | 1 | 0 | 1.1755e-38 | 3.4028e+38 | [7 empty] | 65535 |  |  | Cloe |  |  |  |  | double
FDX_in_m_collection__m_collection_40___m_stateVector__0 |  |  | FDX_in_Dc_sr_Per_sr_RadarLocGen5SensorProperties | 2925 |  | 32 |  | Signed | 0 | 1 | 0 | 1.1755e-38 | 3.4028e+38 | [7 empty] | 65535 |  |  | Cloe |  |  |  |  | double
FDX_in_m_collection__m_collection_40___m_stateVector__1 |  |  | FDX_in_Dc_sr_Per_sr_RadarLocGen5SensorProperties | 2925 |  | 32 |  | Signed | 0 | 1 | 0 | 1.1755e-38 | 3.4028e+38 | [7 empty] | 65535 |  |  | Cloe |  |  |  |  | double
FDX_in_m_collection__m_collection_40___m_stateVector__2 |  |  | FDX_in_Dc_sr_Per_sr_RadarLocGen5SensorProperties | 2925 |  | 32 |  | Signed | 0 | 1 | 0 | 1.1755e-38 | 3.4028e+38 | [7 empty] | 65535 |  |  | Cloe |  |  |  |  | double
FDX_in_m_collection__m_collection_41___m_azimuthalPartnerIdx |  |  | FDX_in_Dc_sr_Per_sr_RadarLocGen5SensorProperties | 2927 |  | 16 |  | Signed | 0 | 1 | 0 | -32768 | 32767 | [7 empty] | 65535 |  |  | Cloe |  |  |  |  | int
FDX_in_m_collection__m_collection_41___m_azimuthPDH0 |  |  | FDX_in_Dc_sr_Per_sr_RadarLocGen5SensorProperties | 2926 |  | 32 |  | Signed | 0 | 1 | 0 | 1.1755e-38 | 3.4028e+38 | [7 empty] | 65535 |  |  | Cloe |  |  |  |  | double
FDX_in_m_collection__m_collection_41___m_covarianceMatrix__0 |  |  | FDX_in_Dc_sr_Per_sr_RadarLocGen5SensorProperties | 2928 |  | 32 |  | Signed | 0 | 1 | 0 | 1.1755e-38 | 3.4028e+38 | [7 empty] | 65535 |  |  | Cloe |  |  |  |  | double
FDX_in_m_collection__m_collection_41___m_covarianceMatrix__1 |  |  | FDX_in_Dc_sr_Per_sr_RadarLocGen5SensorProperties | 2928 |  | 32 |  | Signed | 0 | 1 | 0 | 1.1755e-38 | 3.4028e+38 | [7 empty] | 65535 |  |  | Cloe |  |  |  |  | double
FDX_in_m_collection__m_collection_41___m_covarianceMatrix__2 |  |  | FDX_in_Dc_sr_Per_sr_RadarLocGen5SensorProperties | 2928 |  | 32 |  | Signed | 0 | 1 | 0 | 1.1755e-38 | 3.4028e+38 | [7 empty] | 65535 |  |  | Cloe |  |  |  |  | double
FDX_in_m_collection__m_collection_41___m_covarianceMatrix__3 |  |  | FDX_in_Dc_sr_Per_sr_RadarLocGen5SensorProperties | 2928 |  | 32 |  | Signed | 0 | 1 | 0 | 1.1755e-38 | 3.4028e+38 | [7 empty] | 65535 |  |  | Cloe |  |  |  |  | double
FDX_in_m_collection__m_collection_41___m_dBRcs |  |  | FDX_in_Dc_sr_Per_sr_RadarLocGen5SensorProperties | 2929 |  | 32 |  | Signed | 0 | 1 | 0 | 1.1755e-38 | 3.4028e+38 | [7 empty] | 65535 |  |  | Cloe |  |  |  |  | double
FDX_in_m_collection__m_collection_41___m_elevationAngle |  |  | FDX_in_Dc_sr_Per_sr_RadarLocGen5SensorProperties | 2930 |  | 32 |  | Signed | 0 | 1 | 0 | 1.1755e-38 | 3.4028e+38 | [7 empty] | 65535 |  |  | Cloe |  |  |  |  | double
FDX_in_m_collection__m_collection_41___m_elevationAngleVariance |  |  | FDX_in_Dc_sr_Per_sr_RadarLocGen5SensorProperties | 2931 |  | 32 |  | Signed | 0 | 1 | 0 | 1.1755e-38 | 3.4028e+38 | [7 empty] | 65535 |  |  | Cloe |  |  |  |  | double
FDX_in_m_collection__m_collection_41___m_elevationPDH0 |  |  | FDX_in_Dc_sr_Per_sr_RadarLocGen5SensorProperties | 2932 |  | 32 |  | Signed | 0 | 1 | 0 | 1.1755e-38 | 3.4028e+38 | [7 empty] | 65535 |  |  | Cloe |  |  |  |  | double
FDX_in_m_collection__m_collection_41___m_probDH1 |  |  | FDX_in_Dc_sr_Per_sr_RadarLocGen5SensorProperties | 2933 |  | 32 |  | Signed | 0 | 1 | 0 | 1.1755e-38 | 3.4028e+38 | [7 empty] | 65535 |  |  | Cloe |  |  |  |  | double
FDX_in_m_collection__m_collection_41___m_stateVector__0 |  |  | FDX_in_Dc_sr_Per_sr_RadarLocGen5SensorProperties | 2934 |  | 32 |  | Signed | 0 | 1 | 0 | 1.1755e-38 | 3.4028e+38 | [7 empty] | 65535 |  |  | Cloe |  |  |  |  | double
FDX_in_m_collection__m_collection_41___m_stateVector__1 |  |  | FDX_in_Dc_sr_Per_sr_RadarLocGen5SensorProperties | 2934 |  | 32 |  | Signed | 0 | 1 | 0 | 1.1755e-38 | 3.4028e+38 | [7 empty] | 65535 |  |  | Cloe |  |  |  |  | double
FDX_in_m_collection__m_collection_41___m_stateVector__2 |  |  | FDX_in_Dc_sr_Per_sr_RadarLocGen5SensorProperties | 2934 |  | 32 |  | Signed | 0 | 1 | 0 | 1.1755e-38 | 3.4028e+38 | [7 empty] | 65535 |  |  | Cloe |  |  |  |  | double
FDX_in_m_collection__m_collection_42___m_azimuthalPartnerIdx |  |  | FDX_in_Dc_sr_Per_sr_RadarLocGen5SensorProperties | 2936 |  | 16 |  | Signed | 0 | 1 | 0 | -32768 | 32767 | [7 empty] | 65535 |  |  | Cloe |  |  |  |  | int
FDX_in_m_collection__m_collection_42___m_azimuthPDH0 |  |  | FDX_in_Dc_sr_Per_sr_RadarLocGen5SensorProperties | 2935 |  | 32 |  | Signed | 0 | 1 | 0 | 1.1755e-38 | 3.4028e+38 | [7 empty] | 65535 |  |  | Cloe |  |  |  |  | double
FDX_in_m_collection__m_collection_42___m_covarianceMatrix__0 |  |  | FDX_in_Dc_sr_Per_sr_RadarLocGen5SensorProperties | 2937 |  | 32 |  | Signed | 0 | 1 | 0 | 1.1755e-38 | 3.4028e+38 | [7 empty] | 65535 |  |  | Cloe |  |  |  |  | double
FDX_in_m_collection__m_collection_42___m_covarianceMatrix__1 |  |  | FDX_in_Dc_sr_Per_sr_RadarLocGen5SensorProperties | 2937 |  | 32 |  | Signed | 0 | 1 | 0 | 1.1755e-38 | 3.4028e+38 | [7 empty] | 65535 |  |  | Cloe |  |  |  |  | double
FDX_in_m_collection__m_collection_42___m_covarianceMatrix__2 |  |  | FDX_in_Dc_sr_Per_sr_RadarLocGen5SensorProperties | 2937 |  | 32 |  | Signed | 0 | 1 | 0 | 1.1755e-38 | 3.4028e+38 | [7 empty] | 65535 |  |  | Cloe |  |  |  |  | double
FDX_in_m_collection__m_collection_42___m_covarianceMatrix__3 |  |  | FDX_in_Dc_sr_Per_sr_RadarLocGen5SensorProperties | 2937 |  | 32 |  | Signed | 0 | 1 | 0 | 1.1755e-38 | 3.4028e+38 | [7 empty] | 65535 |  |  | Cloe |  |  |  |  | double
FDX_in_m_collection__m_collection_42___m_dBRcs |  |  | FDX_in_Dc_sr_Per_sr_RadarLocGen5SensorProperties | 2938 |  | 32 |  | Signed | 0 | 1 | 0 | 1.1755e-38 | 3.4028e+38 | [7 empty] | 65535 |  |  | Cloe |  |  |  |  | double
FDX_in_m_collection__m_collection_42___m_elevationAngle |  |  | FDX_in_Dc_sr_Per_sr_RadarLocGen5SensorProperties | 2939 |  | 32 |  | Signed | 0 | 1 | 0 | 1.1755e-38 | 3.4028e+38 | [7 empty] | 65535 |  |  | Cloe |  |  |  |  | double
FDX_in_m_collection__m_collection_42___m_elevationAngleVariance |  |  | FDX_in_Dc_sr_Per_sr_RadarLocGen5SensorProperties | 2940 |  | 32 |  | Signed | 0 | 1 | 0 | 1.1755e-38 | 3.4028e+38 | [7 empty] | 65535 |  |  | Cloe |  |  |  |  | double
FDX_in_m_collection__m_collection_42___m_elevationPDH0 |  |  | FDX_in_Dc_sr_Per_sr_RadarLocGen5SensorProperties | 2941 |  | 32 |  | Signed | 0 | 1 | 0 | 1.1755e-38 | 3.4028e+38 | [7 empty] | 65535 |  |  | Cloe |  |  |  |  | double
FDX_in_m_collection__m_collection_42___m_probDH1 |  |  | FDX_in_Dc_sr_Per_sr_RadarLocGen5SensorProperties | 2942 |  | 32 |  | Signed | 0 | 1 | 0 | 1.1755e-38 | 3.4028e+38 | [7 empty] | 65535 |  |  | Cloe |  |  |  |  | double
FDX_in_m_collection__m_collection_42___m_stateVector__0 |  |  | FDX_in_Dc_sr_Per_sr_RadarLocGen5SensorProperties | 2943 |  | 32 |  | Signed | 0 | 1 | 0 | 1.1755e-38 | 3.4028e+38 | [7 empty] | 65535 |  |  | Cloe |  |  |  |  | double
FDX_in_m_collection__m_collection_42___m_stateVector__1 |  |  | FDX_in_Dc_sr_Per_sr_RadarLocGen5SensorProperties | 2943 |  | 32 |  | Signed | 0 | 1 | 0 | 1.1755e-38 | 3.4028e+38 | [7 empty] | 65535 |  |  | Cloe |  |  |  |  | double
FDX_in_m_collection__m_collection_42___m_stateVector__2 |  |  | FDX_in_Dc_sr_Per_sr_RadarLocGen5SensorProperties | 2943 |  | 32 |  | Signed | 0 | 1 | 0 | 1.1755e-38 | 3.4028e+38 | [7 empty] | 65535 |  |  | Cloe |  |  |  |  | double
FDX_in_m_collection__m_collection_43___m_azimuthalPartnerIdx |  |  | FDX_in_Dc_sr_Per_sr_RadarLocGen5SensorProperties | 2945 |  | 16 |  | Signed | 0 | 1 | 0 | -32768 | 32767 | [7 empty] | 65535 |  |  | Cloe |  |  |  |  | int
FDX_in_m_collection__m_collection_43___m_azimuthPDH0 |  |  | FDX_in_Dc_sr_Per_sr_RadarLocGen5SensorProperties | 2944 |  | 32 |  | Signed | 0 | 1 | 0 | 1.1755e-38 | 3.4028e+38 | [7 empty] | 65535 |  |  | Cloe |  |  |  |  | double
FDX_in_m_collection__m_collection_43___m_covarianceMatrix__0 |  |  | FDX_in_Dc_sr_Per_sr_RadarLocGen5SensorProperties | 2946 |  | 32 |  | Signed | 0 | 1 | 0 | 1.1755e-38 | 3.4028e+38 | [7 empty] | 65535 |  |  | Cloe |  |  |  |  | double
FDX_in_m_collection__m_collection_43___m_covarianceMatrix__1 |  |  | FDX_in_Dc_sr_Per_sr_RadarLocGen5SensorProperties | 2946 |  | 32 |  | Signed | 0 | 1 | 0 | 1.1755e-38 | 3.4028e+38 | [7 empty] | 65535 |  |  | Cloe |  |  |  |  | double
FDX_in_m_collection__m_collection_43___m_covarianceMatrix__2 |  |  | FDX_in_Dc_sr_Per_sr_RadarLocGen5SensorProperties | 2946 |  | 32 |  | Signed | 0 | 1 | 0 | 1.1755e-38 | 3.4028e+38 | [7 empty] | 65535 |  |  | Cloe |  |  |  |  | double
FDX_in_m_collection__m_collection_43___m_covarianceMatrix__3 |  |  | FDX_in_Dc_sr_Per_sr_RadarLocGen5SensorProperties | 2946 |  | 32 |  | Signed | 0 | 1 | 0 | 1.1755e-38 | 3.4028e+38 | [7 empty] | 65535 |  |  | Cloe |  |  |  |  | double
FDX_in_m_collection__m_collection_43___m_dBRcs |  |  | FDX_in_Dc_sr_Per_sr_RadarLocGen5SensorProperties | 2947 |  | 32 |  | Signed | 0 | 1 | 0 | 1.1755e-38 | 3.4028e+38 | [7 empty] | 65535 |  |  | Cloe |  |  |  |  | double
FDX_in_m_collection__m_collection_43___m_elevationAngle |  |  | FDX_in_Dc_sr_Per_sr_RadarLocGen5SensorProperties | 2948 |  | 32 |  | Signed | 0 | 1 | 0 | 1.1755e-38 | 3.4028e+38 | [7 empty] | 65535 |  |  | Cloe |  |  |  |  | double
FDX_in_m_collection__m_collection_43___m_elevationAngleVariance |  |  | FDX_in_Dc_sr_Per_sr_RadarLocGen5SensorProperties | 2949 |  | 32 |  | Signed | 0 | 1 | 0 | 1.1755e-38 | 3.4028e+38 | [7 empty] | 65535 |  |  | Cloe |  |  |  |  | double
FDX_in_m_collection__m_collection_43___m_elevationPDH0 |  |  | FDX_in_Dc_sr_Per_sr_RadarLocGen5SensorProperties | 2950 |  | 32 |  | Signed | 0 | 1 | 0 | 1.1755e-38 | 3.4028e+38 | [7 empty] | 65535 |  |  | Cloe |  |  |  |  | double
FDX_in_m_collection__m_collection_43___m_probDH1 |  |  | FDX_in_Dc_sr_Per_sr_RadarLocGen5SensorProperties | 2951 |  | 32 |  | Signed | 0 | 1 | 0 | 1.1755e-38 | 3.4028e+38 | [7 empty] | 65535 |  |  | Cloe |  |  |  |  | double
FDX_in_m_collection__m_collection_43___m_stateVector__0 |  |  | FDX_in_Dc_sr_Per_sr_RadarLocGen5SensorProperties | 2952 |  | 32 |  | Signed | 0 | 1 | 0 | 1.1755e-38 | 3.4028e+38 | [7 empty] | 65535 |  |  | Cloe |  |  |  |  | double
FDX_in_m_collection__m_collection_43___m_stateVector__1 |  |  | FDX_in_Dc_sr_Per_sr_RadarLocGen5SensorProperties | 2952 |  | 32 |  | Signed | 0 | 1 | 0 | 1.1755e-38 | 3.4028e+38 | [7 empty] | 65535 |  |  | Cloe |  |  |  |  | double
FDX_in_m_collection__m_collection_43___m_stateVector__2 |  |  | FDX_in_Dc_sr_Per_sr_RadarLocGen5SensorProperties | 2952 |  | 32 |  | Signed | 0 | 1 | 0 | 1.1755e-38 | 3.4028e+38 | [7 empty] | 65535 |  |  | Cloe |  |  |  |  | double
FDX_in_m_collection__m_collection_44___m_azimuthalPartnerIdx |  |  | FDX_in_Dc_sr_Per_sr_RadarLocGen5SensorProperties | 2954 |  | 16 |  | Signed | 0 | 1 | 0 | -32768 | 32767 | [7 empty] | 65535 |  |  | Cloe |  |  |  |  | int
FDX_in_m_collection__m_collection_44___m_azimuthPDH0 |  |  | FDX_in_Dc_sr_Per_sr_RadarLocGen5SensorProperties | 2953 |  | 32 |  | Signed | 0 | 1 | 0 | 1.1755e-38 | 3.4028e+38 | [7 empty] | 65535 |  |  | Cloe |  |  |  |  | double
FDX_in_m_collection__m_collection_44___m_covarianceMatrix__0 |  |  | FDX_in_Dc_sr_Per_sr_RadarLocGen5SensorProperties | 2955 |  | 32 |  | Signed | 0 | 1 | 0 | 1.1755e-38 | 3.4028e+38 | [7 empty] | 65535 |  |  | Cloe |  |  |  |  | double
FDX_in_m_collection__m_collection_44___m_covarianceMatrix__1 |  |  | FDX_in_Dc_sr_Per_sr_RadarLocGen5SensorProperties | 2955 |  | 32 |  | Signed | 0 | 1 | 0 | 1.1755e-38 | 3.4028e+38 | [7 empty] | 65535 |  |  | Cloe |  |  |  |  | double
FDX_in_m_collection__m_collection_44___m_covarianceMatrix__2 |  |  | FDX_in_Dc_sr_Per_sr_RadarLocGen5SensorProperties | 2955 |  | 32 |  | Signed | 0 | 1 | 0 | 1.1755e-38 | 3.4028e+38 | [7 empty] | 65535 |  |  | Cloe |  |  |  |  | double
FDX_in_m_collection__m_collection_44___m_covarianceMatrix__3 |  |  | FDX_in_Dc_sr_Per_sr_RadarLocGen5SensorProperties | 2955 |  | 32 |  | Signed | 0 | 1 | 0 | 1.1755e-38 | 3.4028e+38 | [7 empty] | 65535 |  |  | Cloe |  |  |  |  | double
FDX_in_m_collection__m_collection_44___m_dBRcs |  |  | FDX_in_Dc_sr_Per_sr_RadarLocGen5SensorProperties | 2956 |  | 32 |  | Signed | 0 | 1 | 0 | 1.1755e-38 | 3.4028e+38 | [7 empty] | 65535 |  |  | Cloe |  |  |  |  | double
FDX_in_m_collection__m_collection_44___m_elevationAngle |  |  | FDX_in_Dc_sr_Per_sr_RadarLocGen5SensorProperties | 2957 |  | 32 |  | Signed | 0 | 1 | 0 | 1.1755e-38 | 3.4028e+38 | [7 empty] | 65535 |  |  | Cloe |  |  |  |  | double
FDX_in_m_collection__m_collection_44___m_elevationAngleVariance |  |  | FDX_in_Dc_sr_Per_sr_RadarLocGen5SensorProperties | 2958 |  | 32 |  | Signed | 0 | 1 | 0 | 1.1755e-38 | 3.4028e+38 | [7 empty] | 65535 |  |  | Cloe |  |  |  |  | double
FDX_in_m_collection__m_collection_44___m_elevationPDH0 |  |  | FDX_in_Dc_sr_Per_sr_RadarLocGen5SensorProperties | 2959 |  | 32 |  | Signed | 0 | 1 | 0 | 1.1755e-38 | 3.4028e+38 | [7 empty] | 65535 |  |  | Cloe |  |  |  |  | double
FDX_in_m_collection__m_collection_44___m_probDH1 |  |  | FDX_in_Dc_sr_Per_sr_RadarLocGen5SensorProperties | 2960 |  | 32 |  | Signed | 0 | 1 | 0 | 1.1755e-38 | 3.4028e+38 | [7 empty] | 65535 |  |  | Cloe |  |  |  |  | double
FDX_in_m_collection__m_collection_44___m_stateVector__0 |  |  | FDX_in_Dc_sr_Per_sr_RadarLocGen5SensorProperties | 2961 |  | 32 |  | Signed | 0 | 1 | 0 | 1.1755e-38 | 3.4028e+38 | [7 empty] | 65535 |  |  | Cloe |  |  |  |  | double
FDX_in_m_collection__m_collection_44___m_stateVector__1 |  |  | FDX_in_Dc_sr_Per_sr_RadarLocGen5SensorProperties | 2961 |  | 32 |  | Signed | 0 | 1 | 0 | 1.1755e-38 | 3.4028e+38 | [7 empty] | 65535 |  |  | Cloe |  |  |  |  | double
FDX_in_m_collection__m_collection_44___m_stateVector__2 |  |  | FDX_in_Dc_sr_Per_sr_RadarLocGen5SensorProperties | 2961 |  | 32 |  | Signed | 0 | 1 | 0 | 1.1755e-38 | 3.4028e+38 | [7 empty] | 65535 |  |  | Cloe |  |  |  |  | double
FDX_in_m_collection__m_collection_45___m_azimuthalPartnerIdx |  |  | FDX_in_Dc_sr_Per_sr_RadarLocGen5SensorProperties | 2963 |  | 16 |  | Signed | 0 | 1 | 0 | -32768 | 32767 | [7 empty] | 65535 |  |  | Cloe |  |  |  |  | int
FDX_in_m_collection__m_collection_45___m_azimuthPDH0 |  |  | FDX_in_Dc_sr_Per_sr_RadarLocGen5SensorProperties | 2962 |  | 32 |  | Signed | 0 | 1 | 0 | 1.1755e-38 | 3.4028e+38 | [7 empty] | 65535 |  |  | Cloe |  |  |  |  | double
FDX_in_m_collection__m_collection_45___m_covarianceMatrix__0 |  |  | FDX_in_Dc_sr_Per_sr_RadarLocGen5SensorProperties | 2964 |  | 32 |  | Signed | 0 | 1 | 0 | 1.1755e-38 | 3.4028e+38 | [7 empty] | 65535 |  |  | Cloe |  |  |  |  | double
FDX_in_m_collection__m_collection_45___m_covarianceMatrix__1 |  |  | FDX_in_Dc_sr_Per_sr_RadarLocGen5SensorProperties | 2964 |  | 32 |  | Signed | 0 | 1 | 0 | 1.1755e-38 | 3.4028e+38 | [7 empty] | 65535 |  |  | Cloe |  |  |  |  | double
FDX_in_m_collection__m_collection_45___m_covarianceMatrix__2 |  |  | FDX_in_Dc_sr_Per_sr_RadarLocGen5SensorProperties | 2964 |  | 32 |  | Signed | 0 | 1 | 0 | 1.1755e-38 | 3.4028e+38 | [7 empty] | 65535 |  |  | Cloe |  |  |  |  | double
FDX_in_m_collection__m_collection_45___m_covarianceMatrix__3 |  |  | FDX_in_Dc_sr_Per_sr_RadarLocGen5SensorProperties | 2964 |  | 32 |  | Signed | 0 | 1 | 0 | 1.1755e-38 | 3.4028e+38 | [7 empty] | 65535 |  |  | Cloe |  |  |  |  | double
FDX_in_m_collection__m_collection_45___m_dBRcs |  |  | FDX_in_Dc_sr_Per_sr_RadarLocGen5SensorProperties | 2965 |  | 32 |  | Signed | 0 | 1 | 0 | 1.1755e-38 | 3.4028e+38 | [7 empty] | 65535 |  |  | Cloe |  |  |  |  | double
FDX_in_m_collection__m_collection_45___m_elevationAngle |  |  | FDX_in_Dc_sr_Per_sr_RadarLocGen5SensorProperties | 2966 |  | 32 |  | Signed | 0 | 1 | 0 | 1.1755e-38 | 3.4028e+38 | [7 empty] | 65535 |  |  | Cloe |  |  |  |  | double
FDX_in_m_collection__m_collection_45___m_elevationAngleVariance |  |  | FDX_in_Dc_sr_Per_sr_RadarLocGen5SensorProperties | 2967 |  | 32 |  | Signed | 0 | 1 | 0 | 1.1755e-38 | 3.4028e+38 | [7 empty] | 65535 |  |  | Cloe |  |  |  |  | double
FDX_in_m_collection__m_collection_45___m_elevationPDH0 |  |  | FDX_in_Dc_sr_Per_sr_RadarLocGen5SensorProperties | 2968 |  | 32 |  | Signed | 0 | 1 | 0 | 1.1755e-38 | 3.4028e+38 | [7 empty] | 65535 |  |  | Cloe |  |  |  |  | double
FDX_in_m_collection__m_collection_45___m_probDH1 |  |  | FDX_in_Dc_sr_Per_sr_RadarLocGen5SensorProperties | 2969 |  | 32 |  | Signed | 0 | 1 | 0 | 1.1755e-38 | 3.4028e+38 | [7 empty] | 65535 |  |  | Cloe |  |  |  |  | double
FDX_in_m_collection__m_collection_45___m_stateVector__0 |  |  | FDX_in_Dc_sr_Per_sr_RadarLocGen5SensorProperties | 2970 |  | 32 |  | Signed | 0 | 1 | 0 | 1.1755e-38 | 3.4028e+38 | [7 empty] | 65535 |  |  | Cloe |  |  |  |  | double
FDX_in_m_collection__m_collection_45___m_stateVector__1 |  |  | FDX_in_Dc_sr_Per_sr_RadarLocGen5SensorProperties | 2970 |  | 32 |  | Signed | 0 | 1 | 0 | 1.1755e-38 | 3.4028e+38 | [7 empty] | 65535 |  |  | Cloe |  |  |  |  | double
FDX_in_m_collection__m_collection_45___m_stateVector__2 |  |  | FDX_in_Dc_sr_Per_sr_RadarLocGen5SensorProperties | 2970 |  | 32 |  | Signed | 0 | 1 | 0 | 1.1755e-38 | 3.4028e+38 | [7 empty] | 65535 |  |  | Cloe |  |  |  |  | double
FDX_in_m_collection__m_collection_46___m_azimuthalPartnerIdx |  |  | FDX_in_Dc_sr_Per_sr_RadarLocGen5SensorProperties | 2972 |  | 16 |  | Signed | 0 | 1 | 0 | -32768 | 32767 | [7 empty] | 65535 |  |  | Cloe |  |  |  |  | int
FDX_in_m_collection__m_collection_46___m_azimuthPDH0 |  |  | FDX_in_Dc_sr_Per_sr_RadarLocGen5SensorProperties | 2971 |  | 32 |  | Signed | 0 | 1 | 0 | 1.1755e-38 | 3.4028e+38 | [7 empty] | 65535 |  |  | Cloe |  |  |  |  | double
FDX_in_m_collection__m_collection_46___m_covarianceMatrix__0 |  |  | FDX_in_Dc_sr_Per_sr_RadarLocGen5SensorProperties | 2973 |  | 32 |  | Signed | 0 | 1 | 0 | 1.1755e-38 | 3.4028e+38 | [7 empty] | 65535 |  |  | Cloe |  |  |  |  | double
FDX_in_m_collection__m_collection_46___m_covarianceMatrix__1 |  |  | FDX_in_Dc_sr_Per_sr_RadarLocGen5SensorProperties | 2973 |  | 32 |  | Signed | 0 | 1 | 0 | 1.1755e-38 | 3.4028e+38 | [7 empty] | 65535 |  |  | Cloe |  |  |  |  | double
FDX_in_m_collection__m_collection_46___m_covarianceMatrix__2 |  |  | FDX_in_Dc_sr_Per_sr_RadarLocGen5SensorProperties | 2973 |  | 32 |  | Signed | 0 | 1 | 0 | 1.1755e-38 | 3.4028e+38 | [7 empty] | 65535 |  |  | Cloe |  |  |  |  | double
FDX_in_m_collection__m_collection_46___m_covarianceMatrix__3 |  |  | FDX_in_Dc_sr_Per_sr_RadarLocGen5SensorProperties | 2973 |  | 32 |  | Signed | 0 | 1 | 0 | 1.1755e-38 | 3.4028e+38 | [7 empty] | 65535 |  |  | Cloe |  |  |  |  | double
FDX_in_m_collection__m_collection_46___m_dBRcs |  |  | FDX_in_Dc_sr_Per_sr_RadarLocGen5SensorProperties | 2974 |  | 32 |  | Signed | 0 | 1 | 0 | 1.1755e-38 | 3.4028e+38 | [7 empty] | 65535 |  |  | Cloe |  |  |  |  | double
FDX_in_m_collection__m_collection_46___m_elevationAngle |  |  | FDX_in_Dc_sr_Per_sr_RadarLocGen5SensorProperties | 2975 |  | 32 |  | Signed | 0 | 1 | 0 | 1.1755e-38 | 3.4028e+38 | [7 empty] | 65535 |  |  | Cloe |  |  |  |  | double
FDX_in_m_collection__m_collection_46___m_elevationAngleVariance |  |  | FDX_in_Dc_sr_Per_sr_RadarLocGen5SensorProperties | 2976 |  | 32 |  | Signed | 0 | 1 | 0 | 1.1755e-38 | 3.4028e+38 | [7 empty] | 65535 |  |  | Cloe |  |  |  |  | double
FDX_in_m_collection__m_collection_46___m_elevationPDH0 |  |  | FDX_in_Dc_sr_Per_sr_RadarLocGen5SensorProperties | 2977 |  | 32 |  | Signed | 0 | 1 | 0 | 1.1755e-38 | 3.4028e+38 | [7 empty] | 65535 |  |  | Cloe |  |  |  |  | double
FDX_in_m_collection__m_collection_46___m_probDH1 |  |  | FDX_in_Dc_sr_Per_sr_RadarLocGen5SensorProperties | 2978 |  | 32 |  | Signed | 0 | 1 | 0 | 1.1755e-38 | 3.4028e+38 | [7 empty] | 65535 |  |  | Cloe |  |  |  |  | double
FDX_in_m_collection__m_collection_46___m_stateVector__0 |  |  | FDX_in_Dc_sr_Per_sr_RadarLocGen5SensorProperties | 2979 |  | 32 |  | Signed | 0 | 1 | 0 | 1.1755e-38 | 3.4028e+38 | [7 empty] | 65535 |  |  | Cloe |  |  |  |  | double
FDX_in_m_collection__m_collection_46___m_stateVector__1 |  |  | FDX_in_Dc_sr_Per_sr_RadarLocGen5SensorProperties | 2979 |  | 32 |  | Signed | 0 | 1 | 0 | 1.1755e-38 | 3.4028e+38 | [7 empty] | 65535 |  |  | Cloe |  |  |  |  | double
FDX_in_m_collection__m_collection_46___m_stateVector__2 |  |  | FDX_in_Dc_sr_Per_sr_RadarLocGen5SensorProperties | 2979 |  | 32 |  | Signed | 0 | 1 | 0 | 1.1755e-38 | 3.4028e+38 | [7 empty] | 65535 |  |  | Cloe |  |  |  |  | double
FDX_in_m_collection__m_collection_47___m_azimuthalPartnerIdx |  |  | FDX_in_Dc_sr_Per_sr_RadarLocGen5SensorProperties | 2981 |  | 16 |  | Signed | 0 | 1 | 0 | -32768 | 32767 | [7 empty] | 65535 |  |  | Cloe |  |  |  |  | int
FDX_in_m_collection__m_collection_47___m_azimuthPDH0 |  |  | FDX_in_Dc_sr_Per_sr_RadarLocGen5SensorProperties | 2980 |  | 32 |  | Signed | 0 | 1 | 0 | 1.1755e-38 | 3.4028e+38 | [7 empty] | 65535 |  |  | Cloe |  |  |  |  | double
FDX_in_m_collection__m_collection_47___m_covarianceMatrix__0 |  |  | FDX_in_Dc_sr_Per_sr_RadarLocGen5SensorProperties | 2982 |  | 32 |  | Signed | 0 | 1 | 0 | 1.1755e-38 | 3.4028e+38 | [7 empty] | 65535 |  |  | Cloe |  |  |  |  | double
FDX_in_m_collection__m_collection_47___m_covarianceMatrix__1 |  |  | FDX_in_Dc_sr_Per_sr_RadarLocGen5SensorProperties | 2982 |  | 32 |  | Signed | 0 | 1 | 0 | 1.1755e-38 | 3.4028e+38 | [7 empty] | 65535 |  |  | Cloe |  |  |  |  | double
FDX_in_m_collection__m_collection_47___m_covarianceMatrix__2 |  |  | FDX_in_Dc_sr_Per_sr_RadarLocGen5SensorProperties | 2982 |  | 32 |  | Signed | 0 | 1 | 0 | 1.1755e-38 | 3.4028e+38 | [7 empty] | 65535 |  |  | Cloe |  |  |  |  | double
FDX_in_m_collection__m_collection_47___m_covarianceMatrix__3 |  |  | FDX_in_Dc_sr_Per_sr_RadarLocGen5SensorProperties | 2982 |  | 32 |  | Signed | 0 | 1 | 0 | 1.1755e-38 | 3.4028e+38 | [7 empty] | 65535 |  |  | Cloe |  |  |  |  | double
FDX_in_m_collection__m_collection_47___m_dBRcs |  |  | FDX_in_Dc_sr_Per_sr_RadarLocGen5SensorProperties | 2983 |  | 32 |  | Signed | 0 | 1 | 0 | 1.1755e-38 | 3.4028e+38 | [7 empty] | 65535 |  |  | Cloe |  |  |  |  | double
FDX_in_m_collection__m_collection_47___m_elevationAngle |  |  | FDX_in_Dc_sr_Per_sr_RadarLocGen5SensorProperties | 2984 |  | 32 |  | Signed | 0 | 1 | 0 | 1.1755e-38 | 3.4028e+38 | [7 empty] | 65535 |  |  | Cloe |  |  |  |  | double
FDX_in_m_collection__m_collection_47___m_elevationAngleVariance |  |  | FDX_in_Dc_sr_Per_sr_RadarLocGen5SensorProperties | 2985 |  | 32 |  | Signed | 0 | 1 | 0 | 1.1755e-38 | 3.4028e+38 | [7 empty] | 65535 |  |  | Cloe |  |  |  |  | double
FDX_in_m_collection__m_collection_47___m_elevationPDH0 |  |  | FDX_in_Dc_sr_Per_sr_RadarLocGen5SensorProperties | 2986 |  | 32 |  | Signed | 0 | 1 | 0 | 1.1755e-38 | 3.4028e+38 | [7 empty] | 65535 |  |  | Cloe |  |  |  |  | double
FDX_in_m_collection__m_collection_47___m_probDH1 |  |  | FDX_in_Dc_sr_Per_sr_RadarLocGen5SensorProperties | 2987 |  | 32 |  | Signed | 0 | 1 | 0 | 1.1755e-38 | 3.4028e+38 | [7 empty] | 65535 |  |  | Cloe |  |  |  |  | double
FDX_in_m_collection__m_collection_47___m_stateVector__0 |  |  | FDX_in_Dc_sr_Per_sr_RadarLocGen5SensorProperties | 2988 |  | 32 |  | Signed | 0 | 1 | 0 | 1.1755e-38 | 3.4028e+38 | [7 empty] | 65535 |  |  | Cloe |  |  |  |  | double
FDX_in_m_collection__m_collection_47___m_stateVector__1 |  |  | FDX_in_Dc_sr_Per_sr_RadarLocGen5SensorProperties | 2988 |  | 32 |  | Signed | 0 | 1 | 0 | 1.1755e-38 | 3.4028e+38 | [7 empty] | 65535 |  |  | Cloe |  |  |  |  | double
FDX_in_m_collection__m_collection_47___m_stateVector__2 |  |  | FDX_in_Dc_sr_Per_sr_RadarLocGen5SensorProperties | 2988 |  | 32 |  | Signed | 0 | 1 | 0 | 1.1755e-38 | 3.4028e+38 | [7 empty] | 65535 |  |  | Cloe |  |  |  |  | double
FDX_in_m_collection__m_collection_48___m_azimuthalPartnerIdx |  |  | FDX_in_Dc_sr_Per_sr_RadarLocGen5SensorProperties | 2990 |  | 16 |  | Signed | 0 | 1 | 0 | -32768 | 32767 | [7 empty] | 65535 |  |  | Cloe |  |  |  |  | int
FDX_in_m_collection__m_collection_48___m_azimuthPDH0 |  |  | FDX_in_Dc_sr_Per_sr_RadarLocGen5SensorProperties | 2989 |  | 32 |  | Signed | 0 | 1 | 0 | 1.1755e-38 | 3.4028e+38 | [7 empty] | 65535 |  |  | Cloe |  |  |  |  | double
FDX_in_m_collection__m_collection_48___m_covarianceMatrix__0 |  |  | FDX_in_Dc_sr_Per_sr_RadarLocGen5SensorProperties | 2991 |  | 32 |  | Signed | 0 | 1 | 0 | 1.1755e-38 | 3.4028e+38 | [7 empty] | 65535 |  |  | Cloe |  |  |  |  | double
FDX_in_m_collection__m_collection_48___m_covarianceMatrix__1 |  |  | FDX_in_Dc_sr_Per_sr_RadarLocGen5SensorProperties | 2991 |  | 32 |  | Signed | 0 | 1 | 0 | 1.1755e-38 | 3.4028e+38 | [7 empty] | 65535 |  |  | Cloe |  |  |  |  | double
FDX_in_m_collection__m_collection_48___m_covarianceMatrix__2 |  |  | FDX_in_Dc_sr_Per_sr_RadarLocGen5SensorProperties | 2991 |  | 32 |  | Signed | 0 | 1 | 0 | 1.1755e-38 | 3.4028e+38 | [7 empty] | 65535 |  |  | Cloe |  |  |  |  | double
FDX_in_m_collection__m_collection_48___m_covarianceMatrix__3 |  |  | FDX_in_Dc_sr_Per_sr_RadarLocGen5SensorProperties | 2991 |  | 32 |  | Signed | 0 | 1 | 0 | 1.1755e-38 | 3.4028e+38 | [7 empty] | 65535 |  |  | Cloe |  |  |  |  | double
FDX_in_m_collection__m_collection_48___m_dBRcs |  |  | FDX_in_Dc_sr_Per_sr_RadarLocGen5SensorProperties | 2992 |  | 32 |  | Signed | 0 | 1 | 0 | 1.1755e-38 | 3.4028e+38 | [7 empty] | 65535 |  |  | Cloe |  |  |  |  | double
FDX_in_m_collection__m_collection_48___m_elevationAngle |  |  | FDX_in_Dc_sr_Per_sr_RadarLocGen5SensorProperties | 2993 |  | 32 |  | Signed | 0 | 1 | 0 | 1.1755e-38 | 3.4028e+38 | [7 empty] | 65535 |  |  | Cloe |  |  |  |  | double
FDX_in_m_collection__m_collection_48___m_elevationAngleVariance |  |  | FDX_in_Dc_sr_Per_sr_RadarLocGen5SensorProperties | 2994 |  | 32 |  | Signed | 0 | 1 | 0 | 1.1755e-38 | 3.4028e+38 | [7 empty] | 65535 |  |  | Cloe |  |  |  |  | double
FDX_in_m_collection__m_collection_48___m_elevationPDH0 |  |  | FDX_in_Dc_sr_Per_sr_RadarLocGen5SensorProperties | 2995 |  | 32 |  | Signed | 0 | 1 | 0 | 1.1755e-38 | 3.4028e+38 | [7 empty] | 65535 |  |  | Cloe |  |  |  |  | double
FDX_in_m_collection__m_collection_48___m_probDH1 |  |  | FDX_in_Dc_sr_Per_sr_RadarLocGen5SensorProperties | 2996 |  | 32 |  | Signed | 0 | 1 | 0 | 1.1755e-38 | 3.4028e+38 | [7 empty] | 65535 |  |  | Cloe |  |  |  |  | double
FDX_in_m_collection__m_collection_48___m_stateVector__0 |  |  | FDX_in_Dc_sr_Per_sr_RadarLocGen5SensorProperties | 2997 |  | 32 |  | Signed | 0 | 1 | 0 | 1.1755e-38 | 3.4028e+38 | [7 empty] | 65535 |  |  | Cloe |  |  |  |  | double
FDX_in_m_collection__m_collection_48___m_stateVector__1 |  |  | FDX_in_Dc_sr_Per_sr_RadarLocGen5SensorProperties | 2997 |  | 32 |  | Signed | 0 | 1 | 0 | 1.1755e-38 | 3.4028e+38 | [7 empty] | 65535 |  |  | Cloe |  |  |  |  | double
FDX_in_m_collection__m_collection_48___m_stateVector__2 |  |  | FDX_in_Dc_sr_Per_sr_RadarLocGen5SensorProperties | 2997 |  | 32 |  | Signed | 0 | 1 | 0 | 1.1755e-38 | 3.4028e+38 | [7 empty] | 65535 |  |  | Cloe |  |  |  |  | double
FDX_in_m_collection__m_collection_49___m_azimuthalPartnerIdx |  |  | FDX_in_Dc_sr_Per_sr_RadarLocGen5SensorProperties | 2999 |  | 16 |  | Signed | 0 | 1 | 0 | -32768 | 32767 | [7 empty] | 65535 |  |  | Cloe |  |  |  |  | int
FDX_in_m_collection__m_collection_49___m_azimuthPDH0 |  |  | FDX_in_Dc_sr_Per_sr_RadarLocGen5SensorProperties | 2998 |  | 32 |  | Signed | 0 | 1 | 0 | 1.1755e-38 | 3.4028e+38 | [7 empty] | 65535 |  |  | Cloe |  |  |  |  | double
FDX_in_m_collection__m_collection_49___m_covarianceMatrix__0 |  |  | FDX_in_Dc_sr_Per_sr_RadarLocGen5SensorProperties | 3000 |  | 32 |  | Signed | 0 | 1 | 0 | 1.1755e-38 | 3.4028e+38 | [7 empty] | 65535 |  |  | Cloe |  |  |  |  | double
FDX_in_m_collection__m_collection_49___m_covarianceMatrix__1 |  |  | FDX_in_Dc_sr_Per_sr_RadarLocGen5SensorProperties | 3000 |  | 32 |  | Signed | 0 | 1 | 0 | 1.1755e-38 | 3.4028e+38 | [7 empty] | 65535 |  |  | Cloe |  |  |  |  | double
FDX_in_m_collection__m_collection_49___m_covarianceMatrix__2 |  |  | FDX_in_Dc_sr_Per_sr_RadarLocGen5SensorProperties | 3000 |  | 32 |  | Signed | 0 | 1 | 0 | 1.1755e-38 | 3.4028e+38 | [7 empty] | 65535 |  |  | Cloe |  |  |  |  | double
FDX_in_m_collection__m_collection_49___m_covarianceMatrix__3 |  |  | FDX_in_Dc_sr_Per_sr_RadarLocGen5SensorProperties | 3000 |  | 32 |  | Signed | 0 | 1 | 0 | 1.1755e-38 | 3.4028e+38 | [7 empty] | 65535 |  |  | Cloe |  |  |  |  | double
FDX_in_m_collection__m_collection_49___m_dBRcs |  |  | FDX_in_Dc_sr_Per_sr_RadarLocGen5SensorProperties | 3001 |  | 32 |  | Signed | 0 | 1 | 0 | 1.1755e-38 | 3.4028e+38 | [7 empty] | 65535 |  |  | Cloe |  |  |  |  | double
FDX_in_m_collection__m_collection_49___m_elevationAngle |  |  | FDX_in_Dc_sr_Per_sr_RadarLocGen5SensorProperties | 3002 |  | 32 |  | Signed | 0 | 1 | 0 | 1.1755e-38 | 3.4028e+38 | [7 empty] | 65535 |  |  | Cloe |  |  |  |  | double
FDX_in_m_collection__m_collection_49___m_elevationAngleVariance |  |  | FDX_in_Dc_sr_Per_sr_RadarLocGen5SensorProperties | 3003 |  | 32 |  | Signed | 0 | 1 | 0 | 1.1755e-38 | 3.4028e+38 | [7 empty] | 65535 |  |  | Cloe |  |  |  |  | double
FDX_in_m_collection__m_collection_49___m_elevationPDH0 |  |  | FDX_in_Dc_sr_Per_sr_RadarLocGen5SensorProperties | 3004 |  | 32 |  | Signed | 0 | 1 | 0 | 1.1755e-38 | 3.4028e+38 | [7 empty] | 65535 |  |  | Cloe |  |  |  |  | double
FDX_in_m_collection__m_collection_49___m_probDH1 |  |  | FDX_in_Dc_sr_Per_sr_RadarLocGen5SensorProperties | 3005 |  | 32 |  | Signed | 0 | 1 | 0 | 1.1755e-38 | 3.4028e+38 | [7 empty] | 65535 |  |  | Cloe |  |  |  |  | double
FDX_in_m_collection__m_collection_49___m_stateVector__0 |  |  | FDX_in_Dc_sr_Per_sr_RadarLocGen5SensorProperties | 3006 |  | 32 |  | Signed | 0 | 1 | 0 | 1.1755e-38 | 3.4028e+38 | [7 empty] | 65535 |  |  | Cloe |  |  |  |  | double
FDX_in_m_collection__m_collection_49___m_stateVector__1 |  |  | FDX_in_Dc_sr_Per_sr_RadarLocGen5SensorProperties | 3006 |  | 32 |  | Signed | 0 | 1 | 0 | 1.1755e-38 | 3.4028e+38 | [7 empty] | 65535 |  |  | Cloe |  |  |  |  | double
FDX_in_m_collection__m_collection_49___m_stateVector__2 |  |  | FDX_in_Dc_sr_Per_sr_RadarLocGen5SensorProperties | 3006 |  | 32 |  | Signed | 0 | 1 | 0 | 1.1755e-38 | 3.4028e+38 | [7 empty] | 65535 |  |  | Cloe |  |  |  |  | double
FDX_in_m_collection__m_collection_4___m_azimuthalPartnerIdx |  |  | FDX_in_Dc_sr_Per_sr_RadarLocGen5SensorProperties | 2594 |  | 16 |  | Signed | 0 | 1 | 0 | -32768 | 32767 | [7 empty] | 65535 |  |  | Cloe |  |  |  |  | int
FDX_in_m_collection__m_collection_4___m_azimuthPDH0 |  |  | FDX_in_Dc_sr_Per_sr_RadarLocGen5SensorProperties | 2593 |  | 32 |  | Signed | 0 | 1 | 0 | 1.1755e-38 | 3.4028e+38 | [7 empty] | 65535 |  |  | Cloe |  |  |  |  | double
FDX_in_m_collection__m_collection_4___m_covarianceMatrix__0 |  |  | FDX_in_Dc_sr_Per_sr_RadarLocGen5SensorProperties | 2595 |  | 32 |  | Signed | 0 | 1 | 0 | 1.1755e-38 | 3.4028e+38 | [7 empty] | 65535 |  |  | Cloe |  |  |  |  | double
FDX_in_m_collection__m_collection_4___m_covarianceMatrix__1 |  |  | FDX_in_Dc_sr_Per_sr_RadarLocGen5SensorProperties | 2595 |  | 32 |  | Signed | 0 | 1 | 0 | 1.1755e-38 | 3.4028e+38 | [7 empty] | 65535 |  |  | Cloe |  |  |  |  | double
FDX_in_m_collection__m_collection_4___m_covarianceMatrix__2 |  |  | FDX_in_Dc_sr_Per_sr_RadarLocGen5SensorProperties | 2595 |  | 32 |  | Signed | 0 | 1 | 0 | 1.1755e-38 | 3.4028e+38 | [7 empty] | 65535 |  |  | Cloe |  |  |  |  | double
FDX_in_m_collection__m_collection_4___m_covarianceMatrix__3 |  |  | FDX_in_Dc_sr_Per_sr_RadarLocGen5SensorProperties | 2595 |  | 32 |  | Signed | 0 | 1 | 0 | 1.1755e-38 | 3.4028e+38 | [7 empty] | 65535 |  |  | Cloe |  |  |  |  | double
FDX_in_m_collection__m_collection_4___m_dBRcs |  |  | FDX_in_Dc_sr_Per_sr_RadarLocGen5SensorProperties | 2596 |  | 32 |  | Signed | 0 | 1 | 0 | 1.1755e-38 | 3.4028e+38 | [7 empty] | 65535 |  |  | Cloe |  |  |  |  | double
FDX_in_m_collection__m_collection_4___m_elevationAngle |  |  | FDX_in_Dc_sr_Per_sr_RadarLocGen5SensorProperties | 2597 |  | 32 |  | Signed | 0 | 1 | 0 | 1.1755e-38 | 3.4028e+38 | [7 empty] | 65535 |  |  | Cloe |  |  |  |  | double
FDX_in_m_collection__m_collection_4___m_elevationAngleVariance |  |  | FDX_in_Dc_sr_Per_sr_RadarLocGen5SensorProperties | 2598 |  | 32 |  | Signed | 0 | 1 | 0 | 1.1755e-38 | 3.4028e+38 | [7 empty] | 65535 |  |  | Cloe |  |  |  |  | double
FDX_in_m_collection__m_collection_4___m_elevationPDH0 |  |  | FDX_in_Dc_sr_Per_sr_RadarLocGen5SensorProperties | 2599 |  | 32 |  | Signed | 0 | 1 | 0 | 1.1755e-38 | 3.4028e+38 | [7 empty] | 65535 |  |  | Cloe |  |  |  |  | double
FDX_in_m_collection__m_collection_4___m_probDH1 |  |  | FDX_in_Dc_sr_Per_sr_RadarLocGen5SensorProperties | 2600 |  | 32 |  | Signed | 0 | 1 | 0 | 1.1755e-38 | 3.4028e+38 | [7 empty] | 65535 |  |  | Cloe |  |  |  |  | double
FDX_in_m_collection__m_collection_4___m_stateVector__0 |  |  | FDX_in_Dc_sr_Per_sr_RadarLocGen5SensorProperties | 2601 |  | 32 |  | Signed | 0 | 1 | 0 | 1.1755e-38 | 3.4028e+38 | [7 empty] | 65535 |  |  | Cloe |  |  |  |  | double
FDX_in_m_collection__m_collection_4___m_stateVector__1 |  |  | FDX_in_Dc_sr_Per_sr_RadarLocGen5SensorProperties | 2601 |  | 32 |  | Signed | 0 | 1 | 0 | 1.1755e-38 | 3.4028e+38 | [7 empty] | 65535 |  |  | Cloe |  |  |  |  | double
FDX_in_m_collection__m_collection_4___m_stateVector__2 |  |  | FDX_in_Dc_sr_Per_sr_RadarLocGen5SensorProperties | 2601 |  | 32 |  | Signed | 0 | 1 | 0 | 1.1755e-38 | 3.4028e+38 | [7 empty] | 65535 |  |  | Cloe |  |  |  |  | double
FDX_in_m_collection__m_collection_50___m_azimuthalPartnerIdx |  |  | FDX_in_Dc_sr_Per_sr_RadarLocGen5SensorProperties | 3008 |  | 16 |  | Signed | 0 | 1 | 0 | -32768 | 32767 | [7 empty] | 65535 |  |  | Cloe |  |  |  |  | int
FDX_in_m_collection__m_collection_50___m_azimuthPDH0 |  |  | FDX_in_Dc_sr_Per_sr_RadarLocGen5SensorProperties | 3007 |  | 32 |  | Signed | 0 | 1 | 0 | 1.1755e-38 | 3.4028e+38 | [7 empty] | 65535 |  |  | Cloe |  |  |  |  | double
FDX_in_m_collection__m_collection_50___m_covarianceMatrix__0 |  |  | FDX_in_Dc_sr_Per_sr_RadarLocGen5SensorProperties | 3009 |  | 32 |  | Signed | 0 | 1 | 0 | 1.1755e-38 | 3.4028e+38 | [7 empty] | 65535 |  |  | Cloe |  |  |  |  | double
FDX_in_m_collection__m_collection_50___m_covarianceMatrix__1 |  |  | FDX_in_Dc_sr_Per_sr_RadarLocGen5SensorProperties | 3009 |  | 32 |  | Signed | 0 | 1 | 0 | 1.1755e-38 | 3.4028e+38 | [7 empty] | 65535 |  |  | Cloe |  |  |  |  | double
FDX_in_m_collection__m_collection_50___m_covarianceMatrix__2 |  |  | FDX_in_Dc_sr_Per_sr_RadarLocGen5SensorProperties | 3009 |  | 32 |  | Signed | 0 | 1 | 0 | 1.1755e-38 | 3.4028e+38 | [7 empty] | 65535 |  |  | Cloe |  |  |  |  | double
FDX_in_m_collection__m_collection_50___m_covarianceMatrix__3 |  |  | FDX_in_Dc_sr_Per_sr_RadarLocGen5SensorProperties | 3009 |  | 32 |  | Signed | 0 | 1 | 0 | 1.1755e-38 | 3.4028e+38 | [7 empty] | 65535 |  |  | Cloe |  |  |  |  | double
FDX_in_m_collection__m_collection_50___m_dBRcs |  |  | FDX_in_Dc_sr_Per_sr_RadarLocGen5SensorProperties | 3010 |  | 32 |  | Signed | 0 | 1 | 0 | 1.1755e-38 | 3.4028e+38 | [7 empty] | 65535 |  |  | Cloe |  |  |  |  | double
FDX_in_m_collection__m_collection_50___m_elevationAngle |  |  | FDX_in_Dc_sr_Per_sr_RadarLocGen5SensorProperties | 3011 |  | 32 |  | Signed | 0 | 1 | 0 | 1.1755e-38 | 3.4028e+38 | [7 empty] | 65535 |  |  | Cloe |  |  |  |  | double
FDX_in_m_collection__m_collection_50___m_elevationAngleVariance |  |  | FDX_in_Dc_sr_Per_sr_RadarLocGen5SensorProperties | 3012 |  | 32 |  | Signed | 0 | 1 | 0 | 1.1755e-38 | 3.4028e+38 | [7 empty] | 65535 |  |  | Cloe |  |  |  |  | double
FDX_in_m_collection__m_collection_50___m_elevationPDH0 |  |  | FDX_in_Dc_sr_Per_sr_RadarLocGen5SensorProperties | 3013 |  | 32 |  | Signed | 0 | 1 | 0 | 1.1755e-38 | 3.4028e+38 | [7 empty] | 65535 |  |  | Cloe |  |  |  |  | double
FDX_in_m_collection__m_collection_50___m_probDH1 |  |  | FDX_in_Dc_sr_Per_sr_RadarLocGen5SensorProperties | 3014 |  | 32 |  | Signed | 0 | 1 | 0 | 1.1755e-38 | 3.4028e+38 | [7 empty] | 65535 |  |  | Cloe |  |  |  |  | double
FDX_in_m_collection__m_collection_50___m_stateVector__0 |  |  | FDX_in_Dc_sr_Per_sr_RadarLocGen5SensorProperties | 3015 |  | 32 |  | Signed | 0 | 1 | 0 | 1.1755e-38 | 3.4028e+38 | [7 empty] | 65535 |  |  | Cloe |  |  |  |  | double
FDX_in_m_collection__m_collection_50___m_stateVector__1 |  |  | FDX_in_Dc_sr_Per_sr_RadarLocGen5SensorProperties | 3015 |  | 32 |  | Signed | 0 | 1 | 0 | 1.1755e-38 | 3.4028e+38 | [7 empty] | 65535 |  |  | Cloe |  |  |  |  | double
FDX_in_m_collection__m_collection_50___m_stateVector__2 |  |  | FDX_in_Dc_sr_Per_sr_RadarLocGen5SensorProperties | 3015 |  | 32 |  | Signed | 0 | 1 | 0 | 1.1755e-38 | 3.4028e+38 | [7 empty] | 65535 |  |  | Cloe |  |  |  |  | double
FDX_in_m_collection__m_collection_51___m_azimuthalPartnerIdx |  |  | FDX_in_Dc_sr_Per_sr_RadarLocGen5SensorProperties | 3017 |  | 16 |  | Signed | 0 | 1 | 0 | -32768 | 32767 | [7 empty] | 65535 |  |  | Cloe |  |  |  |  | int
FDX_in_m_collection__m_collection_51___m_azimuthPDH0 |  |  | FDX_in_Dc_sr_Per_sr_RadarLocGen5SensorProperties | 3016 |  | 32 |  | Signed | 0 | 1 | 0 | 1.1755e-38 | 3.4028e+38 | [7 empty] | 65535 |  |  | Cloe |  |  |  |  | double
FDX_in_m_collection__m_collection_51___m_covarianceMatrix__0 |  |  | FDX_in_Dc_sr_Per_sr_RadarLocGen5SensorProperties | 3018 |  | 32 |  | Signed | 0 | 1 | 0 | 1.1755e-38 | 3.4028e+38 | [7 empty] | 65535 |  |  | Cloe |  |  |  |  | double
FDX_in_m_collection__m_collection_51___m_covarianceMatrix__1 |  |  | FDX_in_Dc_sr_Per_sr_RadarLocGen5SensorProperties | 3018 |  | 32 |  | Signed | 0 | 1 | 0 | 1.1755e-38 | 3.4028e+38 | [7 empty] | 65535 |  |  | Cloe |  |  |  |  | double
FDX_in_m_collection__m_collection_51___m_covarianceMatrix__2 |  |  | FDX_in_Dc_sr_Per_sr_RadarLocGen5SensorProperties | 3018 |  | 32 |  | Signed | 0 | 1 | 0 | 1.1755e-38 | 3.4028e+38 | [7 empty] | 65535 |  |  | Cloe |  |  |  |  | double
FDX_in_m_collection__m_collection_51___m_covarianceMatrix__3 |  |  | FDX_in_Dc_sr_Per_sr_RadarLocGen5SensorProperties | 3018 |  | 32 |  | Signed | 0 | 1 | 0 | 1.1755e-38 | 3.4028e+38 | [7 empty] | 65535 |  |  | Cloe |  |  |  |  | double
FDX_in_m_collection__m_collection_51___m_dBRcs |  |  | FDX_in_Dc_sr_Per_sr_RadarLocGen5SensorProperties | 3019 |  | 32 |  | Signed | 0 | 1 | 0 | 1.1755e-38 | 3.4028e+38 | [7 empty] | 65535 |  |  | Cloe |  |  |  |  | double
FDX_in_m_collection__m_collection_51___m_elevationAngle |  |  | FDX_in_Dc_sr_Per_sr_RadarLocGen5SensorProperties | 3020 |  | 32 |  | Signed | 0 | 1 | 0 | 1.1755e-38 | 3.4028e+38 | [7 empty] | 65535 |  |  | Cloe |  |  |  |  | double
FDX_in_m_collection__m_collection_51___m_elevationAngleVariance |  |  | FDX_in_Dc_sr_Per_sr_RadarLocGen5SensorProperties | 3021 |  | 32 |  | Signed | 0 | 1 | 0 | 1.1755e-38 | 3.4028e+38 | [7 empty] | 65535 |  |  | Cloe |  |  |  |  | double
FDX_in_m_collection__m_collection_51___m_elevationPDH0 |  |  | FDX_in_Dc_sr_Per_sr_RadarLocGen5SensorProperties | 3022 |  | 32 |  | Signed | 0 | 1 | 0 | 1.1755e-38 | 3.4028e+38 | [7 empty] | 65535 |  |  | Cloe |  |  |  |  | double
FDX_in_m_collection__m_collection_51___m_probDH1 |  |  | FDX_in_Dc_sr_Per_sr_RadarLocGen5SensorProperties | 3023 |  | 32 |  | Signed | 0 | 1 | 0 | 1.1755e-38 | 3.4028e+38 | [7 empty] | 65535 |  |  | Cloe |  |  |  |  | double
FDX_in_m_collection__m_collection_51___m_stateVector__0 |  |  | FDX_in_Dc_sr_Per_sr_RadarLocGen5SensorProperties | 3024 |  | 32 |  | Signed | 0 | 1 | 0 | 1.1755e-38 | 3.4028e+38 | [7 empty] | 65535 |  |  | Cloe |  |  |  |  | double
FDX_in_m_collection__m_collection_51___m_stateVector__1 |  |  | FDX_in_Dc_sr_Per_sr_RadarLocGen5SensorProperties | 3024 |  | 32 |  | Signed | 0 | 1 | 0 | 1.1755e-38 | 3.4028e+38 | [7 empty] | 65535 |  |  | Cloe |  |  |  |  | double
FDX_in_m_collection__m_collection_51___m_stateVector__2 |  |  | FDX_in_Dc_sr_Per_sr_RadarLocGen5SensorProperties | 3024 |  | 32 |  | Signed | 0 | 1 | 0 | 1.1755e-38 | 3.4028e+38 | [7 empty] | 65535 |  |  | Cloe |  |  |  |  | double
FDX_in_m_collection__m_collection_52___m_azimuthalPartnerIdx |  |  | FDX_in_Dc_sr_Per_sr_RadarLocGen5SensorProperties | 3026 |  | 16 |  | Signed | 0 | 1 | 0 | -32768 | 32767 | [7 empty] | 65535 |  |  | Cloe |  |  |  |  | int
FDX_in_m_collection__m_collection_52___m_azimuthPDH0 |  |  | FDX_in_Dc_sr_Per_sr_RadarLocGen5SensorProperties | 3025 |  | 32 |  | Signed | 0 | 1 | 0 | 1.1755e-38 | 3.4028e+38 | [7 empty] | 65535 |  |  | Cloe |  |  |  |  | double
FDX_in_m_collection__m_collection_52___m_covarianceMatrix__0 |  |  | FDX_in_Dc_sr_Per_sr_RadarLocGen5SensorProperties | 3027 |  | 32 |  | Signed | 0 | 1 | 0 | 1.1755e-38 | 3.4028e+38 | [7 empty] | 65535 |  |  | Cloe |  |  |  |  | double
FDX_in_m_collection__m_collection_52___m_covarianceMatrix__1 |  |  | FDX_in_Dc_sr_Per_sr_RadarLocGen5SensorProperties | 3027 |  | 32 |  | Signed | 0 | 1 | 0 | 1.1755e-38 | 3.4028e+38 | [7 empty] | 65535 |  |  | Cloe |  |  |  |  | double
FDX_in_m_collection__m_collection_52___m_covarianceMatrix__2 |  |  | FDX_in_Dc_sr_Per_sr_RadarLocGen5SensorProperties | 3027 |  | 32 |  | Signed | 0 | 1 | 0 | 1.1755e-38 | 3.4028e+38 | [7 empty] | 65535 |  |  | Cloe |  |  |  |  | double
FDX_in_m_collection__m_collection_52___m_covarianceMatrix__3 |  |  | FDX_in_Dc_sr_Per_sr_RadarLocGen5SensorProperties | 3027 |  | 32 |  | Signed | 0 | 1 | 0 | 1.1755e-38 | 3.4028e+38 | [7 empty] | 65535 |  |  | Cloe |  |  |  |  | double
FDX_in_m_collection__m_collection_52___m_dBRcs |  |  | FDX_in_Dc_sr_Per_sr_RadarLocGen5SensorProperties | 3028 |  | 32 |  | Signed | 0 | 1 | 0 | 1.1755e-38 | 3.4028e+38 | [7 empty] | 65535 |  |  | Cloe |  |  |  |  | double
FDX_in_m_collection__m_collection_52___m_elevationAngle |  |  | FDX_in_Dc_sr_Per_sr_RadarLocGen5SensorProperties | 3029 |  | 32 |  | Signed | 0 | 1 | 0 | 1.1755e-38 | 3.4028e+38 | [7 empty] | 65535 |  |  | Cloe |  |  |  |  | double
FDX_in_m_collection__m_collection_52___m_elevationAngleVariance |  |  | FDX_in_Dc_sr_Per_sr_RadarLocGen5SensorProperties | 3030 |  | 32 |  | Signed | 0 | 1 | 0 | 1.1755e-38 | 3.4028e+38 | [7 empty] | 65535 |  |  | Cloe |  |  |  |  | double
FDX_in_m_collection__m_collection_52___m_elevationPDH0 |  |  | FDX_in_Dc_sr_Per_sr_RadarLocGen5SensorProperties | 3031 |  | 32 |  | Signed | 0 | 1 | 0 | 1.1755e-38 | 3.4028e+38 | [7 empty] | 65535 |  |  | Cloe |  |  |  |  | double
FDX_in_m_collection__m_collection_52___m_probDH1 |  |  | FDX_in_Dc_sr_Per_sr_RadarLocGen5SensorProperties | 3032 |  | 32 |  | Signed | 0 | 1 | 0 | 1.1755e-38 | 3.4028e+38 | [7 empty] | 65535 |  |  | Cloe |  |  |  |  | double
FDX_in_m_collection__m_collection_52___m_stateVector__0 |  |  | FDX_in_Dc_sr_Per_sr_RadarLocGen5SensorProperties | 3033 |  | 32 |  | Signed | 0 | 1 | 0 | 1.1755e-38 | 3.4028e+38 | [7 empty] | 65535 |  |  | Cloe |  |  |  |  | double
FDX_in_m_collection__m_collection_52___m_stateVector__1 |  |  | FDX_in_Dc_sr_Per_sr_RadarLocGen5SensorProperties | 3033 |  | 32 |  | Signed | 0 | 1 | 0 | 1.1755e-38 | 3.4028e+38 | [7 empty] | 65535 |  |  | Cloe |  |  |  |  | double
FDX_in_m_collection__m_collection_52___m_stateVector__2 |  |  | FDX_in_Dc_sr_Per_sr_RadarLocGen5SensorProperties | 3033 |  | 32 |  | Signed | 0 | 1 | 0 | 1.1755e-38 | 3.4028e+38 | [7 empty] | 65535 |  |  | Cloe |  |  |  |  | double
FDX_in_m_collection__m_collection_53___m_azimuthalPartnerIdx |  |  | FDX_in_Dc_sr_Per_sr_RadarLocGen5SensorProperties | 3035 |  | 16 |  | Signed | 0 | 1 | 0 | -32768 | 32767 | [7 empty] | 65535 |  |  | Cloe |  |  |  |  | int
FDX_in_m_collection__m_collection_53___m_azimuthPDH0 |  |  | FDX_in_Dc_sr_Per_sr_RadarLocGen5SensorProperties | 3034 |  | 32 |  | Signed | 0 | 1 | 0 | 1.1755e-38 | 3.4028e+38 | [7 empty] | 65535 |  |  | Cloe |  |  |  |  | double
FDX_in_m_collection__m_collection_53___m_covarianceMatrix__0 |  |  | FDX_in_Dc_sr_Per_sr_RadarLocGen5SensorProperties | 3036 |  | 32 |  | Signed | 0 | 1 | 0 | 1.1755e-38 | 3.4028e+38 | [7 empty] | 65535 |  |  | Cloe |  |  |  |  | double
FDX_in_m_collection__m_collection_53___m_covarianceMatrix__1 |  |  | FDX_in_Dc_sr_Per_sr_RadarLocGen5SensorProperties | 3036 |  | 32 |  | Signed | 0 | 1 | 0 | 1.1755e-38 | 3.4028e+38 | [7 empty] | 65535 |  |  | Cloe |  |  |  |  | double
FDX_in_m_collection__m_collection_53___m_covarianceMatrix__2 |  |  | FDX_in_Dc_sr_Per_sr_RadarLocGen5SensorProperties | 3036 |  | 32 |  | Signed | 0 | 1 | 0 | 1.1755e-38 | 3.4028e+38 | [7 empty] | 65535 |  |  | Cloe |  |  |  |  | double
FDX_in_m_collection__m_collection_53___m_covarianceMatrix__3 |  |  | FDX_in_Dc_sr_Per_sr_RadarLocGen5SensorProperties | 3036 |  | 32 |  | Signed | 0 | 1 | 0 | 1.1755e-38 | 3.4028e+38 | [7 empty] | 65535 |  |  | Cloe |  |  |  |  | double
FDX_in_m_collection__m_collection_53___m_dBRcs |  |  | FDX_in_Dc_sr_Per_sr_RadarLocGen5SensorProperties | 3037 |  | 32 |  | Signed | 0 | 1 | 0 | 1.1755e-38 | 3.4028e+38 | [7 empty] | 65535 |  |  | Cloe |  |  |  |  | double
FDX_in_m_collection__m_collection_53___m_elevationAngle |  |  | FDX_in_Dc_sr_Per_sr_RadarLocGen5SensorProperties | 3038 |  | 32 |  | Signed | 0 | 1 | 0 | 1.1755e-38 | 3.4028e+38 | [7 empty] | 65535 |  |  | Cloe |  |  |  |  | double
FDX_in_m_collection__m_collection_53___m_elevationAngleVariance |  |  | FDX_in_Dc_sr_Per_sr_RadarLocGen5SensorProperties | 3039 |  | 32 |  | Signed | 0 | 1 | 0 | 1.1755e-38 | 3.4028e+38 | [7 empty] | 65535 |  |  | Cloe |  |  |  |  | double
FDX_in_m_collection__m_collection_53___m_elevationPDH0 |  |  | FDX_in_Dc_sr_Per_sr_RadarLocGen5SensorProperties | 3040 |  | 32 |  | Signed | 0 | 1 | 0 | 1.1755e-38 | 3.4028e+38 | [7 empty] | 65535 |  |  | Cloe |  |  |  |  | double
FDX_in_m_collection__m_collection_53___m_probDH1 |  |  | FDX_in_Dc_sr_Per_sr_RadarLocGen5SensorProperties | 3041 |  | 32 |  | Signed | 0 | 1 | 0 | 1.1755e-38 | 3.4028e+38 | [7 empty] | 65535 |  |  | Cloe |  |  |  |  | double
FDX_in_m_collection__m_collection_53___m_stateVector__0 |  |  | FDX_in_Dc_sr_Per_sr_RadarLocGen5SensorProperties | 3042 |  | 32 |  | Signed | 0 | 1 | 0 | 1.1755e-38 | 3.4028e+38 | [7 empty] | 65535 |  |  | Cloe |  |  |  |  | double
FDX_in_m_collection__m_collection_53___m_stateVector__1 |  |  | FDX_in_Dc_sr_Per_sr_RadarLocGen5SensorProperties | 3042 |  | 32 |  | Signed | 0 | 1 | 0 | 1.1755e-38 | 3.4028e+38 | [7 empty] | 65535 |  |  | Cloe |  |  |  |  | double
FDX_in_m_collection__m_collection_53___m_stateVector__2 |  |  | FDX_in_Dc_sr_Per_sr_RadarLocGen5SensorProperties | 3042 |  | 32 |  | Signed | 0 | 1 | 0 | 1.1755e-38 | 3.4028e+38 | [7 empty] | 65535 |  |  | Cloe |  |  |  |  | double
FDX_in_m_collection__m_collection_54___m_azimuthalPartnerIdx |  |  | FDX_in_Dc_sr_Per_sr_RadarLocGen5SensorProperties | 3044 |  | 16 |  | Signed | 0 | 1 | 0 | -32768 | 32767 | [7 empty] | 65535 |  |  | Cloe |  |  |  |  | int
FDX_in_m_collection__m_collection_54___m_azimuthPDH0 |  |  | FDX_in_Dc_sr_Per_sr_RadarLocGen5SensorProperties | 3043 |  | 32 |  | Signed | 0 | 1 | 0 | 1.1755e-38 | 3.4028e+38 | [7 empty] | 65535 |  |  | Cloe |  |  |  |  | double
FDX_in_m_collection__m_collection_54___m_covarianceMatrix__0 |  |  | FDX_in_Dc_sr_Per_sr_RadarLocGen5SensorProperties | 3045 |  | 32 |  | Signed | 0 | 1 | 0 | 1.1755e-38 | 3.4028e+38 | [7 empty] | 65535 |  |  | Cloe |  |  |  |  | double
FDX_in_m_collection__m_collection_54___m_covarianceMatrix__1 |  |  | FDX_in_Dc_sr_Per_sr_RadarLocGen5SensorProperties | 3045 |  | 32 |  | Signed | 0 | 1 | 0 | 1.1755e-38 | 3.4028e+38 | [7 empty] | 65535 |  |  | Cloe |  |  |  |  | double
FDX_in_m_collection__m_collection_54___m_covarianceMatrix__2 |  |  | FDX_in_Dc_sr_Per_sr_RadarLocGen5SensorProperties | 3045 |  | 32 |  | Signed | 0 | 1 | 0 | 1.1755e-38 | 3.4028e+38 | [7 empty] | 65535 |  |  | Cloe |  |  |  |  | double
FDX_in_m_collection__m_collection_54___m_covarianceMatrix__3 |  |  | FDX_in_Dc_sr_Per_sr_RadarLocGen5SensorProperties | 3045 |  | 32 |  | Signed | 0 | 1 | 0 | 1.1755e-38 | 3.4028e+38 | [7 empty] | 65535 |  |  | Cloe |  |  |  |  | double
FDX_in_m_collection__m_collection_54___m_dBRcs |  |  | FDX_in_Dc_sr_Per_sr_RadarLocGen5SensorProperties | 3046 |  | 32 |  | Signed | 0 | 1 | 0 | 1.1755e-38 | 3.4028e+38 | [7 empty] | 65535 |  |  | Cloe |  |  |  |  | double
FDX_in_m_collection__m_collection_54___m_elevationAngle |  |  | FDX_in_Dc_sr_Per_sr_RadarLocGen5SensorProperties | 3047 |  | 32 |  | Signed | 0 | 1 | 0 | 1.1755e-38 | 3.4028e+38 | [7 empty] | 65535 |  |  | Cloe |  |  |  |  | double
FDX_in_m_collection__m_collection_54___m_elevationAngleVariance |  |  | FDX_in_Dc_sr_Per_sr_RadarLocGen5SensorProperties | 3048 |  | 32 |  | Signed | 0 | 1 | 0 | 1.1755e-38 | 3.4028e+38 | [7 empty] | 65535 |  |  | Cloe |  |  |  |  | double
FDX_in_m_collection__m_collection_54___m_elevationPDH0 |  |  | FDX_in_Dc_sr_Per_sr_RadarLocGen5SensorProperties | 3049 |  | 32 |  | Signed | 0 | 1 | 0 | 1.1755e-38 | 3.4028e+38 | [7 empty] | 65535 |  |  | Cloe |  |  |  |  | double
FDX_in_m_collection__m_collection_54___m_probDH1 |  |  | FDX_in_Dc_sr_Per_sr_RadarLocGen5SensorProperties | 3050 |  | 32 |  | Signed | 0 | 1 | 0 | 1.1755e-38 | 3.4028e+38 | [7 empty] | 65535 |  |  | Cloe |  |  |  |  | double
FDX_in_m_collection__m_collection_54___m_stateVector__0 |  |  | FDX_in_Dc_sr_Per_sr_RadarLocGen5SensorProperties | 3051 |  | 32 |  | Signed | 0 | 1 | 0 | 1.1755e-38 | 3.4028e+38 | [7 empty] | 65535 |  |  | Cloe |  |  |  |  | double
FDX_in_m_collection__m_collection_54___m_stateVector__1 |  |  | FDX_in_Dc_sr_Per_sr_RadarLocGen5SensorProperties | 3051 |  | 32 |  | Signed | 0 | 1 | 0 | 1.1755e-38 | 3.4028e+38 | [7 empty] | 65535 |  |  | Cloe |  |  |  |  | double
FDX_in_m_collection__m_collection_54___m_stateVector__2 |  |  | FDX_in_Dc_sr_Per_sr_RadarLocGen5SensorProperties | 3051 |  | 32 |  | Signed | 0 | 1 | 0 | 1.1755e-38 | 3.4028e+38 | [7 empty] | 65535 |  |  | Cloe |  |  |  |  | double
FDX_in_m_collection__m_collection_55___m_azimuthalPartnerIdx |  |  | FDX_in_Dc_sr_Per_sr_RadarLocGen5SensorProperties | 3053 |  | 16 |  | Signed | 0 | 1 | 0 | -32768 | 32767 | [7 empty] | 65535 |  |  | Cloe |  |  |  |  | int
FDX_in_m_collection__m_collection_55___m_azimuthPDH0 |  |  | FDX_in_Dc_sr_Per_sr_RadarLocGen5SensorProperties | 3052 |  | 32 |  | Signed | 0 | 1 | 0 | 1.1755e-38 | 3.4028e+38 | [7 empty] | 65535 |  |  | Cloe |  |  |  |  | double
FDX_in_m_collection__m_collection_55___m_covarianceMatrix__0 |  |  | FDX_in_Dc_sr_Per_sr_RadarLocGen5SensorProperties | 3054 |  | 32 |  | Signed | 0 | 1 | 0 | 1.1755e-38 | 3.4028e+38 | [7 empty] | 65535 |  |  | Cloe |  |  |  |  | double
FDX_in_m_collection__m_collection_55___m_covarianceMatrix__1 |  |  | FDX_in_Dc_sr_Per_sr_RadarLocGen5SensorProperties | 3054 |  | 32 |  | Signed | 0 | 1 | 0 | 1.1755e-38 | 3.4028e+38 | [7 empty] | 65535 |  |  | Cloe |  |  |  |  | double
FDX_in_m_collection__m_collection_55___m_covarianceMatrix__2 |  |  | FDX_in_Dc_sr_Per_sr_RadarLocGen5SensorProperties | 3054 |  | 32 |  | Signed | 0 | 1 | 0 | 1.1755e-38 | 3.4028e+38 | [7 empty] | 65535 |  |  | Cloe |  |  |  |  | double
FDX_in_m_collection__m_collection_55___m_covarianceMatrix__3 |  |  | FDX_in_Dc_sr_Per_sr_RadarLocGen5SensorProperties | 3054 |  | 32 |  | Signed | 0 | 1 | 0 | 1.1755e-38 | 3.4028e+38 | [7 empty] | 65535 |  |  | Cloe |  |  |  |  | double
FDX_in_m_collection__m_collection_55___m_dBRcs |  |  | FDX_in_Dc_sr_Per_sr_RadarLocGen5SensorProperties | 3055 |  | 32 |  | Signed | 0 | 1 | 0 | 1.1755e-38 | 3.4028e+38 | [7 empty] | 65535 |  |  | Cloe |  |  |  |  | double
FDX_in_m_collection__m_collection_55___m_elevationAngle |  |  | FDX_in_Dc_sr_Per_sr_RadarLocGen5SensorProperties | 3056 |  | 32 |  | Signed | 0 | 1 | 0 | 1.1755e-38 | 3.4028e+38 | [7 empty] | 65535 |  |  | Cloe |  |  |  |  | double
FDX_in_m_collection__m_collection_55___m_elevationAngleVariance |  |  | FDX_in_Dc_sr_Per_sr_RadarLocGen5SensorProperties | 3057 |  | 32 |  | Signed | 0 | 1 | 0 | 1.1755e-38 | 3.4028e+38 | [7 empty] | 65535 |  |  | Cloe |  |  |  |  | double
FDX_in_m_collection__m_collection_55___m_elevationPDH0 |  |  | FDX_in_Dc_sr_Per_sr_RadarLocGen5SensorProperties | 3058 |  | 32 |  | Signed | 0 | 1 | 0 | 1.1755e-38 | 3.4028e+38 | [7 empty] | 65535 |  |  | Cloe |  |  |  |  | double
FDX_in_m_collection__m_collection_55___m_probDH1 |  |  | FDX_in_Dc_sr_Per_sr_RadarLocGen5SensorProperties | 3059 |  | 32 |  | Signed | 0 | 1 | 0 | 1.1755e-38 | 3.4028e+38 | [7 empty] | 65535 |  |  | Cloe |  |  |  |  | double
FDX_in_m_collection__m_collection_55___m_stateVector__0 |  |  | FDX_in_Dc_sr_Per_sr_RadarLocGen5SensorProperties | 3060 |  | 32 |  | Signed | 0 | 1 | 0 | 1.1755e-38 | 3.4028e+38 | [7 empty] | 65535 |  |  | Cloe |  |  |  |  | double
FDX_in_m_collection__m_collection_55___m_stateVector__1 |  |  | FDX_in_Dc_sr_Per_sr_RadarLocGen5SensorProperties | 3060 |  | 32 |  | Signed | 0 | 1 | 0 | 1.1755e-38 | 3.4028e+38 | [7 empty] | 65535 |  |  | Cloe |  |  |  |  | double
FDX_in_m_collection__m_collection_55___m_stateVector__2 |  |  | FDX_in_Dc_sr_Per_sr_RadarLocGen5SensorProperties | 3060 |  | 32 |  | Signed | 0 | 1 | 0 | 1.1755e-38 | 3.4028e+38 | [7 empty] | 65535 |  |  | Cloe |  |  |  |  | double
FDX_in_m_collection__m_collection_56___m_azimuthalPartnerIdx |  |  | FDX_in_Dc_sr_Per_sr_RadarLocGen5SensorProperties | 3062 |  | 16 |  | Signed | 0 | 1 | 0 | -32768 | 32767 | [7 empty] | 65535 |  |  | Cloe |  |  |  |  | int
FDX_in_m_collection__m_collection_56___m_azimuthPDH0 |  |  | FDX_in_Dc_sr_Per_sr_RadarLocGen5SensorProperties | 3061 |  | 32 |  | Signed | 0 | 1 | 0 | 1.1755e-38 | 3.4028e+38 | [7 empty] | 65535 |  |  | Cloe |  |  |  |  | double
FDX_in_m_collection__m_collection_56___m_covarianceMatrix__0 |  |  | FDX_in_Dc_sr_Per_sr_RadarLocGen5SensorProperties | 3063 |  | 32 |  | Signed | 0 | 1 | 0 | 1.1755e-38 | 3.4028e+38 | [7 empty] | 65535 |  |  | Cloe |  |  |  |  | double
FDX_in_m_collection__m_collection_56___m_covarianceMatrix__1 |  |  | FDX_in_Dc_sr_Per_sr_RadarLocGen5SensorProperties | 3063 |  | 32 |  | Signed | 0 | 1 | 0 | 1.1755e-38 | 3.4028e+38 | [7 empty] | 65535 |  |  | Cloe |  |  |  |  | double
FDX_in_m_collection__m_collection_56___m_covarianceMatrix__2 |  |  | FDX_in_Dc_sr_Per_sr_RadarLocGen5SensorProperties | 3063 |  | 32 |  | Signed | 0 | 1 | 0 | 1.1755e-38 | 3.4028e+38 | [7 empty] | 65535 |  |  | Cloe |  |  |  |  | double
FDX_in_m_collection__m_collection_56___m_covarianceMatrix__3 |  |  | FDX_in_Dc_sr_Per_sr_RadarLocGen5SensorProperties | 3063 |  | 32 |  | Signed | 0 | 1 | 0 | 1.1755e-38 | 3.4028e+38 | [7 empty] | 65535 |  |  | Cloe |  |  |  |  | double
FDX_in_m_collection__m_collection_56___m_dBRcs |  |  | FDX_in_Dc_sr_Per_sr_RadarLocGen5SensorProperties | 3064 |  | 32 |  | Signed | 0 | 1 | 0 | 1.1755e-38 | 3.4028e+38 | [7 empty] | 65535 |  |  | Cloe |  |  |  |  | double
FDX_in_m_collection__m_collection_56___m_elevationAngle |  |  | FDX_in_Dc_sr_Per_sr_RadarLocGen5SensorProperties | 3065 |  | 32 |  | Signed | 0 | 1 | 0 | 1.1755e-38 | 3.4028e+38 | [7 empty] | 65535 |  |  | Cloe |  |  |  |  | double
FDX_in_m_collection__m_collection_56___m_elevationAngleVariance |  |  | FDX_in_Dc_sr_Per_sr_RadarLocGen5SensorProperties | 3066 |  | 32 |  | Signed | 0 | 1 | 0 | 1.1755e-38 | 3.4028e+38 | [7 empty] | 65535 |  |  | Cloe |  |  |  |  | double
FDX_in_m_collection__m_collection_56___m_elevationPDH0 |  |  | FDX_in_Dc_sr_Per_sr_RadarLocGen5SensorProperties | 3067 |  | 32 |  | Signed | 0 | 1 | 0 | 1.1755e-38 | 3.4028e+38 | [7 empty] | 65535 |  |  | Cloe |  |  |  |  | double
FDX_in_m_collection__m_collection_56___m_probDH1 |  |  | FDX_in_Dc_sr_Per_sr_RadarLocGen5SensorProperties | 3068 |  | 32 |  | Signed | 0 | 1 | 0 | 1.1755e-38 | 3.4028e+38 | [7 empty] | 65535 |  |  | Cloe |  |  |  |  | double
FDX_in_m_collection__m_collection_56___m_stateVector__0 |  |  | FDX_in_Dc_sr_Per_sr_RadarLocGen5SensorProperties | 3069 |  | 32 |  | Signed | 0 | 1 | 0 | 1.1755e-38 | 3.4028e+38 | [7 empty] | 65535 |  |  | Cloe |  |  |  |  | double
FDX_in_m_collection__m_collection_56___m_stateVector__1 |  |  | FDX_in_Dc_sr_Per_sr_RadarLocGen5SensorProperties | 3069 |  | 32 |  | Signed | 0 | 1 | 0 | 1.1755e-38 | 3.4028e+38 | [7 empty] | 65535 |  |  | Cloe |  |  |  |  | double
FDX_in_m_collection__m_collection_56___m_stateVector__2 |  |  | FDX_in_Dc_sr_Per_sr_RadarLocGen5SensorProperties | 3069 |  | 32 |  | Signed | 0 | 1 | 0 | 1.1755e-38 | 3.4028e+38 | [7 empty] | 65535 |  |  | Cloe |  |  |  |  | double
FDX_in_m_collection__m_collection_57___m_azimuthalPartnerIdx |  |  | FDX_in_Dc_sr_Per_sr_RadarLocGen5SensorProperties | 3071 |  | 16 |  | Signed | 0 | 1 | 0 | -32768 | 32767 | [7 empty] | 65535 |  |  | Cloe |  |  |  |  | int
FDX_in_m_collection__m_collection_57___m_azimuthPDH0 |  |  | FDX_in_Dc_sr_Per_sr_RadarLocGen5SensorProperties | 3070 |  | 32 |  | Signed | 0 | 1 | 0 | 1.1755e-38 | 3.4028e+38 | [7 empty] | 65535 |  |  | Cloe |  |  |  |  | double
FDX_in_m_collection__m_collection_57___m_covarianceMatrix__0 |  |  | FDX_in_Dc_sr_Per_sr_RadarLocGen5SensorProperties | 3072 |  | 32 |  | Signed | 0 | 1 | 0 | 1.1755e-38 | 3.4028e+38 | [7 empty] | 65535 |  |  | Cloe |  |  |  |  | double
FDX_in_m_collection__m_collection_57___m_covarianceMatrix__1 |  |  | FDX_in_Dc_sr_Per_sr_RadarLocGen5SensorProperties | 3072 |  | 32 |  | Signed | 0 | 1 | 0 | 1.1755e-38 | 3.4028e+38 | [7 empty] | 65535 |  |  | Cloe |  |  |  |  | double
FDX_in_m_collection__m_collection_57___m_covarianceMatrix__2 |  |  | FDX_in_Dc_sr_Per_sr_RadarLocGen5SensorProperties | 3072 |  | 32 |  | Signed | 0 | 1 | 0 | 1.1755e-38 | 3.4028e+38 | [7 empty] | 65535 |  |  | Cloe |  |  |  |  | double
FDX_in_m_collection__m_collection_57___m_covarianceMatrix__3 |  |  | FDX_in_Dc_sr_Per_sr_RadarLocGen5SensorProperties | 3072 |  | 32 |  | Signed | 0 | 1 | 0 | 1.1755e-38 | 3.4028e+38 | [7 empty] | 65535 |  |  | Cloe |  |  |  |  | double
FDX_in_m_collection__m_collection_57___m_dBRcs |  |  | FDX_in_Dc_sr_Per_sr_RadarLocGen5SensorProperties | 3073 |  | 32 |  | Signed | 0 | 1 | 0 | 1.1755e-38 | 3.4028e+38 | [7 empty] | 65535 |  |  | Cloe |  |  |  |  | double
FDX_in_m_collection__m_collection_57___m_elevationAngle |  |  | FDX_in_Dc_sr_Per_sr_RadarLocGen5SensorProperties | 3074 |  | 32 |  | Signed | 0 | 1 | 0 | 1.1755e-38 | 3.4028e+38 | [7 empty] | 65535 |  |  | Cloe |  |  |  |  | double
FDX_in_m_collection__m_collection_57___m_elevationAngleVariance |  |  | FDX_in_Dc_sr_Per_sr_RadarLocGen5SensorProperties | 3075 |  | 32 |  | Signed | 0 | 1 | 0 | 1.1755e-38 | 3.4028e+38 | [7 empty] | 65535 |  |  | Cloe |  |  |  |  | double
FDX_in_m_collection__m_collection_57___m_elevationPDH0 |  |  | FDX_in_Dc_sr_Per_sr_RadarLocGen5SensorProperties | 3076 |  | 32 |  | Signed | 0 | 1 | 0 | 1.1755e-38 | 3.4028e+38 | [7 empty] | 65535 |  |  | Cloe |  |  |  |  | double
FDX_in_m_collection__m_collection_57___m_probDH1 |  |  | FDX_in_Dc_sr_Per_sr_RadarLocGen5SensorProperties | 3077 |  | 32 |  | Signed | 0 | 1 | 0 | 1.1755e-38 | 3.4028e+38 | [7 empty] | 65535 |  |  | Cloe |  |  |  |  | double
FDX_in_m_collection__m_collection_57___m_stateVector__0 |  |  | FDX_in_Dc_sr_Per_sr_RadarLocGen5SensorProperties | 3078 |  | 32 |  | Signed | 0 | 1 | 0 | 1.1755e-38 | 3.4028e+38 | [7 empty] | 65535 |  |  | Cloe |  |  |  |  | double
FDX_in_m_collection__m_collection_57___m_stateVector__1 |  |  | FDX_in_Dc_sr_Per_sr_RadarLocGen5SensorProperties | 3078 |  | 32 |  | Signed | 0 | 1 | 0 | 1.1755e-38 | 3.4028e+38 | [7 empty] | 65535 |  |  | Cloe |  |  |  |  | double
FDX_in_m_collection__m_collection_57___m_stateVector__2 |  |  | FDX_in_Dc_sr_Per_sr_RadarLocGen5SensorProperties | 3078 |  | 32 |  | Signed | 0 | 1 | 0 | 1.1755e-38 | 3.4028e+38 | [7 empty] | 65535 |  |  | Cloe |  |  |  |  | double
FDX_in_m_collection__m_collection_58___m_azimuthalPartnerIdx |  |  | FDX_in_Dc_sr_Per_sr_RadarLocGen5SensorProperties | 3080 |  | 16 |  | Signed | 0 | 1 | 0 | -32768 | 32767 | [7 empty] | 65535 |  |  | Cloe |  |  |  |  | int
FDX_in_m_collection__m_collection_58___m_azimuthPDH0 |  |  | FDX_in_Dc_sr_Per_sr_RadarLocGen5SensorProperties | 3079 |  | 32 |  | Signed | 0 | 1 | 0 | 1.1755e-38 | 3.4028e+38 | [7 empty] | 65535 |  |  | Cloe |  |  |  |  | double
FDX_in_m_collection__m_collection_58___m_covarianceMatrix__0 |  |  | FDX_in_Dc_sr_Per_sr_RadarLocGen5SensorProperties | 3081 |  | 32 |  | Signed | 0 | 1 | 0 | 1.1755e-38 | 3.4028e+38 | [7 empty] | 65535 |  |  | Cloe |  |  |  |  | double
FDX_in_m_collection__m_collection_58___m_covarianceMatrix__1 |  |  | FDX_in_Dc_sr_Per_sr_RadarLocGen5SensorProperties | 3081 |  | 32 |  | Signed | 0 | 1 | 0 | 1.1755e-38 | 3.4028e+38 | [7 empty] | 65535 |  |  | Cloe |  |  |  |  | double
FDX_in_m_collection__m_collection_58___m_covarianceMatrix__2 |  |  | FDX_in_Dc_sr_Per_sr_RadarLocGen5SensorProperties | 3081 |  | 32 |  | Signed | 0 | 1 | 0 | 1.1755e-38 | 3.4028e+38 | [7 empty] | 65535 |  |  | Cloe |  |  |  |  | double
FDX_in_m_collection__m_collection_58___m_covarianceMatrix__3 |  |  | FDX_in_Dc_sr_Per_sr_RadarLocGen5SensorProperties | 3081 |  | 32 |  | Signed | 0 | 1 | 0 | 1.1755e-38 | 3.4028e+38 | [7 empty] | 65535 |  |  | Cloe |  |  |  |  | double
FDX_in_m_collection__m_collection_58___m_dBRcs |  |  | FDX_in_Dc_sr_Per_sr_RadarLocGen5SensorProperties | 3082 |  | 32 |  | Signed | 0 | 1 | 0 | 1.1755e-38 | 3.4028e+38 | [7 empty] | 65535 |  |  | Cloe |  |  |  |  | double
FDX_in_m_collection__m_collection_58___m_elevationAngle |  |  | FDX_in_Dc_sr_Per_sr_RadarLocGen5SensorProperties | 3083 |  | 32 |  | Signed | 0 | 1 | 0 | 1.1755e-38 | 3.4028e+38 | [7 empty] | 65535 |  |  | Cloe |  |  |  |  | double
FDX_in_m_collection__m_collection_58___m_elevationAngleVariance |  |  | FDX_in_Dc_sr_Per_sr_RadarLocGen5SensorProperties | 3084 |  | 32 |  | Signed | 0 | 1 | 0 | 1.1755e-38 | 3.4028e+38 | [7 empty] | 65535 |  |  | Cloe |  |  |  |  | double
FDX_in_m_collection__m_collection_58___m_elevationPDH0 |  |  | FDX_in_Dc_sr_Per_sr_RadarLocGen5SensorProperties | 3085 |  | 32 |  | Signed | 0 | 1 | 0 | 1.1755e-38 | 3.4028e+38 | [7 empty] | 65535 |  |  | Cloe |  |  |  |  | double
FDX_in_m_collection__m_collection_58___m_probDH1 |  |  | FDX_in_Dc_sr_Per_sr_RadarLocGen5SensorProperties | 3086 |  | 32 |  | Signed | 0 | 1 | 0 | 1.1755e-38 | 3.4028e+38 | [7 empty] | 65535 |  |  | Cloe |  |  |  |  | double
FDX_in_m_collection__m_collection_58___m_stateVector__0 |  |  | FDX_in_Dc_sr_Per_sr_RadarLocGen5SensorProperties | 3087 |  | 32 |  | Signed | 0 | 1 | 0 | 1.1755e-38 | 3.4028e+38 | [7 empty] | 65535 |  |  | Cloe |  |  |  |  | double
FDX_in_m_collection__m_collection_58___m_stateVector__1 |  |  | FDX_in_Dc_sr_Per_sr_RadarLocGen5SensorProperties | 3087 |  | 32 |  | Signed | 0 | 1 | 0 | 1.1755e-38 | 3.4028e+38 | [7 empty] | 65535 |  |  | Cloe |  |  |  |  | double
FDX_in_m_collection__m_collection_58___m_stateVector__2 |  |  | FDX_in_Dc_sr_Per_sr_RadarLocGen5SensorProperties | 3087 |  | 32 |  | Signed | 0 | 1 | 0 | 1.1755e-38 | 3.4028e+38 | [7 empty] | 65535 |  |  | Cloe |  |  |  |  | double
FDX_in_m_collection__m_collection_59___m_azimuthalPartnerIdx |  |  | FDX_in_Dc_sr_Per_sr_RadarLocGen5SensorProperties | 3089 |  | 16 |  | Signed | 0 | 1 | 0 | -32768 | 32767 | [7 empty] | 65535 |  |  | Cloe |  |  |  |  | int
FDX_in_m_collection__m_collection_59___m_azimuthPDH0 |  |  | FDX_in_Dc_sr_Per_sr_RadarLocGen5SensorProperties | 3088 |  | 32 |  | Signed | 0 | 1 | 0 | 1.1755e-38 | 3.4028e+38 | [7 empty] | 65535 |  |  | Cloe |  |  |  |  | double
FDX_in_m_collection__m_collection_59___m_covarianceMatrix__0 |  |  | FDX_in_Dc_sr_Per_sr_RadarLocGen5SensorProperties | 3090 |  | 32 |  | Signed | 0 | 1 | 0 | 1.1755e-38 | 3.4028e+38 | [7 empty] | 65535 |  |  | Cloe |  |  |  |  | double
FDX_in_m_collection__m_collection_59___m_covarianceMatrix__1 |  |  | FDX_in_Dc_sr_Per_sr_RadarLocGen5SensorProperties | 3090 |  | 32 |  | Signed | 0 | 1 | 0 | 1.1755e-38 | 3.4028e+38 | [7 empty] | 65535 |  |  | Cloe |  |  |  |  | double
FDX_in_m_collection__m_collection_59___m_covarianceMatrix__2 |  |  | FDX_in_Dc_sr_Per_sr_RadarLocGen5SensorProperties | 3090 |  | 32 |  | Signed | 0 | 1 | 0 | 1.1755e-38 | 3.4028e+38 | [7 empty] | 65535 |  |  | Cloe |  |  |  |  | double
FDX_in_m_collection__m_collection_59___m_covarianceMatrix__3 |  |  | FDX_in_Dc_sr_Per_sr_RadarLocGen5SensorProperties | 3090 |  | 32 |  | Signed | 0 | 1 | 0 | 1.1755e-38 | 3.4028e+38 | [7 empty] | 65535 |  |  | Cloe |  |  |  |  | double
FDX_in_m_collection__m_collection_59___m_dBRcs |  |  | FDX_in_Dc_sr_Per_sr_RadarLocGen5SensorProperties | 3091 |  | 32 |  | Signed | 0 | 1 | 0 | 1.1755e-38 | 3.4028e+38 | [7 empty] | 65535 |  |  | Cloe |  |  |  |  | double
FDX_in_m_collection__m_collection_59___m_elevationAngle |  |  | FDX_in_Dc_sr_Per_sr_RadarLocGen5SensorProperties | 3092 |  | 32 |  | Signed | 0 | 1 | 0 | 1.1755e-38 | 3.4028e+38 | [7 empty] | 65535 |  |  | Cloe |  |  |  |  | double
FDX_in_m_collection__m_collection_59___m_elevationAngleVariance |  |  | FDX_in_Dc_sr_Per_sr_RadarLocGen5SensorProperties | 3093 |  | 32 |  | Signed | 0 | 1 | 0 | 1.1755e-38 | 3.4028e+38 | [7 empty] | 65535 |  |  | Cloe |  |  |  |  | double
FDX_in_m_collection__m_collection_59___m_elevationPDH0 |  |  | FDX_in_Dc_sr_Per_sr_RadarLocGen5SensorProperties | 3094 |  | 32 |  | Signed | 0 | 1 | 0 | 1.1755e-38 | 3.4028e+38 | [7 empty] | 65535 |  |  | Cloe |  |  |  |  | double
FDX_in_m_collection__m_collection_59___m_probDH1 |  |  | FDX_in_Dc_sr_Per_sr_RadarLocGen5SensorProperties | 3095 |  | 32 |  | Signed | 0 | 1 | 0 | 1.1755e-38 | 3.4028e+38 | [7 empty] | 65535 |  |  | Cloe |  |  |  |  | double
FDX_in_m_collection__m_collection_59___m_stateVector__0 |  |  | FDX_in_Dc_sr_Per_sr_RadarLocGen5SensorProperties | 3096 |  | 32 |  | Signed | 0 | 1 | 0 | 1.1755e-38 | 3.4028e+38 | [7 empty] | 65535 |  |  | Cloe |  |  |  |  | double
FDX_in_m_collection__m_collection_59___m_stateVector__1 |  |  | FDX_in_Dc_sr_Per_sr_RadarLocGen5SensorProperties | 3096 |  | 32 |  | Signed | 0 | 1 | 0 | 1.1755e-38 | 3.4028e+38 | [7 empty] | 65535 |  |  | Cloe |  |  |  |  | double
FDX_in_m_collection__m_collection_59___m_stateVector__2 |  |  | FDX_in_Dc_sr_Per_sr_RadarLocGen5SensorProperties | 3096 |  | 32 |  | Signed | 0 | 1 | 0 | 1.1755e-38 | 3.4028e+38 | [7 empty] | 65535 |  |  | Cloe |  |  |  |  | double
FDX_in_m_collection__m_collection_5___m_azimuthalPartnerIdx |  |  | FDX_in_Dc_sr_Per_sr_RadarLocGen5SensorProperties | 2603 |  | 16 |  | Signed | 0 | 1 | 0 | -32768 | 32767 | [7 empty] | 65535 |  |  | Cloe |  |  |  |  | int
FDX_in_m_collection__m_collection_5___m_azimuthPDH0 |  |  | FDX_in_Dc_sr_Per_sr_RadarLocGen5SensorProperties | 2602 |  | 32 |  | Signed | 0 | 1 | 0 | 1.1755e-38 | 3.4028e+38 | [7 empty] | 65535 |  |  | Cloe |  |  |  |  | double
FDX_in_m_collection__m_collection_5___m_covarianceMatrix__0 |  |  | FDX_in_Dc_sr_Per_sr_RadarLocGen5SensorProperties | 2604 |  | 32 |  | Signed | 0 | 1 | 0 | 1.1755e-38 | 3.4028e+38 | [7 empty] | 65535 |  |  | Cloe |  |  |  |  | double
FDX_in_m_collection__m_collection_5___m_covarianceMatrix__1 |  |  | FDX_in_Dc_sr_Per_sr_RadarLocGen5SensorProperties | 2604 |  | 32 |  | Signed | 0 | 1 | 0 | 1.1755e-38 | 3.4028e+38 | [7 empty] | 65535 |  |  | Cloe |  |  |  |  | double
FDX_in_m_collection__m_collection_5___m_covarianceMatrix__2 |  |  | FDX_in_Dc_sr_Per_sr_RadarLocGen5SensorProperties | 2604 |  | 32 |  | Signed | 0 | 1 | 0 | 1.1755e-38 | 3.4028e+38 | [7 empty] | 65535 |  |  | Cloe |  |  |  |  | double
FDX_in_m_collection__m_collection_5___m_covarianceMatrix__3 |  |  | FDX_in_Dc_sr_Per_sr_RadarLocGen5SensorProperties | 2604 |  | 32 |  | Signed | 0 | 1 | 0 | 1.1755e-38 | 3.4028e+38 | [7 empty] | 65535 |  |  | Cloe |  |  |  |  | double
FDX_in_m_collection__m_collection_5___m_dBRcs |  |  | FDX_in_Dc_sr_Per_sr_RadarLocGen5SensorProperties | 2605 |  | 32 |  | Signed | 0 | 1 | 0 | 1.1755e-38 | 3.4028e+38 | [7 empty] | 65535 |  |  | Cloe |  |  |  |  | double
FDX_in_m_collection__m_collection_5___m_elevationAngle |  |  | FDX_in_Dc_sr_Per_sr_RadarLocGen5SensorProperties | 2606 |  | 32 |  | Signed | 0 | 1 | 0 | 1.1755e-38 | 3.4028e+38 | [7 empty] | 65535 |  |  | Cloe |  |  |  |  | double
FDX_in_m_collection__m_collection_5___m_elevationAngleVariance |  |  | FDX_in_Dc_sr_Per_sr_RadarLocGen5SensorProperties | 2607 |  | 32 |  | Signed | 0 | 1 | 0 | 1.1755e-38 | 3.4028e+38 | [7 empty] | 65535 |  |  | Cloe |  |  |  |  | double
FDX_in_m_collection__m_collection_5___m_elevationPDH0 |  |  | FDX_in_Dc_sr_Per_sr_RadarLocGen5SensorProperties | 2608 |  | 32 |  | Signed | 0 | 1 | 0 | 1.1755e-38 | 3.4028e+38 | [7 empty] | 65535 |  |  | Cloe |  |  |  |  | double
FDX_in_m_collection__m_collection_5___m_probDH1 |  |  | FDX_in_Dc_sr_Per_sr_RadarLocGen5SensorProperties | 2609 |  | 32 |  | Signed | 0 | 1 | 0 | 1.1755e-38 | 3.4028e+38 | [7 empty] | 65535 |  |  | Cloe |  |  |  |  | double
FDX_in_m_collection__m_collection_5___m_stateVector__0 |  |  | FDX_in_Dc_sr_Per_sr_RadarLocGen5SensorProperties | 2610 |  | 32 |  | Signed | 0 | 1 | 0 | 1.1755e-38 | 3.4028e+38 | [7 empty] | 65535 |  |  | Cloe |  |  |  |  | double
FDX_in_m_collection__m_collection_5___m_stateVector__1 |  |  | FDX_in_Dc_sr_Per_sr_RadarLocGen5SensorProperties | 2610 |  | 32 |  | Signed | 0 | 1 | 0 | 1.1755e-38 | 3.4028e+38 | [7 empty] | 65535 |  |  | Cloe |  |  |  |  | double
FDX_in_m_collection__m_collection_5___m_stateVector__2 |  |  | FDX_in_Dc_sr_Per_sr_RadarLocGen5SensorProperties | 2610 |  | 32 |  | Signed | 0 | 1 | 0 | 1.1755e-38 | 3.4028e+38 | [7 empty] | 65535 |  |  | Cloe |  |  |  |  | double
FDX_in_m_collection__m_collection_60___m_azimuthalPartnerIdx |  |  | FDX_in_Dc_sr_Per_sr_RadarLocGen5SensorProperties | 3098 |  | 16 |  | Signed | 0 | 1 | 0 | -32768 | 32767 | [7 empty] | 65535 |  |  | Cloe |  |  |  |  | int
FDX_in_m_collection__m_collection_60___m_azimuthPDH0 |  |  | FDX_in_Dc_sr_Per_sr_RadarLocGen5SensorProperties | 3097 |  | 32 |  | Signed | 0 | 1 | 0 | 1.1755e-38 | 3.4028e+38 | [7 empty] | 65535 |  |  | Cloe |  |  |  |  | double
FDX_in_m_collection__m_collection_60___m_covarianceMatrix__0 |  |  | FDX_in_Dc_sr_Per_sr_RadarLocGen5SensorProperties | 3099 |  | 32 |  | Signed | 0 | 1 | 0 | 1.1755e-38 | 3.4028e+38 | [7 empty] | 65535 |  |  | Cloe |  |  |  |  | double
FDX_in_m_collection__m_collection_60___m_covarianceMatrix__1 |  |  | FDX_in_Dc_sr_Per_sr_RadarLocGen5SensorProperties | 3099 |  | 32 |  | Signed | 0 | 1 | 0 | 1.1755e-38 | 3.4028e+38 | [7 empty] | 65535 |  |  | Cloe |  |  |  |  | double
FDX_in_m_collection__m_collection_60___m_covarianceMatrix__2 |  |  | FDX_in_Dc_sr_Per_sr_RadarLocGen5SensorProperties | 3099 |  | 32 |  | Signed | 0 | 1 | 0 | 1.1755e-38 | 3.4028e+38 | [7 empty] | 65535 |  |  | Cloe |  |  |  |  | double
FDX_in_m_collection__m_collection_60___m_covarianceMatrix__3 |  |  | FDX_in_Dc_sr_Per_sr_RadarLocGen5SensorProperties | 3099 |  | 32 |  | Signed | 0 | 1 | 0 | 1.1755e-38 | 3.4028e+38 | [7 empty] | 65535 |  |  | Cloe |  |  |  |  | double
FDX_in_m_collection__m_collection_60___m_dBRcs |  |  | FDX_in_Dc_sr_Per_sr_RadarLocGen5SensorProperties | 3100 |  | 32 |  | Signed | 0 | 1 | 0 | 1.1755e-38 | 3.4028e+38 | [7 empty] | 65535 |  |  | Cloe |  |  |  |  | double
FDX_in_m_collection__m_collection_60___m_elevationAngle |  |  | FDX_in_Dc_sr_Per_sr_RadarLocGen5SensorProperties | 3101 |  | 32 |  | Signed | 0 | 1 | 0 | 1.1755e-38 | 3.4028e+38 | [7 empty] | 65535 |  |  | Cloe |  |  |  |  | double
FDX_in_m_collection__m_collection_60___m_elevationAngleVariance |  |  | FDX_in_Dc_sr_Per_sr_RadarLocGen5SensorProperties | 3102 |  | 32 |  | Signed | 0 | 1 | 0 | 1.1755e-38 | 3.4028e+38 | [7 empty] | 65535 |  |  | Cloe |  |  |  |  | double
FDX_in_m_collection__m_collection_60___m_elevationPDH0 |  |  | FDX_in_Dc_sr_Per_sr_RadarLocGen5SensorProperties | 3103 |  | 32 |  | Signed | 0 | 1 | 0 | 1.1755e-38 | 3.4028e+38 | [7 empty] | 65535 |  |  | Cloe |  |  |  |  | double
FDX_in_m_collection__m_collection_60___m_probDH1 |  |  | FDX_in_Dc_sr_Per_sr_RadarLocGen5SensorProperties | 3104 |  | 32 |  | Signed | 0 | 1 | 0 | 1.1755e-38 | 3.4028e+38 | [7 empty] | 65535 |  |  | Cloe |  |  |  |  | double
FDX_in_m_collection__m_collection_60___m_stateVector__0 |  |  | FDX_in_Dc_sr_Per_sr_RadarLocGen5SensorProperties | 3105 |  | 32 |  | Signed | 0 | 1 | 0 | 1.1755e-38 | 3.4028e+38 | [7 empty] | 65535 |  |  | Cloe |  |  |  |  | double
FDX_in_m_collection__m_collection_60___m_stateVector__1 |  |  | FDX_in_Dc_sr_Per_sr_RadarLocGen5SensorProperties | 3105 |  | 32 |  | Signed | 0 | 1 | 0 | 1.1755e-38 | 3.4028e+38 | [7 empty] | 65535 |  |  | Cloe |  |  |  |  | double
FDX_in_m_collection__m_collection_60___m_stateVector__2 |  |  | FDX_in_Dc_sr_Per_sr_RadarLocGen5SensorProperties | 3105 |  | 32 |  | Signed | 0 | 1 | 0 | 1.1755e-38 | 3.4028e+38 | [7 empty] | 65535 |  |  | Cloe |  |  |  |  | double
FDX_in_m_collection__m_collection_61___m_azimuthalPartnerIdx |  |  | FDX_in_Dc_sr_Per_sr_RadarLocGen5SensorProperties | 3107 |  | 16 |  | Signed | 0 | 1 | 0 | -32768 | 32767 | [7 empty] | 65535 |  |  | Cloe |  |  |  |  | int
FDX_in_m_collection__m_collection_61___m_azimuthPDH0 |  |  | FDX_in_Dc_sr_Per_sr_RadarLocGen5SensorProperties | 3106 |  | 32 |  | Signed | 0 | 1 | 0 | 1.1755e-38 | 3.4028e+38 | [7 empty] | 65535 |  |  | Cloe |  |  |  |  | double
FDX_in_m_collection__m_collection_61___m_covarianceMatrix__0 |  |  | FDX_in_Dc_sr_Per_sr_RadarLocGen5SensorProperties | 3108 |  | 32 |  | Signed | 0 | 1 | 0 | 1.1755e-38 | 3.4028e+38 | [7 empty] | 65535 |  |  | Cloe |  |  |  |  | double
FDX_in_m_collection__m_collection_61___m_covarianceMatrix__1 |  |  | FDX_in_Dc_sr_Per_sr_RadarLocGen5SensorProperties | 3108 |  | 32 |  | Signed | 0 | 1 | 0 | 1.1755e-38 | 3.4028e+38 | [7 empty] | 65535 |  |  | Cloe |  |  |  |  | double
FDX_in_m_collection__m_collection_61___m_covarianceMatrix__2 |  |  | FDX_in_Dc_sr_Per_sr_RadarLocGen5SensorProperties | 3108 |  | 32 |  | Signed | 0 | 1 | 0 | 1.1755e-38 | 3.4028e+38 | [7 empty] | 65535 |  |  | Cloe |  |  |  |  | double
FDX_in_m_collection__m_collection_61___m_covarianceMatrix__3 |  |  | FDX_in_Dc_sr_Per_sr_RadarLocGen5SensorProperties | 3108 |  | 32 |  | Signed | 0 | 1 | 0 | 1.1755e-38 | 3.4028e+38 | [7 empty] | 65535 |  |  | Cloe |  |  |  |  | double
FDX_in_m_collection__m_collection_61___m_dBRcs |  |  | FDX_in_Dc_sr_Per_sr_RadarLocGen5SensorProperties | 3109 |  | 32 |  | Signed | 0 | 1 | 0 | 1.1755e-38 | 3.4028e+38 | [7 empty] | 65535 |  |  | Cloe |  |  |  |  | double
FDX_in_m_collection__m_collection_61___m_elevationAngle |  |  | FDX_in_Dc_sr_Per_sr_RadarLocGen5SensorProperties | 3110 |  | 32 |  | Signed | 0 | 1 | 0 | 1.1755e-38 | 3.4028e+38 | [7 empty] | 65535 |  |  | Cloe |  |  |  |  | double
FDX_in_m_collection__m_collection_61___m_elevationAngleVariance |  |  | FDX_in_Dc_sr_Per_sr_RadarLocGen5SensorProperties | 3111 |  | 32 |  | Signed | 0 | 1 | 0 | 1.1755e-38 | 3.4028e+38 | [7 empty] | 65535 |  |  | Cloe |  |  |  |  | double
FDX_in_m_collection__m_collection_61___m_elevationPDH0 |  |  | FDX_in_Dc_sr_Per_sr_RadarLocGen5SensorProperties | 3112 |  | 32 |  | Signed | 0 | 1 | 0 | 1.1755e-38 | 3.4028e+38 | [7 empty] | 65535 |  |  | Cloe |  |  |  |  | double
FDX_in_m_collection__m_collection_61___m_probDH1 |  |  | FDX_in_Dc_sr_Per_sr_RadarLocGen5SensorProperties | 3113 |  | 32 |  | Signed | 0 | 1 | 0 | 1.1755e-38 | 3.4028e+38 | [7 empty] | 65535 |  |  | Cloe |  |  |  |  | double
FDX_in_m_collection__m_collection_61___m_stateVector__0 |  |  | FDX_in_Dc_sr_Per_sr_RadarLocGen5SensorProperties | 3114 |  | 32 |  | Signed | 0 | 1 | 0 | 1.1755e-38 | 3.4028e+38 | [7 empty] | 65535 |  |  | Cloe |  |  |  |  | double
FDX_in_m_collection__m_collection_61___m_stateVector__1 |  |  | FDX_in_Dc_sr_Per_sr_RadarLocGen5SensorProperties | 3114 |  | 32 |  | Signed | 0 | 1 | 0 | 1.1755e-38 | 3.4028e+38 | [7 empty] | 65535 |  |  | Cloe |  |  |  |  | double
FDX_in_m_collection__m_collection_61___m_stateVector__2 |  |  | FDX_in_Dc_sr_Per_sr_RadarLocGen5SensorProperties | 3114 |  | 32 |  | Signed | 0 | 1 | 0 | 1.1755e-38 | 3.4028e+38 | [7 empty] | 65535 |  |  | Cloe |  |  |  |  | double
FDX_in_m_collection__m_collection_62___m_azimuthalPartnerIdx |  |  | FDX_in_Dc_sr_Per_sr_RadarLocGen5SensorProperties | 3116 |  | 16 |  | Signed | 0 | 1 | 0 | -32768 | 32767 | [7 empty] | 65535 |  |  | Cloe |  |  |  |  | int
FDX_in_m_collection__m_collection_62___m_azimuthPDH0 |  |  | FDX_in_Dc_sr_Per_sr_RadarLocGen5SensorProperties | 3115 |  | 32 |  | Signed | 0 | 1 | 0 | 1.1755e-38 | 3.4028e+38 | [7 empty] | 65535 |  |  | Cloe |  |  |  |  | double
FDX_in_m_collection__m_collection_62___m_covarianceMatrix__0 |  |  | FDX_in_Dc_sr_Per_sr_RadarLocGen5SensorProperties | 3117 |  | 32 |  | Signed | 0 | 1 | 0 | 1.1755e-38 | 3.4028e+38 | [7 empty] | 65535 |  |  | Cloe |  |  |  |  | double
FDX_in_m_collection__m_collection_62___m_covarianceMatrix__1 |  |  | FDX_in_Dc_sr_Per_sr_RadarLocGen5SensorProperties | 3117 |  | 32 |  | Signed | 0 | 1 | 0 | 1.1755e-38 | 3.4028e+38 | [7 empty] | 65535 |  |  | Cloe |  |  |  |  | double
FDX_in_m_collection__m_collection_62___m_covarianceMatrix__2 |  |  | FDX_in_Dc_sr_Per_sr_RadarLocGen5SensorProperties | 3117 |  | 32 |  | Signed | 0 | 1 | 0 | 1.1755e-38 | 3.4028e+38 | [7 empty] | 65535 |  |  | Cloe |  |  |  |  | double
FDX_in_m_collection__m_collection_62___m_covarianceMatrix__3 |  |  | FDX_in_Dc_sr_Per_sr_RadarLocGen5SensorProperties | 3117 |  | 32 |  | Signed | 0 | 1 | 0 | 1.1755e-38 | 3.4028e+38 | [7 empty] | 65535 |  |  | Cloe |  |  |  |  | double
FDX_in_m_collection__m_collection_62___m_dBRcs |  |  | FDX_in_Dc_sr_Per_sr_RadarLocGen5SensorProperties | 3118 |  | 32 |  | Signed | 0 | 1 | 0 | 1.1755e-38 | 3.4028e+38 | [7 empty] | 65535 |  |  | Cloe |  |  |  |  | double
FDX_in_m_collection__m_collection_62___m_elevationAngle |  |  | FDX_in_Dc_sr_Per_sr_RadarLocGen5SensorProperties | 3119 |  | 32 |  | Signed | 0 | 1 | 0 | 1.1755e-38 | 3.4028e+38 | [7 empty] | 65535 |  |  | Cloe |  |  |  |  | double
FDX_in_m_collection__m_collection_62___m_elevationAngleVariance |  |  | FDX_in_Dc_sr_Per_sr_RadarLocGen5SensorProperties | 3120 |  | 32 |  | Signed | 0 | 1 | 0 | 1.1755e-38 | 3.4028e+38 | [7 empty] | 65535 |  |  | Cloe |  |  |  |  | double
FDX_in_m_collection__m_collection_62___m_elevationPDH0 |  |  | FDX_in_Dc_sr_Per_sr_RadarLocGen5SensorProperties | 3121 |  | 32 |  | Signed | 0 | 1 | 0 | 1.1755e-38 | 3.4028e+38 | [7 empty] | 65535 |  |  | Cloe |  |  |  |  | double
FDX_in_m_collection__m_collection_62___m_probDH1 |  |  | FDX_in_Dc_sr_Per_sr_RadarLocGen5SensorProperties | 3122 |  | 32 |  | Signed | 0 | 1 | 0 | 1.1755e-38 | 3.4028e+38 | [7 empty] | 65535 |  |  | Cloe |  |  |  |  | double
FDX_in_m_collection__m_collection_62___m_stateVector__0 |  |  | FDX_in_Dc_sr_Per_sr_RadarLocGen5SensorProperties | 3123 |  | 32 |  | Signed | 0 | 1 | 0 | 1.1755e-38 | 3.4028e+38 | [7 empty] | 65535 |  |  | Cloe |  |  |  |  | double
FDX_in_m_collection__m_collection_62___m_stateVector__1 |  |  | FDX_in_Dc_sr_Per_sr_RadarLocGen5SensorProperties | 3123 |  | 32 |  | Signed | 0 | 1 | 0 | 1.1755e-38 | 3.4028e+38 | [7 empty] | 65535 |  |  | Cloe |  |  |  |  | double
FDX_in_m_collection__m_collection_62___m_stateVector__2 |  |  | FDX_in_Dc_sr_Per_sr_RadarLocGen5SensorProperties | 3123 |  | 32 |  | Signed | 0 | 1 | 0 | 1.1755e-38 | 3.4028e+38 | [7 empty] | 65535 |  |  | Cloe |  |  |  |  | double
FDX_in_m_collection__m_collection_63___m_azimuthalPartnerIdx |  |  | FDX_in_Dc_sr_Per_sr_RadarLocGen5SensorProperties | 3125 |  | 16 |  | Signed | 0 | 1 | 0 | -32768 | 32767 | [7 empty] | 65535 |  |  | Cloe |  |  |  |  | int
FDX_in_m_collection__m_collection_63___m_azimuthPDH0 |  |  | FDX_in_Dc_sr_Per_sr_RadarLocGen5SensorProperties | 3124 |  | 32 |  | Signed | 0 | 1 | 0 | 1.1755e-38 | 3.4028e+38 | [7 empty] | 65535 |  |  | Cloe |  |  |  |  | double
FDX_in_m_collection__m_collection_63___m_covarianceMatrix__0 |  |  | FDX_in_Dc_sr_Per_sr_RadarLocGen5SensorProperties | 3126 |  | 32 |  | Signed | 0 | 1 | 0 | 1.1755e-38 | 3.4028e+38 | [7 empty] | 65535 |  |  | Cloe |  |  |  |  | double
FDX_in_m_collection__m_collection_63___m_covarianceMatrix__1 |  |  | FDX_in_Dc_sr_Per_sr_RadarLocGen5SensorProperties | 3126 |  | 32 |  | Signed | 0 | 1 | 0 | 1.1755e-38 | 3.4028e+38 | [7 empty] | 65535 |  |  | Cloe |  |  |  |  | double
FDX_in_m_collection__m_collection_63___m_covarianceMatrix__2 |  |  | FDX_in_Dc_sr_Per_sr_RadarLocGen5SensorProperties | 3126 |  | 32 |  | Signed | 0 | 1 | 0 | 1.1755e-38 | 3.4028e+38 | [7 empty] | 65535 |  |  | Cloe |  |  |  |  | double
FDX_in_m_collection__m_collection_63___m_covarianceMatrix__3 |  |  | FDX_in_Dc_sr_Per_sr_RadarLocGen5SensorProperties | 3126 |  | 32 |  | Signed | 0 | 1 | 0 | 1.1755e-38 | 3.4028e+38 | [7 empty] | 65535 |  |  | Cloe |  |  |  |  | double
FDX_in_m_collection__m_collection_63___m_dBRcs |  |  | FDX_in_Dc_sr_Per_sr_RadarLocGen5SensorProperties | 3127 |  | 32 |  | Signed | 0 | 1 | 0 | 1.1755e-38 | 3.4028e+38 | [7 empty] | 65535 |  |  | Cloe |  |  |  |  | double
FDX_in_m_collection__m_collection_63___m_elevationAngle |  |  | FDX_in_Dc_sr_Per_sr_RadarLocGen5SensorProperties | 3128 |  | 32 |  | Signed | 0 | 1 | 0 | 1.1755e-38 | 3.4028e+38 | [7 empty] | 65535 |  |  | Cloe |  |  |  |  | double
FDX_in_m_collection__m_collection_63___m_elevationAngleVariance |  |  | FDX_in_Dc_sr_Per_sr_RadarLocGen5SensorProperties | 3129 |  | 32 |  | Signed | 0 | 1 | 0 | 1.1755e-38 | 3.4028e+38 | [7 empty] | 65535 |  |  | Cloe |  |  |  |  | double
FDX_in_m_collection__m_collection_63___m_elevationPDH0 |  |  | FDX_in_Dc_sr_Per_sr_RadarLocGen5SensorProperties | 3130 |  | 32 |  | Signed | 0 | 1 | 0 | 1.1755e-38 | 3.4028e+38 | [7 empty] | 65535 |  |  | Cloe |  |  |  |  | double
FDX_in_m_collection__m_collection_63___m_probDH1 |  |  | FDX_in_Dc_sr_Per_sr_RadarLocGen5SensorProperties | 3131 |  | 32 |  | Signed | 0 | 1 | 0 | 1.1755e-38 | 3.4028e+38 | [7 empty] | 65535 |  |  | Cloe |  |  |  |  | double
FDX_in_m_collection__m_collection_63___m_stateVector__0 |  |  | FDX_in_Dc_sr_Per_sr_RadarLocGen5SensorProperties | 3132 |  | 32 |  | Signed | 0 | 1 | 0 | 1.1755e-38 | 3.4028e+38 | [7 empty] | 65535 |  |  | Cloe |  |  |  |  | double
FDX_in_m_collection__m_collection_63___m_stateVector__1 |  |  | FDX_in_Dc_sr_Per_sr_RadarLocGen5SensorProperties | 3132 |  | 32 |  | Signed | 0 | 1 | 0 | 1.1755e-38 | 3.4028e+38 | [7 empty] | 65535 |  |  | Cloe |  |  |  |  | double
FDX_in_m_collection__m_collection_63___m_stateVector__2 |  |  | FDX_in_Dc_sr_Per_sr_RadarLocGen5SensorProperties | 3132 |  | 32 |  | Signed | 0 | 1 | 0 | 1.1755e-38 | 3.4028e+38 | [7 empty] | 65535 |  |  | Cloe |  |  |  |  | double
FDX_in_m_collection__m_collection_64___m_azimuthalPartnerIdx |  |  | FDX_in_Dc_sr_Per_sr_RadarLocGen5SensorProperties | 3134 |  | 16 |  | Signed | 0 | 1 | 0 | -32768 | 32767 | [7 empty] | 65535 |  |  | Cloe |  |  |  |  | int
FDX_in_m_collection__m_collection_64___m_azimuthPDH0 |  |  | FDX_in_Dc_sr_Per_sr_RadarLocGen5SensorProperties | 3133 |  | 32 |  | Signed | 0 | 1 | 0 | 1.1755e-38 | 3.4028e+38 | [7 empty] | 65535 |  |  | Cloe |  |  |  |  | double
FDX_in_m_collection__m_collection_64___m_covarianceMatrix__0 |  |  | FDX_in_Dc_sr_Per_sr_RadarLocGen5SensorProperties | 3135 |  | 32 |  | Signed | 0 | 1 | 0 | 1.1755e-38 | 3.4028e+38 | [7 empty] | 65535 |  |  | Cloe |  |  |  |  | double
FDX_in_m_collection__m_collection_64___m_covarianceMatrix__1 |  |  | FDX_in_Dc_sr_Per_sr_RadarLocGen5SensorProperties | 3135 |  | 32 |  | Signed | 0 | 1 | 0 | 1.1755e-38 | 3.4028e+38 | [7 empty] | 65535 |  |  | Cloe |  |  |  |  | double
FDX_in_m_collection__m_collection_64___m_covarianceMatrix__2 |  |  | FDX_in_Dc_sr_Per_sr_RadarLocGen5SensorProperties | 3135 |  | 32 |  | Signed | 0 | 1 | 0 | 1.1755e-38 | 3.4028e+38 | [7 empty] | 65535 |  |  | Cloe |  |  |  |  | double
FDX_in_m_collection__m_collection_64___m_covarianceMatrix__3 |  |  | FDX_in_Dc_sr_Per_sr_RadarLocGen5SensorProperties | 3135 |  | 32 |  | Signed | 0 | 1 | 0 | 1.1755e-38 | 3.4028e+38 | [7 empty] | 65535 |  |  | Cloe |  |  |  |  | double
FDX_in_m_collection__m_collection_64___m_dBRcs |  |  | FDX_in_Dc_sr_Per_sr_RadarLocGen5SensorProperties | 3136 |  | 32 |  | Signed | 0 | 1 | 0 | 1.1755e-38 | 3.4028e+38 | [7 empty] | 65535 |  |  | Cloe |  |  |  |  | double
FDX_in_m_collection__m_collection_64___m_elevationAngle |  |  | FDX_in_Dc_sr_Per_sr_RadarLocGen5SensorProperties | 3137 |  | 32 |  | Signed | 0 | 1 | 0 | 1.1755e-38 | 3.4028e+38 | [7 empty] | 65535 |  |  | Cloe |  |  |  |  | double
FDX_in_m_collection__m_collection_64___m_elevationAngleVariance |  |  | FDX_in_Dc_sr_Per_sr_RadarLocGen5SensorProperties | 3138 |  | 32 |  | Signed | 0 | 1 | 0 | 1.1755e-38 | 3.4028e+38 | [7 empty] | 65535 |  |  | Cloe |  |  |  |  | double
FDX_in_m_collection__m_collection_64___m_elevationPDH0 |  |  | FDX_in_Dc_sr_Per_sr_RadarLocGen5SensorProperties | 3139 |  | 32 |  | Signed | 0 | 1 | 0 | 1.1755e-38 | 3.4028e+38 | [7 empty] | 65535 |  |  | Cloe |  |  |  |  | double
FDX_in_m_collection__m_collection_64___m_probDH1 |  |  | FDX_in_Dc_sr_Per_sr_RadarLocGen5SensorProperties | 3140 |  | 32 |  | Signed | 0 | 1 | 0 | 1.1755e-38 | 3.4028e+38 | [7 empty] | 65535 |  |  | Cloe |  |  |  |  | double
FDX_in_m_collection__m_collection_64___m_stateVector__0 |  |  | FDX_in_Dc_sr_Per_sr_RadarLocGen5SensorProperties | 3141 |  | 32 |  | Signed | 0 | 1 | 0 | 1.1755e-38 | 3.4028e+38 | [7 empty] | 65535 |  |  | Cloe |  |  |  |  | double
FDX_in_m_collection__m_collection_64___m_stateVector__1 |  |  | FDX_in_Dc_sr_Per_sr_RadarLocGen5SensorProperties | 3141 |  | 32 |  | Signed | 0 | 1 | 0 | 1.1755e-38 | 3.4028e+38 | [7 empty] | 65535 |  |  | Cloe |  |  |  |  | double
FDX_in_m_collection__m_collection_64___m_stateVector__2 |  |  | FDX_in_Dc_sr_Per_sr_RadarLocGen5SensorProperties | 3141 |  | 32 |  | Signed | 0 | 1 | 0 | 1.1755e-38 | 3.4028e+38 | [7 empty] | 65535 |  |  | Cloe |  |  |  |  | double
FDX_in_m_collection__m_collection_65___m_azimuthalPartnerIdx |  |  | FDX_in_Dc_sr_Per_sr_RadarLocGen5SensorProperties | 3143 |  | 16 |  | Signed | 0 | 1 | 0 | -32768 | 32767 | [7 empty] | 65535 |  |  | Cloe |  |  |  |  | int
FDX_in_m_collection__m_collection_65___m_azimuthPDH0 |  |  | FDX_in_Dc_sr_Per_sr_RadarLocGen5SensorProperties | 3142 |  | 32 |  | Signed | 0 | 1 | 0 | 1.1755e-38 | 3.4028e+38 | [7 empty] | 65535 |  |  | Cloe |  |  |  |  | double
FDX_in_m_collection__m_collection_65___m_covarianceMatrix__0 |  |  | FDX_in_Dc_sr_Per_sr_RadarLocGen5SensorProperties | 3144 |  | 32 |  | Signed | 0 | 1 | 0 | 1.1755e-38 | 3.4028e+38 | [7 empty] | 65535 |  |  | Cloe |  |  |  |  | double
FDX_in_m_collection__m_collection_65___m_covarianceMatrix__1 |  |  | FDX_in_Dc_sr_Per_sr_RadarLocGen5SensorProperties | 3144 |  | 32 |  | Signed | 0 | 1 | 0 | 1.1755e-38 | 3.4028e+38 | [7 empty] | 65535 |  |  | Cloe |  |  |  |  | double
FDX_in_m_collection__m_collection_65___m_covarianceMatrix__2 |  |  | FDX_in_Dc_sr_Per_sr_RadarLocGen5SensorProperties | 3144 |  | 32 |  | Signed | 0 | 1 | 0 | 1.1755e-38 | 3.4028e+38 | [7 empty] | 65535 |  |  | Cloe |  |  |  |  | double
FDX_in_m_collection__m_collection_65___m_covarianceMatrix__3 |  |  | FDX_in_Dc_sr_Per_sr_RadarLocGen5SensorProperties | 3144 |  | 32 |  | Signed | 0 | 1 | 0 | 1.1755e-38 | 3.4028e+38 | [7 empty] | 65535 |  |  | Cloe |  |  |  |  | double
FDX_in_m_collection__m_collection_65___m_dBRcs |  |  | FDX_in_Dc_sr_Per_sr_RadarLocGen5SensorProperties | 3145 |  | 32 |  | Signed | 0 | 1 | 0 | 1.1755e-38 | 3.4028e+38 | [7 empty] | 65535 |  |  | Cloe |  |  |  |  | double
FDX_in_m_collection__m_collection_65___m_elevationAngle |  |  | FDX_in_Dc_sr_Per_sr_RadarLocGen5SensorProperties | 3146 |  | 32 |  | Signed | 0 | 1 | 0 | 1.1755e-38 | 3.4028e+38 | [7 empty] | 65535 |  |  | Cloe |  |  |  |  | double
FDX_in_m_collection__m_collection_65___m_elevationAngleVariance |  |  | FDX_in_Dc_sr_Per_sr_RadarLocGen5SensorProperties | 3147 |  | 32 |  | Signed | 0 | 1 | 0 | 1.1755e-38 | 3.4028e+38 | [7 empty] | 65535 |  |  | Cloe |  |  |  |  | double
FDX_in_m_collection__m_collection_65___m_elevationPDH0 |  |  | FDX_in_Dc_sr_Per_sr_RadarLocGen5SensorProperties | 3148 |  | 32 |  | Signed | 0 | 1 | 0 | 1.1755e-38 | 3.4028e+38 | [7 empty] | 65535 |  |  | Cloe |  |  |  |  | double
FDX_in_m_collection__m_collection_65___m_probDH1 |  |  | FDX_in_Dc_sr_Per_sr_RadarLocGen5SensorProperties | 3149 |  | 32 |  | Signed | 0 | 1 | 0 | 1.1755e-38 | 3.4028e+38 | [7 empty] | 65535 |  |  | Cloe |  |  |  |  | double
FDX_in_m_collection__m_collection_65___m_stateVector__0 |  |  | FDX_in_Dc_sr_Per_sr_RadarLocGen5SensorProperties | 3150 |  | 32 |  | Signed | 0 | 1 | 0 | 1.1755e-38 | 3.4028e+38 | [7 empty] | 65535 |  |  | Cloe |  |  |  |  | double
FDX_in_m_collection__m_collection_65___m_stateVector__1 |  |  | FDX_in_Dc_sr_Per_sr_RadarLocGen5SensorProperties | 3150 |  | 32 |  | Signed | 0 | 1 | 0 | 1.1755e-38 | 3.4028e+38 | [7 empty] | 65535 |  |  | Cloe |  |  |  |  | double
FDX_in_m_collection__m_collection_65___m_stateVector__2 |  |  | FDX_in_Dc_sr_Per_sr_RadarLocGen5SensorProperties | 3150 |  | 32 |  | Signed | 0 | 1 | 0 | 1.1755e-38 | 3.4028e+38 | [7 empty] | 65535 |  |  | Cloe |  |  |  |  | double
FDX_in_m_collection__m_collection_66___m_azimuthalPartnerIdx |  |  | FDX_in_Dc_sr_Per_sr_RadarLocGen5SensorProperties | 3152 |  | 16 |  | Signed | 0 | 1 | 0 | -32768 | 32767 | [7 empty] | 65535 |  |  | Cloe |  |  |  |  | int
FDX_in_m_collection__m_collection_66___m_azimuthPDH0 |  |  | FDX_in_Dc_sr_Per_sr_RadarLocGen5SensorProperties | 3151 |  | 32 |  | Signed | 0 | 1 | 0 | 1.1755e-38 | 3.4028e+38 | [7 empty] | 65535 |  |  | Cloe |  |  |  |  | double
FDX_in_m_collection__m_collection_66___m_covarianceMatrix__0 |  |  | FDX_in_Dc_sr_Per_sr_RadarLocGen5SensorProperties | 3153 |  | 32 |  | Signed | 0 | 1 | 0 | 1.1755e-38 | 3.4028e+38 | [7 empty] | 65535 |  |  | Cloe |  |  |  |  | double
FDX_in_m_collection__m_collection_66___m_covarianceMatrix__1 |  |  | FDX_in_Dc_sr_Per_sr_RadarLocGen5SensorProperties | 3153 |  | 32 |  | Signed | 0 | 1 | 0 | 1.1755e-38 | 3.4028e+38 | [7 empty] | 65535 |  |  | Cloe |  |  |  |  | double
FDX_in_m_collection__m_collection_66___m_covarianceMatrix__2 |  |  | FDX_in_Dc_sr_Per_sr_RadarLocGen5SensorProperties | 3153 |  | 32 |  | Signed | 0 | 1 | 0 | 1.1755e-38 | 3.4028e+38 | [7 empty] | 65535 |  |  | Cloe |  |  |  |  | double
FDX_in_m_collection__m_collection_66___m_covarianceMatrix__3 |  |  | FDX_in_Dc_sr_Per_sr_RadarLocGen5SensorProperties | 3153 |  | 32 |  | Signed | 0 | 1 | 0 | 1.1755e-38 | 3.4028e+38 | [7 empty] | 65535 |  |  | Cloe |  |  |  |  | double
FDX_in_m_collection__m_collection_66___m_dBRcs |  |  | FDX_in_Dc_sr_Per_sr_RadarLocGen5SensorProperties | 3154 |  | 32 |  | Signed | 0 | 1 | 0 | 1.1755e-38 | 3.4028e+38 | [7 empty] | 65535 |  |  | Cloe |  |  |  |  | double
FDX_in_m_collection__m_collection_66___m_elevationAngle |  |  | FDX_in_Dc_sr_Per_sr_RadarLocGen5SensorProperties | 3155 |  | 32 |  | Signed | 0 | 1 | 0 | 1.1755e-38 | 3.4028e+38 | [7 empty] | 65535 |  |  | Cloe |  |  |  |  | double
FDX_in_m_collection__m_collection_66___m_elevationAngleVariance |  |  | FDX_in_Dc_sr_Per_sr_RadarLocGen5SensorProperties | 3156 |  | 32 |  | Signed | 0 | 1 | 0 | 1.1755e-38 | 3.4028e+38 | [7 empty] | 65535 |  |  | Cloe |  |  |  |  | double
FDX_in_m_collection__m_collection_66___m_elevationPDH0 |  |  | FDX_in_Dc_sr_Per_sr_RadarLocGen5SensorProperties | 3157 |  | 32 |  | Signed | 0 | 1 | 0 | 1.1755e-38 | 3.4028e+38 | [7 empty] | 65535 |  |  | Cloe |  |  |  |  | double
FDX_in_m_collection__m_collection_66___m_probDH1 |  |  | FDX_in_Dc_sr_Per_sr_RadarLocGen5SensorProperties | 3158 |  | 32 |  | Signed | 0 | 1 | 0 | 1.1755e-38 | 3.4028e+38 | [7 empty] | 65535 |  |  | Cloe |  |  |  |  | double
FDX_in_m_collection__m_collection_66___m_stateVector__0 |  |  | FDX_in_Dc_sr_Per_sr_RadarLocGen5SensorProperties | 3159 |  | 32 |  | Signed | 0 | 1 | 0 | 1.1755e-38 | 3.4028e+38 | [7 empty] | 65535 |  |  | Cloe |  |  |  |  | double
FDX_in_m_collection__m_collection_66___m_stateVector__1 |  |  | FDX_in_Dc_sr_Per_sr_RadarLocGen5SensorProperties | 3159 |  | 32 |  | Signed | 0 | 1 | 0 | 1.1755e-38 | 3.4028e+38 | [7 empty] | 65535 |  |  | Cloe |  |  |  |  | double
FDX_in_m_collection__m_collection_66___m_stateVector__2 |  |  | FDX_in_Dc_sr_Per_sr_RadarLocGen5SensorProperties | 3159 |  | 32 |  | Signed | 0 | 1 | 0 | 1.1755e-38 | 3.4028e+38 | [7 empty] | 65535 |  |  | Cloe |  |  |  |  | double
FDX_in_m_collection__m_collection_67___m_azimuthalPartnerIdx |  |  | FDX_in_Dc_sr_Per_sr_RadarLocGen5SensorProperties | 3161 |  | 16 |  | Signed | 0 | 1 | 0 | -32768 | 32767 | [7 empty] | 65535 |  |  | Cloe |  |  |  |  | int
FDX_in_m_collection__m_collection_67___m_azimuthPDH0 |  |  | FDX_in_Dc_sr_Per_sr_RadarLocGen5SensorProperties | 3160 |  | 32 |  | Signed | 0 | 1 | 0 | 1.1755e-38 | 3.4028e+38 | [7 empty] | 65535 |  |  | Cloe |  |  |  |  | double
FDX_in_m_collection__m_collection_67___m_covarianceMatrix__0 |  |  | FDX_in_Dc_sr_Per_sr_RadarLocGen5SensorProperties | 3162 |  | 32 |  | Signed | 0 | 1 | 0 | 1.1755e-38 | 3.4028e+38 | [7 empty] | 65535 |  |  | Cloe |  |  |  |  | double
FDX_in_m_collection__m_collection_67___m_covarianceMatrix__1 |  |  | FDX_in_Dc_sr_Per_sr_RadarLocGen5SensorProperties | 3162 |  | 32 |  | Signed | 0 | 1 | 0 | 1.1755e-38 | 3.4028e+38 | [7 empty] | 65535 |  |  | Cloe |  |  |  |  | double
FDX_in_m_collection__m_collection_67___m_covarianceMatrix__2 |  |  | FDX_in_Dc_sr_Per_sr_RadarLocGen5SensorProperties | 3162 |  | 32 |  | Signed | 0 | 1 | 0 | 1.1755e-38 | 3.4028e+38 | [7 empty] | 65535 |  |  | Cloe |  |  |  |  | double
FDX_in_m_collection__m_collection_67___m_covarianceMatrix__3 |  |  | FDX_in_Dc_sr_Per_sr_RadarLocGen5SensorProperties | 3162 |  | 32 |  | Signed | 0 | 1 | 0 | 1.1755e-38 | 3.4028e+38 | [7 empty] | 65535 |  |  | Cloe |  |  |  |  | double
FDX_in_m_collection__m_collection_67___m_dBRcs |  |  | FDX_in_Dc_sr_Per_sr_RadarLocGen5SensorProperties | 3163 |  | 32 |  | Signed | 0 | 1 | 0 | 1.1755e-38 | 3.4028e+38 | [7 empty] | 65535 |  |  | Cloe |  |  |  |  | double
FDX_in_m_collection__m_collection_67___m_elevationAngle |  |  | FDX_in_Dc_sr_Per_sr_RadarLocGen5SensorProperties | 3164 |  | 32 |  | Signed | 0 | 1 | 0 | 1.1755e-38 | 3.4028e+38 | [7 empty] | 65535 |  |  | Cloe |  |  |  |  | double
FDX_in_m_collection__m_collection_67___m_elevationAngleVariance |  |  | FDX_in_Dc_sr_Per_sr_RadarLocGen5SensorProperties | 3165 |  | 32 |  | Signed | 0 | 1 | 0 | 1.1755e-38 | 3.4028e+38 | [7 empty] | 65535 |  |  | Cloe |  |  |  |  | double
FDX_in_m_collection__m_collection_67___m_elevationPDH0 |  |  | FDX_in_Dc_sr_Per_sr_RadarLocGen5SensorProperties | 3166 |  | 32 |  | Signed | 0 | 1 | 0 | 1.1755e-38 | 3.4028e+38 | [7 empty] | 65535 |  |  | Cloe |  |  |  |  | double
FDX_in_m_collection__m_collection_67___m_probDH1 |  |  | FDX_in_Dc_sr_Per_sr_RadarLocGen5SensorProperties | 3167 |  | 32 |  | Signed | 0 | 1 | 0 | 1.1755e-38 | 3.4028e+38 | [7 empty] | 65535 |  |  | Cloe |  |  |  |  | double
FDX_in_m_collection__m_collection_67___m_stateVector__0 |  |  | FDX_in_Dc_sr_Per_sr_RadarLocGen5SensorProperties | 3168 |  | 32 |  | Signed | 0 | 1 | 0 | 1.1755e-38 | 3.4028e+38 | [7 empty] | 65535 |  |  | Cloe |  |  |  |  | double
FDX_in_m_collection__m_collection_67___m_stateVector__1 |  |  | FDX_in_Dc_sr_Per_sr_RadarLocGen5SensorProperties | 3168 |  | 32 |  | Signed | 0 | 1 | 0 | 1.1755e-38 | 3.4028e+38 | [7 empty] | 65535 |  |  | Cloe |  |  |  |  | double
FDX_in_m_collection__m_collection_67___m_stateVector__2 |  |  | FDX_in_Dc_sr_Per_sr_RadarLocGen5SensorProperties | 3168 |  | 32 |  | Signed | 0 | 1 | 0 | 1.1755e-38 | 3.4028e+38 | [7 empty] | 65535 |  |  | Cloe |  |  |  |  | double
FDX_in_m_collection__m_collection_68___m_azimuthalPartnerIdx |  |  | FDX_in_Dc_sr_Per_sr_RadarLocGen5SensorProperties | 3170 |  | 16 |  | Signed | 0 | 1 | 0 | -32768 | 32767 | [7 empty] | 65535 |  |  | Cloe |  |  |  |  | int
FDX_in_m_collection__m_collection_68___m_azimuthPDH0 |  |  | FDX_in_Dc_sr_Per_sr_RadarLocGen5SensorProperties | 3169 |  | 32 |  | Signed | 0 | 1 | 0 | 1.1755e-38 | 3.4028e+38 | [7 empty] | 65535 |  |  | Cloe |  |  |  |  | double
FDX_in_m_collection__m_collection_68___m_covarianceMatrix__0 |  |  | FDX_in_Dc_sr_Per_sr_RadarLocGen5SensorProperties | 3171 |  | 32 |  | Signed | 0 | 1 | 0 | 1.1755e-38 | 3.4028e+38 | [7 empty] | 65535 |  |  | Cloe |  |  |  |  | double
FDX_in_m_collection__m_collection_68___m_covarianceMatrix__1 |  |  | FDX_in_Dc_sr_Per_sr_RadarLocGen5SensorProperties | 3171 |  | 32 |  | Signed | 0 | 1 | 0 | 1.1755e-38 | 3.4028e+38 | [7 empty] | 65535 |  |  | Cloe |  |  |  |  | double
FDX_in_m_collection__m_collection_68___m_covarianceMatrix__2 |  |  | FDX_in_Dc_sr_Per_sr_RadarLocGen5SensorProperties | 3171 |  | 32 |  | Signed | 0 | 1 | 0 | 1.1755e-38 | 3.4028e+38 | [7 empty] | 65535 |  |  | Cloe |  |  |  |  | double
FDX_in_m_collection__m_collection_68___m_covarianceMatrix__3 |  |  | FDX_in_Dc_sr_Per_sr_RadarLocGen5SensorProperties | 3171 |  | 32 |  | Signed | 0 | 1 | 0 | 1.1755e-38 | 3.4028e+38 | [7 empty] | 65535 |  |  | Cloe |  |  |  |  | double
FDX_in_m_collection__m_collection_68___m_dBRcs |  |  | FDX_in_Dc_sr_Per_sr_RadarLocGen5SensorProperties | 3172 |  | 32 |  | Signed | 0 | 1 | 0 | 1.1755e-38 | 3.4028e+38 | [7 empty] | 65535 |  |  | Cloe |  |  |  |  | double
FDX_in_m_collection__m_collection_68___m_elevationAngle |  |  | FDX_in_Dc_sr_Per_sr_RadarLocGen5SensorProperties | 3173 |  | 32 |  | Signed | 0 | 1 | 0 | 1.1755e-38 | 3.4028e+38 | [7 empty] | 65535 |  |  | Cloe |  |  |  |  | double
FDX_in_m_collection__m_collection_68___m_elevationAngleVariance |  |  | FDX_in_Dc_sr_Per_sr_RadarLocGen5SensorProperties | 3174 |  | 32 |  | Signed | 0 | 1 | 0 | 1.1755e-38 | 3.4028e+38 | [7 empty] | 65535 |  |  | Cloe |  |  |  |  | double
FDX_in_m_collection__m_collection_68___m_elevationPDH0 |  |  | FDX_in_Dc_sr_Per_sr_RadarLocGen5SensorProperties | 3175 |  | 32 |  | Signed | 0 | 1 | 0 | 1.1755e-38 | 3.4028e+38 | [7 empty] | 65535 |  |  | Cloe |  |  |  |  | double
FDX_in_m_collection__m_collection_68___m_probDH1 |  |  | FDX_in_Dc_sr_Per_sr_RadarLocGen5SensorProperties | 3176 |  | 32 |  | Signed | 0 | 1 | 0 | 1.1755e-38 | 3.4028e+38 | [7 empty] | 65535 |  |  | Cloe |  |  |  |  | double
FDX_in_m_collection__m_collection_68___m_stateVector__0 |  |  | FDX_in_Dc_sr_Per_sr_RadarLocGen5SensorProperties | 3177 |  | 32 |  | Signed | 0 | 1 | 0 | 1.1755e-38 | 3.4028e+38 | [7 empty] | 65535 |  |  | Cloe |  |  |  |  | double
FDX_in_m_collection__m_collection_68___m_stateVector__1 |  |  | FDX_in_Dc_sr_Per_sr_RadarLocGen5SensorProperties | 3177 |  | 32 |  | Signed | 0 | 1 | 0 | 1.1755e-38 | 3.4028e+38 | [7 empty] | 65535 |  |  | Cloe |  |  |  |  | double
FDX_in_m_collection__m_collection_68___m_stateVector__2 |  |  | FDX_in_Dc_sr_Per_sr_RadarLocGen5SensorProperties | 3177 |  | 32 |  | Signed | 0 | 1 | 0 | 1.1755e-38 | 3.4028e+38 | [7 empty] | 65535 |  |  | Cloe |  |  |  |  | double
FDX_in_m_collection__m_collection_69___m_azimuthalPartnerIdx |  |  | FDX_in_Dc_sr_Per_sr_RadarLocGen5SensorProperties | 3179 |  | 16 |  | Signed | 0 | 1 | 0 | -32768 | 32767 | [7 empty] | 65535 |  |  | Cloe |  |  |  |  | int
FDX_in_m_collection__m_collection_69___m_azimuthPDH0 |  |  | FDX_in_Dc_sr_Per_sr_RadarLocGen5SensorProperties | 3178 |  | 32 |  | Signed | 0 | 1 | 0 | 1.1755e-38 | 3.4028e+38 | [7 empty] | 65535 |  |  | Cloe |  |  |  |  | double
FDX_in_m_collection__m_collection_69___m_covarianceMatrix__0 |  |  | FDX_in_Dc_sr_Per_sr_RadarLocGen5SensorProperties | 3180 |  | 32 |  | Signed | 0 | 1 | 0 | 1.1755e-38 | 3.4028e+38 | [7 empty] | 65535 |  |  | Cloe |  |  |  |  | double
FDX_in_m_collection__m_collection_69___m_covarianceMatrix__1 |  |  | FDX_in_Dc_sr_Per_sr_RadarLocGen5SensorProperties | 3180 |  | 32 |  | Signed | 0 | 1 | 0 | 1.1755e-38 | 3.4028e+38 | [7 empty] | 65535 |  |  | Cloe |  |  |  |  | double
FDX_in_m_collection__m_collection_69___m_covarianceMatrix__2 |  |  | FDX_in_Dc_sr_Per_sr_RadarLocGen5SensorProperties | 3180 |  | 32 |  | Signed | 0 | 1 | 0 | 1.1755e-38 | 3.4028e+38 | [7 empty] | 65535 |  |  | Cloe |  |  |  |  | double
FDX_in_m_collection__m_collection_69___m_covarianceMatrix__3 |  |  | FDX_in_Dc_sr_Per_sr_RadarLocGen5SensorProperties | 3180 |  | 32 |  | Signed | 0 | 1 | 0 | 1.1755e-38 | 3.4028e+38 | [7 empty] | 65535 |  |  | Cloe |  |  |  |  | double
FDX_in_m_collection__m_collection_69___m_dBRcs |  |  | FDX_in_Dc_sr_Per_sr_RadarLocGen5SensorProperties | 3181 |  | 32 |  | Signed | 0 | 1 | 0 | 1.1755e-38 | 3.4028e+38 | [7 empty] | 65535 |  |  | Cloe |  |  |  |  | double
FDX_in_m_collection__m_collection_69___m_elevationAngle |  |  | FDX_in_Dc_sr_Per_sr_RadarLocGen5SensorProperties | 3182 |  | 32 |  | Signed | 0 | 1 | 0 | 1.1755e-38 | 3.4028e+38 | [7 empty] | 65535 |  |  | Cloe |  |  |  |  | double
FDX_in_m_collection__m_collection_69___m_elevationAngleVariance |  |  | FDX_in_Dc_sr_Per_sr_RadarLocGen5SensorProperties | 3183 |  | 32 |  | Signed | 0 | 1 | 0 | 1.1755e-38 | 3.4028e+38 | [7 empty] | 65535 |  |  | Cloe |  |  |  |  | double
FDX_in_m_collection__m_collection_69___m_elevationPDH0 |  |  | FDX_in_Dc_sr_Per_sr_RadarLocGen5SensorProperties | 3184 |  | 32 |  | Signed | 0 | 1 | 0 | 1.1755e-38 | 3.4028e+38 | [7 empty] | 65535 |  |  | Cloe |  |  |  |  | double
FDX_in_m_collection__m_collection_69___m_probDH1 |  |  | FDX_in_Dc_sr_Per_sr_RadarLocGen5SensorProperties | 3185 |  | 32 |  | Signed | 0 | 1 | 0 | 1.1755e-38 | 3.4028e+38 | [7 empty] | 65535 |  |  | Cloe |  |  |  |  | double
FDX_in_m_collection__m_collection_69___m_stateVector__0 |  |  | FDX_in_Dc_sr_Per_sr_RadarLocGen5SensorProperties | 3186 |  | 32 |  | Signed | 0 | 1 | 0 | 1.1755e-38 | 3.4028e+38 | [7 empty] | 65535 |  |  | Cloe |  |  |  |  | double
FDX_in_m_collection__m_collection_69___m_stateVector__1 |  |  | FDX_in_Dc_sr_Per_sr_RadarLocGen5SensorProperties | 3186 |  | 32 |  | Signed | 0 | 1 | 0 | 1.1755e-38 | 3.4028e+38 | [7 empty] | 65535 |  |  | Cloe |  |  |  |  | double
FDX_in_m_collection__m_collection_69___m_stateVector__2 |  |  | FDX_in_Dc_sr_Per_sr_RadarLocGen5SensorProperties | 3186 |  | 32 |  | Signed | 0 | 1 | 0 | 1.1755e-38 | 3.4028e+38 | [7 empty] | 65535 |  |  | Cloe |  |  |  |  | double
FDX_in_m_collection__m_collection_6___m_azimuthalPartnerIdx |  |  | FDX_in_Dc_sr_Per_sr_RadarLocGen5SensorProperties | 2612 |  | 16 |  | Signed | 0 | 1 | 0 | -32768 | 32767 | [7 empty] | 65535 |  |  | Cloe |  |  |  |  | int
FDX_in_m_collection__m_collection_6___m_azimuthPDH0 |  |  | FDX_in_Dc_sr_Per_sr_RadarLocGen5SensorProperties | 2611 |  | 32 |  | Signed | 0 | 1 | 0 | 1.1755e-38 | 3.4028e+38 | [7 empty] | 65535 |  |  | Cloe |  |  |  |  | double
FDX_in_m_collection__m_collection_6___m_covarianceMatrix__0 |  |  | FDX_in_Dc_sr_Per_sr_RadarLocGen5SensorProperties | 2613 |  | 32 |  | Signed | 0 | 1 | 0 | 1.1755e-38 | 3.4028e+38 | [7 empty] | 65535 |  |  | Cloe |  |  |  |  | double
FDX_in_m_collection__m_collection_6___m_covarianceMatrix__1 |  |  | FDX_in_Dc_sr_Per_sr_RadarLocGen5SensorProperties | 2613 |  | 32 |  | Signed | 0 | 1 | 0 | 1.1755e-38 | 3.4028e+38 | [7 empty] | 65535 |  |  | Cloe |  |  |  |  | double
FDX_in_m_collection__m_collection_6___m_covarianceMatrix__2 |  |  | FDX_in_Dc_sr_Per_sr_RadarLocGen5SensorProperties | 2613 |  | 32 |  | Signed | 0 | 1 | 0 | 1.1755e-38 | 3.4028e+38 | [7 empty] | 65535 |  |  | Cloe |  |  |  |  | double
FDX_in_m_collection__m_collection_6___m_covarianceMatrix__3 |  |  | FDX_in_Dc_sr_Per_sr_RadarLocGen5SensorProperties | 2613 |  | 32 |  | Signed | 0 | 1 | 0 | 1.1755e-38 | 3.4028e+38 | [7 empty] | 65535 |  |  | Cloe |  |  |  |  | double
FDX_in_m_collection__m_collection_6___m_dBRcs |  |  | FDX_in_Dc_sr_Per_sr_RadarLocGen5SensorProperties | 2614 |  | 32 |  | Signed | 0 | 1 | 0 | 1.1755e-38 | 3.4028e+38 | [7 empty] | 65535 |  |  | Cloe |  |  |  |  | double
FDX_in_m_collection__m_collection_6___m_elevationAngle |  |  | FDX_in_Dc_sr_Per_sr_RadarLocGen5SensorProperties | 2615 |  | 32 |  | Signed | 0 | 1 | 0 | 1.1755e-38 | 3.4028e+38 | [7 empty] | 65535 |  |  | Cloe |  |  |  |  | double
FDX_in_m_collection__m_collection_6___m_elevationAngleVariance |  |  | FDX_in_Dc_sr_Per_sr_RadarLocGen5SensorProperties | 2616 |  | 32 |  | Signed | 0 | 1 | 0 | 1.1755e-38 | 3.4028e+38 | [7 empty] | 65535 |  |  | Cloe |  |  |  |  | double
FDX_in_m_collection__m_collection_6___m_elevationPDH0 |  |  | FDX_in_Dc_sr_Per_sr_RadarLocGen5SensorProperties | 2617 |  | 32 |  | Signed | 0 | 1 | 0 | 1.1755e-38 | 3.4028e+38 | [7 empty] | 65535 |  |  | Cloe |  |  |  |  | double
FDX_in_m_collection__m_collection_6___m_probDH1 |  |  | FDX_in_Dc_sr_Per_sr_RadarLocGen5SensorProperties | 2618 |  | 32 |  | Signed | 0 | 1 | 0 | 1.1755e-38 | 3.4028e+38 | [7 empty] | 65535 |  |  | Cloe |  |  |  |  | double
FDX_in_m_collection__m_collection_6___m_stateVector__0 |  |  | FDX_in_Dc_sr_Per_sr_RadarLocGen5SensorProperties | 2619 |  | 32 |  | Signed | 0 | 1 | 0 | 1.1755e-38 | 3.4028e+38 | [7 empty] | 65535 |  |  | Cloe |  |  |  |  | double
FDX_in_m_collection__m_collection_6___m_stateVector__1 |  |  | FDX_in_Dc_sr_Per_sr_RadarLocGen5SensorProperties | 2619 |  | 32 |  | Signed | 0 | 1 | 0 | 1.1755e-38 | 3.4028e+38 | [7 empty] | 65535 |  |  | Cloe |  |  |  |  | double
FDX_in_m_collection__m_collection_6___m_stateVector__2 |  |  | FDX_in_Dc_sr_Per_sr_RadarLocGen5SensorProperties | 2619 |  | 32 |  | Signed | 0 | 1 | 0 | 1.1755e-38 | 3.4028e+38 | [7 empty] | 65535 |  |  | Cloe |  |  |  |  | double
FDX_in_m_collection__m_collection_70___m_azimuthalPartnerIdx |  |  | FDX_in_Dc_sr_Per_sr_RadarLocGen5SensorProperties | 3188 |  | 16 |  | Signed | 0 | 1 | 0 | -32768 | 32767 | [7 empty] | 65535 |  |  | Cloe |  |  |  |  | int
FDX_in_m_collection__m_collection_70___m_azimuthPDH0 |  |  | FDX_in_Dc_sr_Per_sr_RadarLocGen5SensorProperties | 3187 |  | 32 |  | Signed | 0 | 1 | 0 | 1.1755e-38 | 3.4028e+38 | [7 empty] | 65535 |  |  | Cloe |  |  |  |  | double
FDX_in_m_collection__m_collection_70___m_covarianceMatrix__0 |  |  | FDX_in_Dc_sr_Per_sr_RadarLocGen5SensorProperties | 3189 |  | 32 |  | Signed | 0 | 1 | 0 | 1.1755e-38 | 3.4028e+38 | [7 empty] | 65535 |  |  | Cloe |  |  |  |  | double
FDX_in_m_collection__m_collection_70___m_covarianceMatrix__1 |  |  | FDX_in_Dc_sr_Per_sr_RadarLocGen5SensorProperties | 3189 |  | 32 |  | Signed | 0 | 1 | 0 | 1.1755e-38 | 3.4028e+38 | [7 empty] | 65535 |  |  | Cloe |  |  |  |  | double
FDX_in_m_collection__m_collection_70___m_covarianceMatrix__2 |  |  | FDX_in_Dc_sr_Per_sr_RadarLocGen5SensorProperties | 3189 |  | 32 |  | Signed | 0 | 1 | 0 | 1.1755e-38 | 3.4028e+38 | [7 empty] | 65535 |  |  | Cloe |  |  |  |  | double
FDX_in_m_collection__m_collection_70___m_covarianceMatrix__3 |  |  | FDX_in_Dc_sr_Per_sr_RadarLocGen5SensorProperties | 3189 |  | 32 |  | Signed | 0 | 1 | 0 | 1.1755e-38 | 3.4028e+38 | [7 empty] | 65535 |  |  | Cloe |  |  |  |  | double
FDX_in_m_collection__m_collection_70___m_dBRcs |  |  | FDX_in_Dc_sr_Per_sr_RadarLocGen5SensorProperties | 3190 |  | 32 |  | Signed | 0 | 1 | 0 | 1.1755e-38 | 3.4028e+38 | [7 empty] | 65535 |  |  | Cloe |  |  |  |  | double
FDX_in_m_collection__m_collection_70___m_elevationAngle |  |  | FDX_in_Dc_sr_Per_sr_RadarLocGen5SensorProperties | 3191 |  | 32 |  | Signed | 0 | 1 | 0 | 1.1755e-38 | 3.4028e+38 | [7 empty] | 65535 |  |  | Cloe |  |  |  |  | double
FDX_in_m_collection__m_collection_70___m_elevationAngleVariance |  |  | FDX_in_Dc_sr_Per_sr_RadarLocGen5SensorProperties | 3192 |  | 32 |  | Signed | 0 | 1 | 0 | 1.1755e-38 | 3.4028e+38 | [7 empty] | 65535 |  |  | Cloe |  |  |  |  | double
FDX_in_m_collection__m_collection_70___m_elevationPDH0 |  |  | FDX_in_Dc_sr_Per_sr_RadarLocGen5SensorProperties | 3193 |  | 32 |  | Signed | 0 | 1 | 0 | 1.1755e-38 | 3.4028e+38 | [7 empty] | 65535 |  |  | Cloe |  |  |  |  | double
FDX_in_m_collection__m_collection_70___m_probDH1 |  |  | FDX_in_Dc_sr_Per_sr_RadarLocGen5SensorProperties | 3194 |  | 32 |  | Signed | 0 | 1 | 0 | 1.1755e-38 | 3.4028e+38 | [7 empty] | 65535 |  |  | Cloe |  |  |  |  | double
FDX_in_m_collection__m_collection_70___m_stateVector__0 |  |  | FDX_in_Dc_sr_Per_sr_RadarLocGen5SensorProperties | 3195 |  | 32 |  | Signed | 0 | 1 | 0 | 1.1755e-38 | 3.4028e+38 | [7 empty] | 65535 |  |  | Cloe |  |  |  |  | double
FDX_in_m_collection__m_collection_70___m_stateVector__1 |  |  | FDX_in_Dc_sr_Per_sr_RadarLocGen5SensorProperties | 3195 |  | 32 |  | Signed | 0 | 1 | 0 | 1.1755e-38 | 3.4028e+38 | [7 empty] | 65535 |  |  | Cloe |  |  |  |  | double
FDX_in_m_collection__m_collection_70___m_stateVector__2 |  |  | FDX_in_Dc_sr_Per_sr_RadarLocGen5SensorProperties | 3195 |  | 32 |  | Signed | 0 | 1 | 0 | 1.1755e-38 | 3.4028e+38 | [7 empty] | 65535 |  |  | Cloe |  |  |  |  | double
FDX_in_m_collection__m_collection_71___m_azimuthalPartnerIdx |  |  | FDX_in_Dc_sr_Per_sr_RadarLocGen5SensorProperties | 3197 |  | 16 |  | Signed | 0 | 1 | 0 | -32768 | 32767 | [7 empty] | 65535 |  |  | Cloe |  |  |  |  | int
FDX_in_m_collection__m_collection_71___m_azimuthPDH0 |  |  | FDX_in_Dc_sr_Per_sr_RadarLocGen5SensorProperties | 3196 |  | 32 |  | Signed | 0 | 1 | 0 | 1.1755e-38 | 3.4028e+38 | [7 empty] | 65535 |  |  | Cloe |  |  |  |  | double
FDX_in_m_collection__m_collection_71___m_covarianceMatrix__0 |  |  | FDX_in_Dc_sr_Per_sr_RadarLocGen5SensorProperties | 3198 |  | 32 |  | Signed | 0 | 1 | 0 | 1.1755e-38 | 3.4028e+38 | [7 empty] | 65535 |  |  | Cloe |  |  |  |  | double
FDX_in_m_collection__m_collection_71___m_covarianceMatrix__1 |  |  | FDX_in_Dc_sr_Per_sr_RadarLocGen5SensorProperties | 3198 |  | 32 |  | Signed | 0 | 1 | 0 | 1.1755e-38 | 3.4028e+38 | [7 empty] | 65535 |  |  | Cloe |  |  |  |  | double
FDX_in_m_collection__m_collection_71___m_covarianceMatrix__2 |  |  | FDX_in_Dc_sr_Per_sr_RadarLocGen5SensorProperties | 3198 |  | 32 |  | Signed | 0 | 1 | 0 | 1.1755e-38 | 3.4028e+38 | [7 empty] | 65535 |  |  | Cloe |  |  |  |  | double
FDX_in_m_collection__m_collection_71___m_covarianceMatrix__3 |  |  | FDX_in_Dc_sr_Per_sr_RadarLocGen5SensorProperties | 3198 |  | 32 |  | Signed | 0 | 1 | 0 | 1.1755e-38 | 3.4028e+38 | [7 empty] | 65535 |  |  | Cloe |  |  |  |  | double
FDX_in_m_collection__m_collection_71___m_dBRcs |  |  | FDX_in_Dc_sr_Per_sr_RadarLocGen5SensorProperties | 3199 |  | 32 |  | Signed | 0 | 1 | 0 | 1.1755e-38 | 3.4028e+38 | [7 empty] | 65535 |  |  | Cloe |  |  |  |  | double
FDX_in_m_collection__m_collection_71___m_elevationAngle |  |  | FDX_in_Dc_sr_Per_sr_RadarLocGen5SensorProperties | 3200 |  | 32 |  | Signed | 0 | 1 | 0 | 1.1755e-38 | 3.4028e+38 | [7 empty] | 65535 |  |  | Cloe |  |  |  |  | double
FDX_in_m_collection__m_collection_71___m_elevationAngleVariance |  |  | FDX_in_Dc_sr_Per_sr_RadarLocGen5SensorProperties | 3201 |  | 32 |  | Signed | 0 | 1 | 0 | 1.1755e-38 | 3.4028e+38 | [7 empty] | 65535 |  |  | Cloe |  |  |  |  | double
FDX_in_m_collection__m_collection_71___m_elevationPDH0 |  |  | FDX_in_Dc_sr_Per_sr_RadarLocGen5SensorProperties | 3202 |  | 32 |  | Signed | 0 | 1 | 0 | 1.1755e-38 | 3.4028e+38 | [7 empty] | 65535 |  |  | Cloe |  |  |  |  | double
FDX_in_m_collection__m_collection_71___m_probDH1 |  |  | FDX_in_Dc_sr_Per_sr_RadarLocGen5SensorProperties | 3203 |  | 32 |  | Signed | 0 | 1 | 0 | 1.1755e-38 | 3.4028e+38 | [7 empty] | 65535 |  |  | Cloe |  |  |  |  | double
FDX_in_m_collection__m_collection_71___m_stateVector__0 |  |  | FDX_in_Dc_sr_Per_sr_RadarLocGen5SensorProperties | 3204 |  | 32 |  | Signed | 0 | 1 | 0 | 1.1755e-38 | 3.4028e+38 | [7 empty] | 65535 |  |  | Cloe |  |  |  |  | double
FDX_in_m_collection__m_collection_71___m_stateVector__1 |  |  | FDX_in_Dc_sr_Per_sr_RadarLocGen5SensorProperties | 3204 |  | 32 |  | Signed | 0 | 1 | 0 | 1.1755e-38 | 3.4028e+38 | [7 empty] | 65535 |  |  | Cloe |  |  |  |  | double
FDX_in_m_collection__m_collection_71___m_stateVector__2 |  |  | FDX_in_Dc_sr_Per_sr_RadarLocGen5SensorProperties | 3204 |  | 32 |  | Signed | 0 | 1 | 0 | 1.1755e-38 | 3.4028e+38 | [7 empty] | 65535 |  |  | Cloe |  |  |  |  | double
FDX_in_m_collection__m_collection_72___m_azimuthalPartnerIdx |  |  | FDX_in_Dc_sr_Per_sr_RadarLocGen5SensorProperties | 3206 |  | 16 |  | Signed | 0 | 1 | 0 | -32768 | 32767 | [7 empty] | 65535 |  |  | Cloe |  |  |  |  | int
FDX_in_m_collection__m_collection_72___m_azimuthPDH0 |  |  | FDX_in_Dc_sr_Per_sr_RadarLocGen5SensorProperties | 3205 |  | 32 |  | Signed | 0 | 1 | 0 | 1.1755e-38 | 3.4028e+38 | [7 empty] | 65535 |  |  | Cloe |  |  |  |  | double
FDX_in_m_collection__m_collection_72___m_covarianceMatrix__0 |  |  | FDX_in_Dc_sr_Per_sr_RadarLocGen5SensorProperties | 3207 |  | 32 |  | Signed | 0 | 1 | 0 | 1.1755e-38 | 3.4028e+38 | [7 empty] | 65535 |  |  | Cloe |  |  |  |  | double
FDX_in_m_collection__m_collection_72___m_covarianceMatrix__1 |  |  | FDX_in_Dc_sr_Per_sr_RadarLocGen5SensorProperties | 3207 |  | 32 |  | Signed | 0 | 1 | 0 | 1.1755e-38 | 3.4028e+38 | [7 empty] | 65535 |  |  | Cloe |  |  |  |  | double
FDX_in_m_collection__m_collection_72___m_covarianceMatrix__2 |  |  | FDX_in_Dc_sr_Per_sr_RadarLocGen5SensorProperties | 3207 |  | 32 |  | Signed | 0 | 1 | 0 | 1.1755e-38 | 3.4028e+38 | [7 empty] | 65535 |  |  | Cloe |  |  |  |  | double
FDX_in_m_collection__m_collection_72___m_covarianceMatrix__3 |  |  | FDX_in_Dc_sr_Per_sr_RadarLocGen5SensorProperties | 3207 |  | 32 |  | Signed | 0 | 1 | 0 | 1.1755e-38 | 3.4028e+38 | [7 empty] | 65535 |  |  | Cloe |  |  |  |  | double
FDX_in_m_collection__m_collection_72___m_dBRcs |  |  | FDX_in_Dc_sr_Per_sr_RadarLocGen5SensorProperties | 3208 |  | 32 |  | Signed | 0 | 1 | 0 | 1.1755e-38 | 3.4028e+38 | [7 empty] | 65535 |  |  | Cloe |  |  |  |  | double
FDX_in_m_collection__m_collection_72___m_elevationAngle |  |  | FDX_in_Dc_sr_Per_sr_RadarLocGen5SensorProperties | 3209 |  | 32 |  | Signed | 0 | 1 | 0 | 1.1755e-38 | 3.4028e+38 | [7 empty] | 65535 |  |  | Cloe |  |  |  |  | double
FDX_in_m_collection__m_collection_72___m_elevationAngleVariance |  |  | FDX_in_Dc_sr_Per_sr_RadarLocGen5SensorProperties | 3210 |  | 32 |  | Signed | 0 | 1 | 0 | 1.1755e-38 | 3.4028e+38 | [7 empty] | 65535 |  |  | Cloe |  |  |  |  | double
FDX_in_m_collection__m_collection_72___m_elevationPDH0 |  |  | FDX_in_Dc_sr_Per_sr_RadarLocGen5SensorProperties | 3211 |  | 32 |  | Signed | 0 | 1 | 0 | 1.1755e-38 | 3.4028e+38 | [7 empty] | 65535 |  |  | Cloe |  |  |  |  | double
FDX_in_m_collection__m_collection_72___m_probDH1 |  |  | FDX_in_Dc_sr_Per_sr_RadarLocGen5SensorProperties | 3212 |  | 32 |  | Signed | 0 | 1 | 0 | 1.1755e-38 | 3.4028e+38 | [7 empty] | 65535 |  |  | Cloe |  |  |  |  | double
FDX_in_m_collection__m_collection_72___m_stateVector__0 |  |  | FDX_in_Dc_sr_Per_sr_RadarLocGen5SensorProperties | 3213 |  | 32 |  | Signed | 0 | 1 | 0 | 1.1755e-38 | 3.4028e+38 | [7 empty] | 65535 |  |  | Cloe |  |  |  |  | double
FDX_in_m_collection__m_collection_72___m_stateVector__1 |  |  | FDX_in_Dc_sr_Per_sr_RadarLocGen5SensorProperties | 3213 |  | 32 |  | Signed | 0 | 1 | 0 | 1.1755e-38 | 3.4028e+38 | [7 empty] | 65535 |  |  | Cloe |  |  |  |  | double
FDX_in_m_collection__m_collection_72___m_stateVector__2 |  |  | FDX_in_Dc_sr_Per_sr_RadarLocGen5SensorProperties | 3213 |  | 32 |  | Signed | 0 | 1 | 0 | 1.1755e-38 | 3.4028e+38 | [7 empty] | 65535 |  |  | Cloe |  |  |  |  | double
FDX_in_m_collection__m_collection_73___m_azimuthalPartnerIdx |  |  | FDX_in_Dc_sr_Per_sr_RadarLocGen5SensorProperties | 3215 |  | 16 |  | Signed | 0 | 1 | 0 | -32768 | 32767 | [7 empty] | 65535 |  |  | Cloe |  |  |  |  | int
FDX_in_m_collection__m_collection_73___m_azimuthPDH0 |  |  | FDX_in_Dc_sr_Per_sr_RadarLocGen5SensorProperties | 3214 |  | 32 |  | Signed | 0 | 1 | 0 | 1.1755e-38 | 3.4028e+38 | [7 empty] | 65535 |  |  | Cloe |  |  |  |  | double
FDX_in_m_collection__m_collection_73___m_covarianceMatrix__0 |  |  | FDX_in_Dc_sr_Per_sr_RadarLocGen5SensorProperties | 3216 |  | 32 |  | Signed | 0 | 1 | 0 | 1.1755e-38 | 3.4028e+38 | [7 empty] | 65535 |  |  | Cloe |  |  |  |  | double
FDX_in_m_collection__m_collection_73___m_covarianceMatrix__1 |  |  | FDX_in_Dc_sr_Per_sr_RadarLocGen5SensorProperties | 3216 |  | 32 |  | Signed | 0 | 1 | 0 | 1.1755e-38 | 3.4028e+38 | [7 empty] | 65535 |  |  | Cloe |  |  |  |  | double
FDX_in_m_collection__m_collection_73___m_covarianceMatrix__2 |  |  | FDX_in_Dc_sr_Per_sr_RadarLocGen5SensorProperties | 3216 |  | 32 |  | Signed | 0 | 1 | 0 | 1.1755e-38 | 3.4028e+38 | [7 empty] | 65535 |  |  | Cloe |  |  |  |  | double
FDX_in_m_collection__m_collection_73___m_covarianceMatrix__3 |  |  | FDX_in_Dc_sr_Per_sr_RadarLocGen5SensorProperties | 3216 |  | 32 |  | Signed | 0 | 1 | 0 | 1.1755e-38 | 3.4028e+38 | [7 empty] | 65535 |  |  | Cloe |  |  |  |  | double
FDX_in_m_collection__m_collection_73___m_dBRcs |  |  | FDX_in_Dc_sr_Per_sr_RadarLocGen5SensorProperties | 3217 |  | 32 |  | Signed | 0 | 1 | 0 | 1.1755e-38 | 3.4028e+38 | [7 empty] | 65535 |  |  | Cloe |  |  |  |  | double
FDX_in_m_collection__m_collection_73___m_elevationAngle |  |  | FDX_in_Dc_sr_Per_sr_RadarLocGen5SensorProperties | 3218 |  | 32 |  | Signed | 0 | 1 | 0 | 1.1755e-38 | 3.4028e+38 | [7 empty] | 65535 |  |  | Cloe |  |  |  |  | double
FDX_in_m_collection__m_collection_73___m_elevationAngleVariance |  |  | FDX_in_Dc_sr_Per_sr_RadarLocGen5SensorProperties | 3219 |  | 32 |  | Signed | 0 | 1 | 0 | 1.1755e-38 | 3.4028e+38 | [7 empty] | 65535 |  |  | Cloe |  |  |  |  | double
FDX_in_m_collection__m_collection_73___m_elevationPDH0 |  |  | FDX_in_Dc_sr_Per_sr_RadarLocGen5SensorProperties | 3220 |  | 32 |  | Signed | 0 | 1 | 0 | 1.1755e-38 | 3.4028e+38 | [7 empty] | 65535 |  |  | Cloe |  |  |  |  | double
FDX_in_m_collection__m_collection_73___m_probDH1 |  |  | FDX_in_Dc_sr_Per_sr_RadarLocGen5SensorProperties | 3221 |  | 32 |  | Signed | 0 | 1 | 0 | 1.1755e-38 | 3.4028e+38 | [7 empty] | 65535 |  |  | Cloe |  |  |  |  | double
FDX_in_m_collection__m_collection_73___m_stateVector__0 |  |  | FDX_in_Dc_sr_Per_sr_RadarLocGen5SensorProperties | 3222 |  | 32 |  | Signed | 0 | 1 | 0 | 1.1755e-38 | 3.4028e+38 | [7 empty] | 65535 |  |  | Cloe |  |  |  |  | double
FDX_in_m_collection__m_collection_73___m_stateVector__1 |  |  | FDX_in_Dc_sr_Per_sr_RadarLocGen5SensorProperties | 3222 |  | 32 |  | Signed | 0 | 1 | 0 | 1.1755e-38 | 3.4028e+38 | [7 empty] | 65535 |  |  | Cloe |  |  |  |  | double
FDX_in_m_collection__m_collection_73___m_stateVector__2 |  |  | FDX_in_Dc_sr_Per_sr_RadarLocGen5SensorProperties | 3222 |  | 32 |  | Signed | 0 | 1 | 0 | 1.1755e-38 | 3.4028e+38 | [7 empty] | 65535 |  |  | Cloe |  |  |  |  | double
FDX_in_m_collection__m_collection_74___m_azimuthalPartnerIdx |  |  | FDX_in_Dc_sr_Per_sr_RadarLocGen5SensorProperties | 3224 |  | 16 |  | Signed | 0 | 1 | 0 | -32768 | 32767 | [7 empty] | 65535 |  |  | Cloe |  |  |  |  | int
FDX_in_m_collection__m_collection_74___m_azimuthPDH0 |  |  | FDX_in_Dc_sr_Per_sr_RadarLocGen5SensorProperties | 3223 |  | 32 |  | Signed | 0 | 1 | 0 | 1.1755e-38 | 3.4028e+38 | [7 empty] | 65535 |  |  | Cloe |  |  |  |  | double
FDX_in_m_collection__m_collection_74___m_covarianceMatrix__0 |  |  | FDX_in_Dc_sr_Per_sr_RadarLocGen5SensorProperties | 3225 |  | 32 |  | Signed | 0 | 1 | 0 | 1.1755e-38 | 3.4028e+38 | [7 empty] | 65535 |  |  | Cloe |  |  |  |  | double
FDX_in_m_collection__m_collection_74___m_covarianceMatrix__1 |  |  | FDX_in_Dc_sr_Per_sr_RadarLocGen5SensorProperties | 3225 |  | 32 |  | Signed | 0 | 1 | 0 | 1.1755e-38 | 3.4028e+38 | [7 empty] | 65535 |  |  | Cloe |  |  |  |  | double
FDX_in_m_collection__m_collection_74___m_covarianceMatrix__2 |  |  | FDX_in_Dc_sr_Per_sr_RadarLocGen5SensorProperties | 3225 |  | 32 |  | Signed | 0 | 1 | 0 | 1.1755e-38 | 3.4028e+38 | [7 empty] | 65535 |  |  | Cloe |  |  |  |  | double
FDX_in_m_collection__m_collection_74___m_covarianceMatrix__3 |  |  | FDX_in_Dc_sr_Per_sr_RadarLocGen5SensorProperties | 3225 |  | 32 |  | Signed | 0 | 1 | 0 | 1.1755e-38 | 3.4028e+38 | [7 empty] | 65535 |  |  | Cloe |  |  |  |  | double
FDX_in_m_collection__m_collection_74___m_dBRcs |  |  | FDX_in_Dc_sr_Per_sr_RadarLocGen5SensorProperties | 3226 |  | 32 |  | Signed | 0 | 1 | 0 | 1.1755e-38 | 3.4028e+38 | [7 empty] | 65535 |  |  | Cloe |  |  |  |  | double
FDX_in_m_collection__m_collection_74___m_elevationAngle |  |  | FDX_in_Dc_sr_Per_sr_RadarLocGen5SensorProperties | 3227 |  | 32 |  | Signed | 0 | 1 | 0 | 1.1755e-38 | 3.4028e+38 | [7 empty] | 65535 |  |  | Cloe |  |  |  |  | double
FDX_in_m_collection__m_collection_74___m_elevationAngleVariance |  |  | FDX_in_Dc_sr_Per_sr_RadarLocGen5SensorProperties | 3228 |  | 32 |  | Signed | 0 | 1 | 0 | 1.1755e-38 | 3.4028e+38 | [7 empty] | 65535 |  |  | Cloe |  |  |  |  | double
FDX_in_m_collection__m_collection_74___m_elevationPDH0 |  |  | FDX_in_Dc_sr_Per_sr_RadarLocGen5SensorProperties | 3229 |  | 32 |  | Signed | 0 | 1 | 0 | 1.1755e-38 | 3.4028e+38 | [7 empty] | 65535 |  |  | Cloe |  |  |  |  | double
FDX_in_m_collection__m_collection_74___m_probDH1 |  |  | FDX_in_Dc_sr_Per_sr_RadarLocGen5SensorProperties | 3230 |  | 32 |  | Signed | 0 | 1 | 0 | 1.1755e-38 | 3.4028e+38 | [7 empty] | 65535 |  |  | Cloe |  |  |  |  | double
FDX_in_m_collection__m_collection_74___m_stateVector__0 |  |  | FDX_in_Dc_sr_Per_sr_RadarLocGen5SensorProperties | 3231 |  | 32 |  | Signed | 0 | 1 | 0 | 1.1755e-38 | 3.4028e+38 | [7 empty] | 65535 |  |  | Cloe |  |  |  |  | double
FDX_in_m_collection__m_collection_74___m_stateVector__1 |  |  | FDX_in_Dc_sr_Per_sr_RadarLocGen5SensorProperties | 3231 |  | 32 |  | Signed | 0 | 1 | 0 | 1.1755e-38 | 3.4028e+38 | [7 empty] | 65535 |  |  | Cloe |  |  |  |  | double
FDX_in_m_collection__m_collection_74___m_stateVector__2 |  |  | FDX_in_Dc_sr_Per_sr_RadarLocGen5SensorProperties | 3231 |  | 32 |  | Signed | 0 | 1 | 0 | 1.1755e-38 | 3.4028e+38 | [7 empty] | 65535 |  |  | Cloe |  |  |  |  | double
FDX_in_m_collection__m_collection_75___m_azimuthalPartnerIdx |  |  | FDX_in_Dc_sr_Per_sr_RadarLocGen5SensorProperties | 3233 |  | 16 |  | Signed | 0 | 1 | 0 | -32768 | 32767 | [7 empty] | 65535 |  |  | Cloe |  |  |  |  | int
FDX_in_m_collection__m_collection_75___m_azimuthPDH0 |  |  | FDX_in_Dc_sr_Per_sr_RadarLocGen5SensorProperties | 3232 |  | 32 |  | Signed | 0 | 1 | 0 | 1.1755e-38 | 3.4028e+38 | [7 empty] | 65535 |  |  | Cloe |  |  |  |  | double
FDX_in_m_collection__m_collection_75___m_covarianceMatrix__0 |  |  | FDX_in_Dc_sr_Per_sr_RadarLocGen5SensorProperties | 3234 |  | 32 |  | Signed | 0 | 1 | 0 | 1.1755e-38 | 3.4028e+38 | [7 empty] | 65535 |  |  | Cloe |  |  |  |  | double
FDX_in_m_collection__m_collection_75___m_covarianceMatrix__1 |  |  | FDX_in_Dc_sr_Per_sr_RadarLocGen5SensorProperties | 3234 |  | 32 |  | Signed | 0 | 1 | 0 | 1.1755e-38 | 3.4028e+38 | [7 empty] | 65535 |  |  | Cloe |  |  |  |  | double
FDX_in_m_collection__m_collection_75___m_covarianceMatrix__2 |  |  | FDX_in_Dc_sr_Per_sr_RadarLocGen5SensorProperties | 3234 |  | 32 |  | Signed | 0 | 1 | 0 | 1.1755e-38 | 3.4028e+38 | [7 empty] | 65535 |  |  | Cloe |  |  |  |  | double
FDX_in_m_collection__m_collection_75___m_covarianceMatrix__3 |  |  | FDX_in_Dc_sr_Per_sr_RadarLocGen5SensorProperties | 3234 |  | 32 |  | Signed | 0 | 1 | 0 | 1.1755e-38 | 3.4028e+38 | [7 empty] | 65535 |  |  | Cloe |  |  |  |  | double
FDX_in_m_collection__m_collection_75___m_dBRcs |  |  | FDX_in_Dc_sr_Per_sr_RadarLocGen5SensorProperties | 3235 |  | 32 |  | Signed | 0 | 1 | 0 | 1.1755e-38 | 3.4028e+38 | [7 empty] | 65535 |  |  | Cloe |  |  |  |  | double
FDX_in_m_collection__m_collection_75___m_elevationAngle |  |  | FDX_in_Dc_sr_Per_sr_RadarLocGen5SensorProperties | 3236 |  | 32 |  | Signed | 0 | 1 | 0 | 1.1755e-38 | 3.4028e+38 | [7 empty] | 65535 |  |  | Cloe |  |  |  |  | double
FDX_in_m_collection__m_collection_75___m_elevationAngleVariance |  |  | FDX_in_Dc_sr_Per_sr_RadarLocGen5SensorProperties | 3237 |  | 32 |  | Signed | 0 | 1 | 0 | 1.1755e-38 | 3.4028e+38 | [7 empty] | 65535 |  |  | Cloe |  |  |  |  | double
FDX_in_m_collection__m_collection_75___m_elevationPDH0 |  |  | FDX_in_Dc_sr_Per_sr_RadarLocGen5SensorProperties | 3238 |  | 32 |  | Signed | 0 | 1 | 0 | 1.1755e-38 | 3.4028e+38 | [7 empty] | 65535 |  |  | Cloe |  |  |  |  | double
FDX_in_m_collection__m_collection_75___m_probDH1 |  |  | FDX_in_Dc_sr_Per_sr_RadarLocGen5SensorProperties | 3239 |  | 32 |  | Signed | 0 | 1 | 0 | 1.1755e-38 | 3.4028e+38 | [7 empty] | 65535 |  |  | Cloe |  |  |  |  | double
FDX_in_m_collection__m_collection_75___m_stateVector__0 |  |  | FDX_in_Dc_sr_Per_sr_RadarLocGen5SensorProperties | 3240 |  | 32 |  | Signed | 0 | 1 | 0 | 1.1755e-38 | 3.4028e+38 | [7 empty] | 65535 |  |  | Cloe |  |  |  |  | double
FDX_in_m_collection__m_collection_75___m_stateVector__1 |  |  | FDX_in_Dc_sr_Per_sr_RadarLocGen5SensorProperties | 3240 |  | 32 |  | Signed | 0 | 1 | 0 | 1.1755e-38 | 3.4028e+38 | [7 empty] | 65535 |  |  | Cloe |  |  |  |  | double
FDX_in_m_collection__m_collection_75___m_stateVector__2 |  |  | FDX_in_Dc_sr_Per_sr_RadarLocGen5SensorProperties | 3240 |  | 32 |  | Signed | 0 | 1 | 0 | 1.1755e-38 | 3.4028e+38 | [7 empty] | 65535 |  |  | Cloe |  |  |  |  | double
FDX_in_m_collection__m_collection_76___m_azimuthalPartnerIdx |  |  | FDX_in_Dc_sr_Per_sr_RadarLocGen5SensorProperties | 3242 |  | 16 |  | Signed | 0 | 1 | 0 | -32768 | 32767 | [7 empty] | 65535 |  |  | Cloe |  |  |  |  | int
FDX_in_m_collection__m_collection_76___m_azimuthPDH0 |  |  | FDX_in_Dc_sr_Per_sr_RadarLocGen5SensorProperties | 3241 |  | 32 |  | Signed | 0 | 1 | 0 | 1.1755e-38 | 3.4028e+38 | [7 empty] | 65535 |  |  | Cloe |  |  |  |  | double
FDX_in_m_collection__m_collection_76___m_covarianceMatrix__0 |  |  | FDX_in_Dc_sr_Per_sr_RadarLocGen5SensorProperties | 3243 |  | 32 |  | Signed | 0 | 1 | 0 | 1.1755e-38 | 3.4028e+38 | [7 empty] | 65535 |  |  | Cloe |  |  |  |  | double
FDX_in_m_collection__m_collection_76___m_covarianceMatrix__1 |  |  | FDX_in_Dc_sr_Per_sr_RadarLocGen5SensorProperties | 3243 |  | 32 |  | Signed | 0 | 1 | 0 | 1.1755e-38 | 3.4028e+38 | [7 empty] | 65535 |  |  | Cloe |  |  |  |  | double
FDX_in_m_collection__m_collection_76___m_covarianceMatrix__2 |  |  | FDX_in_Dc_sr_Per_sr_RadarLocGen5SensorProperties | 3243 |  | 32 |  | Signed | 0 | 1 | 0 | 1.1755e-38 | 3.4028e+38 | [7 empty] | 65535 |  |  | Cloe |  |  |  |  | double
FDX_in_m_collection__m_collection_76___m_covarianceMatrix__3 |  |  | FDX_in_Dc_sr_Per_sr_RadarLocGen5SensorProperties | 3243 |  | 32 |  | Signed | 0 | 1 | 0 | 1.1755e-38 | 3.4028e+38 | [7 empty] | 65535 |  |  | Cloe |  |  |  |  | double
FDX_in_m_collection__m_collection_76___m_dBRcs |  |  | FDX_in_Dc_sr_Per_sr_RadarLocGen5SensorProperties | 3244 |  | 32 |  | Signed | 0 | 1 | 0 | 1.1755e-38 | 3.4028e+38 | [7 empty] | 65535 |  |  | Cloe |  |  |  |  | double
FDX_in_m_collection__m_collection_76___m_elevationAngle |  |  | FDX_in_Dc_sr_Per_sr_RadarLocGen5SensorProperties | 3245 |  | 32 |  | Signed | 0 | 1 | 0 | 1.1755e-38 | 3.4028e+38 | [7 empty] | 65535 |  |  | Cloe |  |  |  |  | double
FDX_in_m_collection__m_collection_76___m_elevationAngleVariance |  |  | FDX_in_Dc_sr_Per_sr_RadarLocGen5SensorProperties | 3246 |  | 32 |  | Signed | 0 | 1 | 0 | 1.1755e-38 | 3.4028e+38 | [7 empty] | 65535 |  |  | Cloe |  |  |  |  | double
FDX_in_m_collection__m_collection_76___m_elevationPDH0 |  |  | FDX_in_Dc_sr_Per_sr_RadarLocGen5SensorProperties | 3247 |  | 32 |  | Signed | 0 | 1 | 0 | 1.1755e-38 | 3.4028e+38 | [7 empty] | 65535 |  |  | Cloe |  |  |  |  | double
FDX_in_m_collection__m_collection_76___m_probDH1 |  |  | FDX_in_Dc_sr_Per_sr_RadarLocGen5SensorProperties | 3248 |  | 32 |  | Signed | 0 | 1 | 0 | 1.1755e-38 | 3.4028e+38 | [7 empty] | 65535 |  |  | Cloe |  |  |  |  | double
FDX_in_m_collection__m_collection_76___m_stateVector__0 |  |  | FDX_in_Dc_sr_Per_sr_RadarLocGen5SensorProperties | 3249 |  | 32 |  | Signed | 0 | 1 | 0 | 1.1755e-38 | 3.4028e+38 | [7 empty] | 65535 |  |  | Cloe |  |  |  |  | double
FDX_in_m_collection__m_collection_76___m_stateVector__1 |  |  | FDX_in_Dc_sr_Per_sr_RadarLocGen5SensorProperties | 3249 |  | 32 |  | Signed | 0 | 1 | 0 | 1.1755e-38 | 3.4028e+38 | [7 empty] | 65535 |  |  | Cloe |  |  |  |  | double
FDX_in_m_collection__m_collection_76___m_stateVector__2 |  |  | FDX_in_Dc_sr_Per_sr_RadarLocGen5SensorProperties | 3249 |  | 32 |  | Signed | 0 | 1 | 0 | 1.1755e-38 | 3.4028e+38 | [7 empty] | 65535 |  |  | Cloe |  |  |  |  | double
FDX_in_m_collection__m_collection_77___m_azimuthalPartnerIdx |  |  | FDX_in_Dc_sr_Per_sr_RadarLocGen5SensorProperties | 3251 |  | 16 |  | Signed | 0 | 1 | 0 | -32768 | 32767 | [7 empty] | 65535 |  |  | Cloe |  |  |  |  | int
FDX_in_m_collection__m_collection_77___m_azimuthPDH0 |  |  | FDX_in_Dc_sr_Per_sr_RadarLocGen5SensorProperties | 3250 |  | 32 |  | Signed | 0 | 1 | 0 | 1.1755e-38 | 3.4028e+38 | [7 empty] | 65535 |  |  | Cloe |  |  |  |  | double
FDX_in_m_collection__m_collection_77___m_covarianceMatrix__0 |  |  | FDX_in_Dc_sr_Per_sr_RadarLocGen5SensorProperties | 3252 |  | 32 |  | Signed | 0 | 1 | 0 | 1.1755e-38 | 3.4028e+38 | [7 empty] | 65535 |  |  | Cloe |  |  |  |  | double
FDX_in_m_collection__m_collection_77___m_covarianceMatrix__1 |  |  | FDX_in_Dc_sr_Per_sr_RadarLocGen5SensorProperties | 3252 |  | 32 |  | Signed | 0 | 1 | 0 | 1.1755e-38 | 3.4028e+38 | [7 empty] | 65535 |  |  | Cloe |  |  |  |  | double
FDX_in_m_collection__m_collection_77___m_covarianceMatrix__2 |  |  | FDX_in_Dc_sr_Per_sr_RadarLocGen5SensorProperties | 3252 |  | 32 |  | Signed | 0 | 1 | 0 | 1.1755e-38 | 3.4028e+38 | [7 empty] | 65535 |  |  | Cloe |  |  |  |  | double
FDX_in_m_collection__m_collection_77___m_covarianceMatrix__3 |  |  | FDX_in_Dc_sr_Per_sr_RadarLocGen5SensorProperties | 3252 |  | 32 |  | Signed | 0 | 1 | 0 | 1.1755e-38 | 3.4028e+38 | [7 empty] | 65535 |  |  | Cloe |  |  |  |  | double
FDX_in_m_collection__m_collection_77___m_dBRcs |  |  | FDX_in_Dc_sr_Per_sr_RadarLocGen5SensorProperties | 3253 |  | 32 |  | Signed | 0 | 1 | 0 | 1.1755e-38 | 3.4028e+38 | [7 empty] | 65535 |  |  | Cloe |  |  |  |  | double
FDX_in_m_collection__m_collection_77___m_elevationAngle |  |  | FDX_in_Dc_sr_Per_sr_RadarLocGen5SensorProperties | 3254 |  | 32 |  | Signed | 0 | 1 | 0 | 1.1755e-38 | 3.4028e+38 | [7 empty] | 65535 |  |  | Cloe |  |  |  |  | double
FDX_in_m_collection__m_collection_77___m_elevationAngleVariance |  |  | FDX_in_Dc_sr_Per_sr_RadarLocGen5SensorProperties | 3255 |  | 32 |  | Signed | 0 | 1 | 0 | 1.1755e-38 | 3.4028e+38 | [7 empty] | 65535 |  |  | Cloe |  |  |  |  | double
FDX_in_m_collection__m_collection_77___m_elevationPDH0 |  |  | FDX_in_Dc_sr_Per_sr_RadarLocGen5SensorProperties | 3256 |  | 32 |  | Signed | 0 | 1 | 0 | 1.1755e-38 | 3.4028e+38 | [7 empty] | 65535 |  |  | Cloe |  |  |  |  | double
FDX_in_m_collection__m_collection_77___m_probDH1 |  |  | FDX_in_Dc_sr_Per_sr_RadarLocGen5SensorProperties | 3257 |  | 32 |  | Signed | 0 | 1 | 0 | 1.1755e-38 | 3.4028e+38 | [7 empty] | 65535 |  |  | Cloe |  |  |  |  | double
FDX_in_m_collection__m_collection_77___m_stateVector__0 |  |  | FDX_in_Dc_sr_Per_sr_RadarLocGen5SensorProperties | 3258 |  | 32 |  | Signed | 0 | 1 | 0 | 1.1755e-38 | 3.4028e+38 | [7 empty] | 65535 |  |  | Cloe |  |  |  |  | double
FDX_in_m_collection__m_collection_77___m_stateVector__1 |  |  | FDX_in_Dc_sr_Per_sr_RadarLocGen5SensorProperties | 3258 |  | 32 |  | Signed | 0 | 1 | 0 | 1.1755e-38 | 3.4028e+38 | [7 empty] | 65535 |  |  | Cloe |  |  |  |  | double
FDX_in_m_collection__m_collection_77___m_stateVector__2 |  |  | FDX_in_Dc_sr_Per_sr_RadarLocGen5SensorProperties | 3258 |  | 32 |  | Signed | 0 | 1 | 0 | 1.1755e-38 | 3.4028e+38 | [7 empty] | 65535 |  |  | Cloe |  |  |  |  | double
FDX_in_m_collection__m_collection_78___m_azimuthalPartnerIdx |  |  | FDX_in_Dc_sr_Per_sr_RadarLocGen5SensorProperties | 3260 |  | 16 |  | Signed | 0 | 1 | 0 | -32768 | 32767 | [7 empty] | 65535 |  |  | Cloe |  |  |  |  | int
FDX_in_m_collection__m_collection_78___m_azimuthPDH0 |  |  | FDX_in_Dc_sr_Per_sr_RadarLocGen5SensorProperties | 3259 |  | 32 |  | Signed | 0 | 1 | 0 | 1.1755e-38 | 3.4028e+38 | [7 empty] | 65535 |  |  | Cloe |  |  |  |  | double
FDX_in_m_collection__m_collection_78___m_covarianceMatrix__0 |  |  | FDX_in_Dc_sr_Per_sr_RadarLocGen5SensorProperties | 3261 |  | 32 |  | Signed | 0 | 1 | 0 | 1.1755e-38 | 3.4028e+38 | [7 empty] | 65535 |  |  | Cloe |  |  |  |  | double
FDX_in_m_collection__m_collection_78___m_covarianceMatrix__1 |  |  | FDX_in_Dc_sr_Per_sr_RadarLocGen5SensorProperties | 3261 |  | 32 |  | Signed | 0 | 1 | 0 | 1.1755e-38 | 3.4028e+38 | [7 empty] | 65535 |  |  | Cloe |  |  |  |  | double
FDX_in_m_collection__m_collection_78___m_covarianceMatrix__2 |  |  | FDX_in_Dc_sr_Per_sr_RadarLocGen5SensorProperties | 3261 |  | 32 |  | Signed | 0 | 1 | 0 | 1.1755e-38 | 3.4028e+38 | [7 empty] | 65535 |  |  | Cloe |  |  |  |  | double
FDX_in_m_collection__m_collection_78___m_covarianceMatrix__3 |  |  | FDX_in_Dc_sr_Per_sr_RadarLocGen5SensorProperties | 3261 |  | 32 |  | Signed | 0 | 1 | 0 | 1.1755e-38 | 3.4028e+38 | [7 empty] | 65535 |  |  | Cloe |  |  |  |  | double
FDX_in_m_collection__m_collection_78___m_dBRcs |  |  | FDX_in_Dc_sr_Per_sr_RadarLocGen5SensorProperties | 3262 |  | 32 |  | Signed | 0 | 1 | 0 | 1.1755e-38 | 3.4028e+38 | [7 empty] | 65535 |  |  | Cloe |  |  |  |  | double
FDX_in_m_collection__m_collection_78___m_elevationAngle |  |  | FDX_in_Dc_sr_Per_sr_RadarLocGen5SensorProperties | 3263 |  | 32 |  | Signed | 0 | 1 | 0 | 1.1755e-38 | 3.4028e+38 | [7 empty] | 65535 |  |  | Cloe |  |  |  |  | double
FDX_in_m_collection__m_collection_78___m_elevationAngleVariance |  |  | FDX_in_Dc_sr_Per_sr_RadarLocGen5SensorProperties | 3264 |  | 32 |  | Signed | 0 | 1 | 0 | 1.1755e-38 | 3.4028e+38 | [7 empty] | 65535 |  |  | Cloe |  |  |  |  | double
FDX_in_m_collection__m_collection_78___m_elevationPDH0 |  |  | FDX_in_Dc_sr_Per_sr_RadarLocGen5SensorProperties | 3265 |  | 32 |  | Signed | 0 | 1 | 0 | 1.1755e-38 | 3.4028e+38 | [7 empty] | 65535 |  |  | Cloe |  |  |  |  | double
FDX_in_m_collection__m_collection_78___m_probDH1 |  |  | FDX_in_Dc_sr_Per_sr_RadarLocGen5SensorProperties | 3266 |  | 32 |  | Signed | 0 | 1 | 0 | 1.1755e-38 | 3.4028e+38 | [7 empty] | 65535 |  |  | Cloe |  |  |  |  | double
FDX_in_m_collection__m_collection_78___m_stateVector__0 |  |  | FDX_in_Dc_sr_Per_sr_RadarLocGen5SensorProperties | 3267 |  | 32 |  | Signed | 0 | 1 | 0 | 1.1755e-38 | 3.4028e+38 | [7 empty] | 65535 |  |  | Cloe |  |  |  |  | double
FDX_in_m_collection__m_collection_78___m_stateVector__1 |  |  | FDX_in_Dc_sr_Per_sr_RadarLocGen5SensorProperties | 3267 |  | 32 |  | Signed | 0 | 1 | 0 | 1.1755e-38 | 3.4028e+38 | [7 empty] | 65535 |  |  | Cloe |  |  |  |  | double
FDX_in_m_collection__m_collection_78___m_stateVector__2 |  |  | FDX_in_Dc_sr_Per_sr_RadarLocGen5SensorProperties | 3267 |  | 32 |  | Signed | 0 | 1 | 0 | 1.1755e-38 | 3.4028e+38 | [7 empty] | 65535 |  |  | Cloe |  |  |  |  | double
FDX_in_m_collection__m_collection_79___m_azimuthalPartnerIdx |  |  | FDX_in_Dc_sr_Per_sr_RadarLocGen5SensorProperties | 3269 |  | 16 |  | Signed | 0 | 1 | 0 | -32768 | 32767 | [7 empty] | 65535 |  |  | Cloe |  |  |  |  | int
FDX_in_m_collection__m_collection_79___m_azimuthPDH0 |  |  | FDX_in_Dc_sr_Per_sr_RadarLocGen5SensorProperties | 3268 |  | 32 |  | Signed | 0 | 1 | 0 | 1.1755e-38 | 3.4028e+38 | [7 empty] | 65535 |  |  | Cloe |  |  |  |  | double
FDX_in_m_collection__m_collection_79___m_covarianceMatrix__0 |  |  | FDX_in_Dc_sr_Per_sr_RadarLocGen5SensorProperties | 3270 |  | 32 |  | Signed | 0 | 1 | 0 | 1.1755e-38 | 3.4028e+38 | [7 empty] | 65535 |  |  | Cloe |  |  |  |  | double
FDX_in_m_collection__m_collection_79___m_covarianceMatrix__1 |  |  | FDX_in_Dc_sr_Per_sr_RadarLocGen5SensorProperties | 3270 |  | 32 |  | Signed | 0 | 1 | 0 | 1.1755e-38 | 3.4028e+38 | [7 empty] | 65535 |  |  | Cloe |  |  |  |  | double
FDX_in_m_collection__m_collection_79___m_covarianceMatrix__2 |  |  | FDX_in_Dc_sr_Per_sr_RadarLocGen5SensorProperties | 3270 |  | 32 |  | Signed | 0 | 1 | 0 | 1.1755e-38 | 3.4028e+38 | [7 empty] | 65535 |  |  | Cloe |  |  |  |  | double
FDX_in_m_collection__m_collection_79___m_covarianceMatrix__3 |  |  | FDX_in_Dc_sr_Per_sr_RadarLocGen5SensorProperties | 3270 |  | 32 |  | Signed | 0 | 1 | 0 | 1.1755e-38 | 3.4028e+38 | [7 empty] | 65535 |  |  | Cloe |  |  |  |  | double
FDX_in_m_collection__m_collection_79___m_dBRcs |  |  | FDX_in_Dc_sr_Per_sr_RadarLocGen5SensorProperties | 3271 |  | 32 |  | Signed | 0 | 1 | 0 | 1.1755e-38 | 3.4028e+38 | [7 empty] | 65535 |  |  | Cloe |  |  |  |  | double
FDX_in_m_collection__m_collection_79___m_elevationAngle |  |  | FDX_in_Dc_sr_Per_sr_RadarLocGen5SensorProperties | 3272 |  | 32 |  | Signed | 0 | 1 | 0 | 1.1755e-38 | 3.4028e+38 | [7 empty] | 65535 |  |  | Cloe |  |  |  |  | double
FDX_in_m_collection__m_collection_79___m_elevationAngleVariance |  |  | FDX_in_Dc_sr_Per_sr_RadarLocGen5SensorProperties | 3273 |  | 32 |  | Signed | 0 | 1 | 0 | 1.1755e-38 | 3.4028e+38 | [7 empty] | 65535 |  |  | Cloe |  |  |  |  | double
FDX_in_m_collection__m_collection_79___m_elevationPDH0 |  |  | FDX_in_Dc_sr_Per_sr_RadarLocGen5SensorProperties | 3274 |  | 32 |  | Signed | 0 | 1 | 0 | 1.1755e-38 | 3.4028e+38 | [7 empty] | 65535 |  |  | Cloe |  |  |  |  | double
FDX_in_m_collection__m_collection_79___m_probDH1 |  |  | FDX_in_Dc_sr_Per_sr_RadarLocGen5SensorProperties | 3275 |  | 32 |  | Signed | 0 | 1 | 0 | 1.1755e-38 | 3.4028e+38 | [7 empty] | 65535 |  |  | Cloe |  |  |  |  | double
FDX_in_m_collection__m_collection_79___m_stateVector__0 |  |  | FDX_in_Dc_sr_Per_sr_RadarLocGen5SensorProperties | 3276 |  | 32 |  | Signed | 0 | 1 | 0 | 1.1755e-38 | 3.4028e+38 | [7 empty] | 65535 |  |  | Cloe |  |  |  |  | double
FDX_in_m_collection__m_collection_79___m_stateVector__1 |  |  | FDX_in_Dc_sr_Per_sr_RadarLocGen5SensorProperties | 3276 |  | 32 |  | Signed | 0 | 1 | 0 | 1.1755e-38 | 3.4028e+38 | [7 empty] | 65535 |  |  | Cloe |  |  |  |  | double
FDX_in_m_collection__m_collection_79___m_stateVector__2 |  |  | FDX_in_Dc_sr_Per_sr_RadarLocGen5SensorProperties | 3276 |  | 32 |  | Signed | 0 | 1 | 0 | 1.1755e-38 | 3.4028e+38 | [7 empty] | 65535 |  |  | Cloe |  |  |  |  | double
FDX_in_m_collection__m_collection_7___m_azimuthalPartnerIdx |  |  | FDX_in_Dc_sr_Per_sr_RadarLocGen5SensorProperties | 2621 |  | 16 |  | Signed | 0 | 1 | 0 | -32768 | 32767 | [7 empty] | 65535 |  |  | Cloe |  |  |  |  | int
FDX_in_m_collection__m_collection_7___m_azimuthPDH0 |  |  | FDX_in_Dc_sr_Per_sr_RadarLocGen5SensorProperties | 2620 |  | 32 |  | Signed | 0 | 1 | 0 | 1.1755e-38 | 3.4028e+38 | [7 empty] | 65535 |  |  | Cloe |  |  |  |  | double
FDX_in_m_collection__m_collection_7___m_covarianceMatrix__0 |  |  | FDX_in_Dc_sr_Per_sr_RadarLocGen5SensorProperties | 2622 |  | 32 |  | Signed | 0 | 1 | 0 | 1.1755e-38 | 3.4028e+38 | [7 empty] | 65535 |  |  | Cloe |  |  |  |  | double
FDX_in_m_collection__m_collection_7___m_covarianceMatrix__1 |  |  | FDX_in_Dc_sr_Per_sr_RadarLocGen5SensorProperties | 2622 |  | 32 |  | Signed | 0 | 1 | 0 | 1.1755e-38 | 3.4028e+38 | [7 empty] | 65535 |  |  | Cloe |  |  |  |  | double
FDX_in_m_collection__m_collection_7___m_covarianceMatrix__2 |  |  | FDX_in_Dc_sr_Per_sr_RadarLocGen5SensorProperties | 2622 |  | 32 |  | Signed | 0 | 1 | 0 | 1.1755e-38 | 3.4028e+38 | [7 empty] | 65535 |  |  | Cloe |  |  |  |  | double
FDX_in_m_collection__m_collection_7___m_covarianceMatrix__3 |  |  | FDX_in_Dc_sr_Per_sr_RadarLocGen5SensorProperties | 2622 |  | 32 |  | Signed | 0 | 1 | 0 | 1.1755e-38 | 3.4028e+38 | [7 empty] | 65535 |  |  | Cloe |  |  |  |  | double
FDX_in_m_collection__m_collection_7___m_dBRcs |  |  | FDX_in_Dc_sr_Per_sr_RadarLocGen5SensorProperties | 2623 |  | 32 |  | Signed | 0 | 1 | 0 | 1.1755e-38 | 3.4028e+38 | [7 empty] | 65535 |  |  | Cloe |  |  |  |  | double
FDX_in_m_collection__m_collection_7___m_elevationAngle |  |  | FDX_in_Dc_sr_Per_sr_RadarLocGen5SensorProperties | 2624 |  | 32 |  | Signed | 0 | 1 | 0 | 1.1755e-38 | 3.4028e+38 | [7 empty] | 65535 |  |  | Cloe |  |  |  |  | double
FDX_in_m_collection__m_collection_7___m_elevationAngleVariance |  |  | FDX_in_Dc_sr_Per_sr_RadarLocGen5SensorProperties | 2625 |  | 32 |  | Signed | 0 | 1 | 0 | 1.1755e-38 | 3.4028e+38 | [7 empty] | 65535 |  |  | Cloe |  |  |  |  | double
FDX_in_m_collection__m_collection_7___m_elevationPDH0 |  |  | FDX_in_Dc_sr_Per_sr_RadarLocGen5SensorProperties | 2626 |  | 32 |  | Signed | 0 | 1 | 0 | 1.1755e-38 | 3.4028e+38 | [7 empty] | 65535 |  |  | Cloe |  |  |  |  | double
FDX_in_m_collection__m_collection_7___m_probDH1 |  |  | FDX_in_Dc_sr_Per_sr_RadarLocGen5SensorProperties | 2627 |  | 32 |  | Signed | 0 | 1 | 0 | 1.1755e-38 | 3.4028e+38 | [7 empty] | 65535 |  |  | Cloe |  |  |  |  | double
FDX_in_m_collection__m_collection_7___m_stateVector__0 |  |  | FDX_in_Dc_sr_Per_sr_RadarLocGen5SensorProperties | 2628 |  | 32 |  | Signed | 0 | 1 | 0 | 1.1755e-38 | 3.4028e+38 | [7 empty] | 65535 |  |  | Cloe |  |  |  |  | double
FDX_in_m_collection__m_collection_7___m_stateVector__1 |  |  | FDX_in_Dc_sr_Per_sr_RadarLocGen5SensorProperties | 2628 |  | 32 |  | Signed | 0 | 1 | 0 | 1.1755e-38 | 3.4028e+38 | [7 empty] | 65535 |  |  | Cloe |  |  |  |  | double
FDX_in_m_collection__m_collection_7___m_stateVector__2 |  |  | FDX_in_Dc_sr_Per_sr_RadarLocGen5SensorProperties | 2628 |  | 32 |  | Signed | 0 | 1 | 0 | 1.1755e-38 | 3.4028e+38 | [7 empty] | 65535 |  |  | Cloe |  |  |  |  | double
FDX_in_m_collection__m_collection_80___m_azimuthalPartnerIdx |  |  | FDX_in_Dc_sr_Per_sr_RadarLocGen5SensorProperties | 3278 |  | 16 |  | Signed | 0 | 1 | 0 | -32768 | 32767 | [7 empty] | 65535 |  |  | Cloe |  |  |  |  | int
FDX_in_m_collection__m_collection_80___m_azimuthPDH0 |  |  | FDX_in_Dc_sr_Per_sr_RadarLocGen5SensorProperties | 3277 |  | 32 |  | Signed | 0 | 1 | 0 | 1.1755e-38 | 3.4028e+38 | [7 empty] | 65535 |  |  | Cloe |  |  |  |  | double
FDX_in_m_collection__m_collection_80___m_covarianceMatrix__0 |  |  | FDX_in_Dc_sr_Per_sr_RadarLocGen5SensorProperties | 3279 |  | 32 |  | Signed | 0 | 1 | 0 | 1.1755e-38 | 3.4028e+38 | [7 empty] | 65535 |  |  | Cloe |  |  |  |  | double
FDX_in_m_collection__m_collection_80___m_covarianceMatrix__1 |  |  | FDX_in_Dc_sr_Per_sr_RadarLocGen5SensorProperties | 3279 |  | 32 |  | Signed | 0 | 1 | 0 | 1.1755e-38 | 3.4028e+38 | [7 empty] | 65535 |  |  | Cloe |  |  |  |  | double
FDX_in_m_collection__m_collection_80___m_covarianceMatrix__2 |  |  | FDX_in_Dc_sr_Per_sr_RadarLocGen5SensorProperties | 3279 |  | 32 |  | Signed | 0 | 1 | 0 | 1.1755e-38 | 3.4028e+38 | [7 empty] | 65535 |  |  | Cloe |  |  |  |  | double
FDX_in_m_collection__m_collection_80___m_covarianceMatrix__3 |  |  | FDX_in_Dc_sr_Per_sr_RadarLocGen5SensorProperties | 3279 |  | 32 |  | Signed | 0 | 1 | 0 | 1.1755e-38 | 3.4028e+38 | [7 empty] | 65535 |  |  | Cloe |  |  |  |  | double
FDX_in_m_collection__m_collection_80___m_dBRcs |  |  | FDX_in_Dc_sr_Per_sr_RadarLocGen5SensorProperties | 3280 |  | 32 |  | Signed | 0 | 1 | 0 | 1.1755e-38 | 3.4028e+38 | [7 empty] | 65535 |  |  | Cloe |  |  |  |  | double
FDX_in_m_collection__m_collection_80___m_elevationAngle |  |  | FDX_in_Dc_sr_Per_sr_RadarLocGen5SensorProperties | 3281 |  | 32 |  | Signed | 0 | 1 | 0 | 1.1755e-38 | 3.4028e+38 | [7 empty] | 65535 |  |  | Cloe |  |  |  |  | double
FDX_in_m_collection__m_collection_80___m_elevationAngleVariance |  |  | FDX_in_Dc_sr_Per_sr_RadarLocGen5SensorProperties | 3282 |  | 32 |  | Signed | 0 | 1 | 0 | 1.1755e-38 | 3.4028e+38 | [7 empty] | 65535 |  |  | Cloe |  |  |  |  | double
FDX_in_m_collection__m_collection_80___m_elevationPDH0 |  |  | FDX_in_Dc_sr_Per_sr_RadarLocGen5SensorProperties | 3283 |  | 32 |  | Signed | 0 | 1 | 0 | 1.1755e-38 | 3.4028e+38 | [7 empty] | 65535 |  |  | Cloe |  |  |  |  | double
FDX_in_m_collection__m_collection_80___m_probDH1 |  |  | FDX_in_Dc_sr_Per_sr_RadarLocGen5SensorProperties | 3284 |  | 32 |  | Signed | 0 | 1 | 0 | 1.1755e-38 | 3.4028e+38 | [7 empty] | 65535 |  |  | Cloe |  |  |  |  | double
FDX_in_m_collection__m_collection_80___m_stateVector__0 |  |  | FDX_in_Dc_sr_Per_sr_RadarLocGen5SensorProperties | 3285 |  | 32 |  | Signed | 0 | 1 | 0 | 1.1755e-38 | 3.4028e+38 | [7 empty] | 65535 |  |  | Cloe |  |  |  |  | double
FDX_in_m_collection__m_collection_80___m_stateVector__1 |  |  | FDX_in_Dc_sr_Per_sr_RadarLocGen5SensorProperties | 3285 |  | 32 |  | Signed | 0 | 1 | 0 | 1.1755e-38 | 3.4028e+38 | [7 empty] | 65535 |  |  | Cloe |  |  |  |  | double
FDX_in_m_collection__m_collection_80___m_stateVector__2 |  |  | FDX_in_Dc_sr_Per_sr_RadarLocGen5SensorProperties | 3285 |  | 32 |  | Signed | 0 | 1 | 0 | 1.1755e-38 | 3.4028e+38 | [7 empty] | 65535 |  |  | Cloe |  |  |  |  | double
FDX_in_m_collection__m_collection_81___m_azimuthalPartnerIdx |  |  | FDX_in_Dc_sr_Per_sr_RadarLocGen5SensorProperties | 3287 |  | 16 |  | Signed | 0 | 1 | 0 | -32768 | 32767 | [7 empty] | 65535 |  |  | Cloe |  |  |  |  | int
FDX_in_m_collection__m_collection_81___m_azimuthPDH0 |  |  | FDX_in_Dc_sr_Per_sr_RadarLocGen5SensorProperties | 3286 |  | 32 |  | Signed | 0 | 1 | 0 | 1.1755e-38 | 3.4028e+38 | [7 empty] | 65535 |  |  | Cloe |  |  |  |  | double
FDX_in_m_collection__m_collection_81___m_covarianceMatrix__0 |  |  | FDX_in_Dc_sr_Per_sr_RadarLocGen5SensorProperties | 3288 |  | 32 |  | Signed | 0 | 1 | 0 | 1.1755e-38 | 3.4028e+38 | [7 empty] | 65535 |  |  | Cloe |  |  |  |  | double
FDX_in_m_collection__m_collection_81___m_covarianceMatrix__1 |  |  | FDX_in_Dc_sr_Per_sr_RadarLocGen5SensorProperties | 3288 |  | 32 |  | Signed | 0 | 1 | 0 | 1.1755e-38 | 3.4028e+38 | [7 empty] | 65535 |  |  | Cloe |  |  |  |  | double
FDX_in_m_collection__m_collection_81___m_covarianceMatrix__2 |  |  | FDX_in_Dc_sr_Per_sr_RadarLocGen5SensorProperties | 3288 |  | 32 |  | Signed | 0 | 1 | 0 | 1.1755e-38 | 3.4028e+38 | [7 empty] | 65535 |  |  | Cloe |  |  |  |  | double
FDX_in_m_collection__m_collection_81___m_covarianceMatrix__3 |  |  | FDX_in_Dc_sr_Per_sr_RadarLocGen5SensorProperties | 3288 |  | 32 |  | Signed | 0 | 1 | 0 | 1.1755e-38 | 3.4028e+38 | [7 empty] | 65535 |  |  | Cloe |  |  |  |  | double
FDX_in_m_collection__m_collection_81___m_dBRcs |  |  | FDX_in_Dc_sr_Per_sr_RadarLocGen5SensorProperties | 3289 |  | 32 |  | Signed | 0 | 1 | 0 | 1.1755e-38 | 3.4028e+38 | [7 empty] | 65535 |  |  | Cloe |  |  |  |  | double
FDX_in_m_collection__m_collection_81___m_elevationAngle |  |  | FDX_in_Dc_sr_Per_sr_RadarLocGen5SensorProperties | 3290 |  | 32 |  | Signed | 0 | 1 | 0 | 1.1755e-38 | 3.4028e+38 | [7 empty] | 65535 |  |  | Cloe |  |  |  |  | double
FDX_in_m_collection__m_collection_81___m_elevationAngleVariance |  |  | FDX_in_Dc_sr_Per_sr_RadarLocGen5SensorProperties | 3291 |  | 32 |  | Signed | 0 | 1 | 0 | 1.1755e-38 | 3.4028e+38 | [7 empty] | 65535 |  |  | Cloe |  |  |  |  | double
FDX_in_m_collection__m_collection_81___m_elevationPDH0 |  |  | FDX_in_Dc_sr_Per_sr_RadarLocGen5SensorProperties | 3292 |  | 32 |  | Signed | 0 | 1 | 0 | 1.1755e-38 | 3.4028e+38 | [7 empty] | 65535 |  |  | Cloe |  |  |  |  | double
FDX_in_m_collection__m_collection_81___m_probDH1 |  |  | FDX_in_Dc_sr_Per_sr_RadarLocGen5SensorProperties | 3293 |  | 32 |  | Signed | 0 | 1 | 0 | 1.1755e-38 | 3.4028e+38 | [7 empty] | 65535 |  |  | Cloe |  |  |  |  | double
FDX_in_m_collection__m_collection_81___m_stateVector__0 |  |  | FDX_in_Dc_sr_Per_sr_RadarLocGen5SensorProperties | 3294 |  | 32 |  | Signed | 0 | 1 | 0 | 1.1755e-38 | 3.4028e+38 | [7 empty] | 65535 |  |  | Cloe |  |  |  |  | double
FDX_in_m_collection__m_collection_81___m_stateVector__1 |  |  | FDX_in_Dc_sr_Per_sr_RadarLocGen5SensorProperties | 3294 |  | 32 |  | Signed | 0 | 1 | 0 | 1.1755e-38 | 3.4028e+38 | [7 empty] | 65535 |  |  | Cloe |  |  |  |  | double
FDX_in_m_collection__m_collection_81___m_stateVector__2 |  |  | FDX_in_Dc_sr_Per_sr_RadarLocGen5SensorProperties | 3294 |  | 32 |  | Signed | 0 | 1 | 0 | 1.1755e-38 | 3.4028e+38 | [7 empty] | 65535 |  |  | Cloe |  |  |  |  | double
FDX_in_m_collection__m_collection_82___m_azimuthalPartnerIdx |  |  | FDX_in_Dc_sr_Per_sr_RadarLocGen5SensorProperties | 3296 |  | 16 |  | Signed | 0 | 1 | 0 | -32768 | 32767 | [7 empty] | 65535 |  |  | Cloe |  |  |  |  | int
FDX_in_m_collection__m_collection_82___m_azimuthPDH0 |  |  | FDX_in_Dc_sr_Per_sr_RadarLocGen5SensorProperties | 3295 |  | 32 |  | Signed | 0 | 1 | 0 | 1.1755e-38 | 3.4028e+38 | [7 empty] | 65535 |  |  | Cloe |  |  |  |  | double
FDX_in_m_collection__m_collection_82___m_covarianceMatrix__0 |  |  | FDX_in_Dc_sr_Per_sr_RadarLocGen5SensorProperties | 3297 |  | 32 |  | Signed | 0 | 1 | 0 | 1.1755e-38 | 3.4028e+38 | [7 empty] | 65535 |  |  | Cloe |  |  |  |  | double
FDX_in_m_collection__m_collection_82___m_covarianceMatrix__1 |  |  | FDX_in_Dc_sr_Per_sr_RadarLocGen5SensorProperties | 3297 |  | 32 |  | Signed | 0 | 1 | 0 | 1.1755e-38 | 3.4028e+38 | [7 empty] | 65535 |  |  | Cloe |  |  |  |  | double
FDX_in_m_collection__m_collection_82___m_covarianceMatrix__2 |  |  | FDX_in_Dc_sr_Per_sr_RadarLocGen5SensorProperties | 3297 |  | 32 |  | Signed | 0 | 1 | 0 | 1.1755e-38 | 3.4028e+38 | [7 empty] | 65535 |  |  | Cloe |  |  |  |  | double
FDX_in_m_collection__m_collection_82___m_covarianceMatrix__3 |  |  | FDX_in_Dc_sr_Per_sr_RadarLocGen5SensorProperties | 3297 |  | 32 |  | Signed | 0 | 1 | 0 | 1.1755e-38 | 3.4028e+38 | [7 empty] | 65535 |  |  | Cloe |  |  |  |  | double
FDX_in_m_collection__m_collection_82___m_dBRcs |  |  | FDX_in_Dc_sr_Per_sr_RadarLocGen5SensorProperties | 3298 |  | 32 |  | Signed | 0 | 1 | 0 | 1.1755e-38 | 3.4028e+38 | [7 empty] | 65535 |  |  | Cloe |  |  |  |  | double
FDX_in_m_collection__m_collection_82___m_elevationAngle |  |  | FDX_in_Dc_sr_Per_sr_RadarLocGen5SensorProperties | 3299 |  | 32 |  | Signed | 0 | 1 | 0 | 1.1755e-38 | 3.4028e+38 | [7 empty] | 65535 |  |  | Cloe |  |  |  |  | double
FDX_in_m_collection__m_collection_82___m_elevationAngleVariance |  |  | FDX_in_Dc_sr_Per_sr_RadarLocGen5SensorProperties | 3300 |  | 32 |  | Signed | 0 | 1 | 0 | 1.1755e-38 | 3.4028e+38 | [7 empty] | 65535 |  |  | Cloe |  |  |  |  | double
FDX_in_m_collection__m_collection_82___m_elevationPDH0 |  |  | FDX_in_Dc_sr_Per_sr_RadarLocGen5SensorProperties | 3301 |  | 32 |  | Signed | 0 | 1 | 0 | 1.1755e-38 | 3.4028e+38 | [7 empty] | 65535 |  |  | Cloe |  |  |  |  | double
FDX_in_m_collection__m_collection_82___m_probDH1 |  |  | FDX_in_Dc_sr_Per_sr_RadarLocGen5SensorProperties | 3302 |  | 32 |  | Signed | 0 | 1 | 0 | 1.1755e-38 | 3.4028e+38 | [7 empty] | 65535 |  |  | Cloe |  |  |  |  | double
FDX_in_m_collection__m_collection_82___m_stateVector__0 |  |  | FDX_in_Dc_sr_Per_sr_RadarLocGen5SensorProperties | 3303 |  | 32 |  | Signed | 0 | 1 | 0 | 1.1755e-38 | 3.4028e+38 | [7 empty] | 65535 |  |  | Cloe |  |  |  |  | double
FDX_in_m_collection__m_collection_82___m_stateVector__1 |  |  | FDX_in_Dc_sr_Per_sr_RadarLocGen5SensorProperties | 3303 |  | 32 |  | Signed | 0 | 1 | 0 | 1.1755e-38 | 3.4028e+38 | [7 empty] | 65535 |  |  | Cloe |  |  |  |  | double
FDX_in_m_collection__m_collection_82___m_stateVector__2 |  |  | FDX_in_Dc_sr_Per_sr_RadarLocGen5SensorProperties | 3303 |  | 32 |  | Signed | 0 | 1 | 0 | 1.1755e-38 | 3.4028e+38 | [7 empty] | 65535 |  |  | Cloe |  |  |  |  | double
FDX_in_m_collection__m_collection_83___m_azimuthalPartnerIdx |  |  | FDX_in_Dc_sr_Per_sr_RadarLocGen5SensorProperties | 3305 |  | 16 |  | Signed | 0 | 1 | 0 | -32768 | 32767 | [7 empty] | 65535 |  |  | Cloe |  |  |  |  | int
FDX_in_m_collection__m_collection_83___m_azimuthPDH0 |  |  | FDX_in_Dc_sr_Per_sr_RadarLocGen5SensorProperties | 3304 |  | 32 |  | Signed | 0 | 1 | 0 | 1.1755e-38 | 3.4028e+38 | [7 empty] | 65535 |  |  | Cloe |  |  |  |  | double
FDX_in_m_collection__m_collection_83___m_covarianceMatrix__0 |  |  | FDX_in_Dc_sr_Per_sr_RadarLocGen5SensorProperties | 3306 |  | 32 |  | Signed | 0 | 1 | 0 | 1.1755e-38 | 3.4028e+38 | [7 empty] | 65535 |  |  | Cloe |  |  |  |  | double
FDX_in_m_collection__m_collection_83___m_covarianceMatrix__1 |  |  | FDX_in_Dc_sr_Per_sr_RadarLocGen5SensorProperties | 3306 |  | 32 |  | Signed | 0 | 1 | 0 | 1.1755e-38 | 3.4028e+38 | [7 empty] | 65535 |  |  | Cloe |  |  |  |  | double
FDX_in_m_collection__m_collection_83___m_covarianceMatrix__2 |  |  | FDX_in_Dc_sr_Per_sr_RadarLocGen5SensorProperties | 3306 |  | 32 |  | Signed | 0 | 1 | 0 | 1.1755e-38 | 3.4028e+38 | [7 empty] | 65535 |  |  | Cloe |  |  |  |  | double
FDX_in_m_collection__m_collection_83___m_covarianceMatrix__3 |  |  | FDX_in_Dc_sr_Per_sr_RadarLocGen5SensorProperties | 3306 |  | 32 |  | Signed | 0 | 1 | 0 | 1.1755e-38 | 3.4028e+38 | [7 empty] | 65535 |  |  | Cloe |  |  |  |  | double
FDX_in_m_collection__m_collection_83___m_dBRcs |  |  | FDX_in_Dc_sr_Per_sr_RadarLocGen5SensorProperties | 3307 |  | 32 |  | Signed | 0 | 1 | 0 | 1.1755e-38 | 3.4028e+38 | [7 empty] | 65535 |  |  | Cloe |  |  |  |  | double
FDX_in_m_collection__m_collection_83___m_elevationAngle |  |  | FDX_in_Dc_sr_Per_sr_RadarLocGen5SensorProperties | 3308 |  | 32 |  | Signed | 0 | 1 | 0 | 1.1755e-38 | 3.4028e+38 | [7 empty] | 65535 |  |  | Cloe |  |  |  |  | double
FDX_in_m_collection__m_collection_83___m_elevationAngleVariance |  |  | FDX_in_Dc_sr_Per_sr_RadarLocGen5SensorProperties | 3309 |  | 32 |  | Signed | 0 | 1 | 0 | 1.1755e-38 | 3.4028e+38 | [7 empty] | 65535 |  |  | Cloe |  |  |  |  | double
FDX_in_m_collection__m_collection_83___m_elevationPDH0 |  |  | FDX_in_Dc_sr_Per_sr_RadarLocGen5SensorProperties | 3310 |  | 32 |  | Signed | 0 | 1 | 0 | 1.1755e-38 | 3.4028e+38 | [7 empty] | 65535 |  |  | Cloe |  |  |  |  | double
FDX_in_m_collection__m_collection_83___m_probDH1 |  |  | FDX_in_Dc_sr_Per_sr_RadarLocGen5SensorProperties | 3311 |  | 32 |  | Signed | 0 | 1 | 0 | 1.1755e-38 | 3.4028e+38 | [7 empty] | 65535 |  |  | Cloe |  |  |  |  | double
FDX_in_m_collection__m_collection_83___m_stateVector__0 |  |  | FDX_in_Dc_sr_Per_sr_RadarLocGen5SensorProperties | 3312 |  | 32 |  | Signed | 0 | 1 | 0 | 1.1755e-38 | 3.4028e+38 | [7 empty] | 65535 |  |  | Cloe |  |  |  |  | double
FDX_in_m_collection__m_collection_83___m_stateVector__1 |  |  | FDX_in_Dc_sr_Per_sr_RadarLocGen5SensorProperties | 3312 |  | 32 |  | Signed | 0 | 1 | 0 | 1.1755e-38 | 3.4028e+38 | [7 empty] | 65535 |  |  | Cloe |  |  |  |  | double
FDX_in_m_collection__m_collection_83___m_stateVector__2 |  |  | FDX_in_Dc_sr_Per_sr_RadarLocGen5SensorProperties | 3312 |  | 32 |  | Signed | 0 | 1 | 0 | 1.1755e-38 | 3.4028e+38 | [7 empty] | 65535 |  |  | Cloe |  |  |  |  | double
FDX_in_m_collection__m_collection_84___m_azimuthalPartnerIdx |  |  | FDX_in_Dc_sr_Per_sr_RadarLocGen5SensorProperties | 3314 |  | 16 |  | Signed | 0 | 1 | 0 | -32768 | 32767 | [7 empty] | 65535 |  |  | Cloe |  |  |  |  | int
FDX_in_m_collection__m_collection_84___m_azimuthPDH0 |  |  | FDX_in_Dc_sr_Per_sr_RadarLocGen5SensorProperties | 3313 |  | 32 |  | Signed | 0 | 1 | 0 | 1.1755e-38 | 3.4028e+38 | [7 empty] | 65535 |  |  | Cloe |  |  |  |  | double
FDX_in_m_collection__m_collection_84___m_covarianceMatrix__0 |  |  | FDX_in_Dc_sr_Per_sr_RadarLocGen5SensorProperties | 3315 |  | 32 |  | Signed | 0 | 1 | 0 | 1.1755e-38 | 3.4028e+38 | [7 empty] | 65535 |  |  | Cloe |  |  |  |  | double
FDX_in_m_collection__m_collection_84___m_covarianceMatrix__1 |  |  | FDX_in_Dc_sr_Per_sr_RadarLocGen5SensorProperties | 3315 |  | 32 |  | Signed | 0 | 1 | 0 | 1.1755e-38 | 3.4028e+38 | [7 empty] | 65535 |  |  | Cloe |  |  |  |  | double
FDX_in_m_collection__m_collection_84___m_covarianceMatrix__2 |  |  | FDX_in_Dc_sr_Per_sr_RadarLocGen5SensorProperties | 3315 |  | 32 |  | Signed | 0 | 1 | 0 | 1.1755e-38 | 3.4028e+38 | [7 empty] | 65535 |  |  | Cloe |  |  |  |  | double
FDX_in_m_collection__m_collection_84___m_covarianceMatrix__3 |  |  | FDX_in_Dc_sr_Per_sr_RadarLocGen5SensorProperties | 3315 |  | 32 |  | Signed | 0 | 1 | 0 | 1.1755e-38 | 3.4028e+38 | [7 empty] | 65535 |  |  | Cloe |  |  |  |  | double
FDX_in_m_collection__m_collection_84___m_dBRcs |  |  | FDX_in_Dc_sr_Per_sr_RadarLocGen5SensorProperties | 3316 |  | 32 |  | Signed | 0 | 1 | 0 | 1.1755e-38 | 3.4028e+38 | [7 empty] | 65535 |  |  | Cloe |  |  |  |  | double
FDX_in_m_collection__m_collection_84___m_elevationAngle |  |  | FDX_in_Dc_sr_Per_sr_RadarLocGen5SensorProperties | 3317 |  | 32 |  | Signed | 0 | 1 | 0 | 1.1755e-38 | 3.4028e+38 | [7 empty] | 65535 |  |  | Cloe |  |  |  |  | double
FDX_in_m_collection__m_collection_84___m_elevationAngleVariance |  |  | FDX_in_Dc_sr_Per_sr_RadarLocGen5SensorProperties | 3318 |  | 32 |  | Signed | 0 | 1 | 0 | 1.1755e-38 | 3.4028e+38 | [7 empty] | 65535 |  |  | Cloe |  |  |  |  | double
FDX_in_m_collection__m_collection_84___m_elevationPDH0 |  |  | FDX_in_Dc_sr_Per_sr_RadarLocGen5SensorProperties | 3319 |  | 32 |  | Signed | 0 | 1 | 0 | 1.1755e-38 | 3.4028e+38 | [7 empty] | 65535 |  |  | Cloe |  |  |  |  | double
FDX_in_m_collection__m_collection_84___m_probDH1 |  |  | FDX_in_Dc_sr_Per_sr_RadarLocGen5SensorProperties | 3320 |  | 32 |  | Signed | 0 | 1 | 0 | 1.1755e-38 | 3.4028e+38 | [7 empty] | 65535 |  |  | Cloe |  |  |  |  | double
FDX_in_m_collection__m_collection_84___m_stateVector__0 |  |  | FDX_in_Dc_sr_Per_sr_RadarLocGen5SensorProperties | 3321 |  | 32 |  | Signed | 0 | 1 | 0 | 1.1755e-38 | 3.4028e+38 | [7 empty] | 65535 |  |  | Cloe |  |  |  |  | double
FDX_in_m_collection__m_collection_84___m_stateVector__1 |  |  | FDX_in_Dc_sr_Per_sr_RadarLocGen5SensorProperties | 3321 |  | 32 |  | Signed | 0 | 1 | 0 | 1.1755e-38 | 3.4028e+38 | [7 empty] | 65535 |  |  | Cloe |  |  |  |  | double
FDX_in_m_collection__m_collection_84___m_stateVector__2 |  |  | FDX_in_Dc_sr_Per_sr_RadarLocGen5SensorProperties | 3321 |  | 32 |  | Signed | 0 | 1 | 0 | 1.1755e-38 | 3.4028e+38 | [7 empty] | 65535 |  |  | Cloe |  |  |  |  | double
FDX_in_m_collection__m_collection_85___m_azimuthalPartnerIdx |  |  | FDX_in_Dc_sr_Per_sr_RadarLocGen5SensorProperties | 3323 |  | 16 |  | Signed | 0 | 1 | 0 | -32768 | 32767 | [7 empty] | 65535 |  |  | Cloe |  |  |  |  | int
FDX_in_m_collection__m_collection_85___m_azimuthPDH0 |  |  | FDX_in_Dc_sr_Per_sr_RadarLocGen5SensorProperties | 3322 |  | 32 |  | Signed | 0 | 1 | 0 | 1.1755e-38 | 3.4028e+38 | [7 empty] | 65535 |  |  | Cloe |  |  |  |  | double
FDX_in_m_collection__m_collection_85___m_covarianceMatrix__0 |  |  | FDX_in_Dc_sr_Per_sr_RadarLocGen5SensorProperties | 3324 |  | 32 |  | Signed | 0 | 1 | 0 | 1.1755e-38 | 3.4028e+38 | [7 empty] | 65535 |  |  | Cloe |  |  |  |  | double
FDX_in_m_collection__m_collection_85___m_covarianceMatrix__1 |  |  | FDX_in_Dc_sr_Per_sr_RadarLocGen5SensorProperties | 3324 |  | 32 |  | Signed | 0 | 1 | 0 | 1.1755e-38 | 3.4028e+38 | [7 empty] | 65535 |  |  | Cloe |  |  |  |  | double
FDX_in_m_collection__m_collection_85___m_covarianceMatrix__2 |  |  | FDX_in_Dc_sr_Per_sr_RadarLocGen5SensorProperties | 3324 |  | 32 |  | Signed | 0 | 1 | 0 | 1.1755e-38 | 3.4028e+38 | [7 empty] | 65535 |  |  | Cloe |  |  |  |  | double
FDX_in_m_collection__m_collection_85___m_covarianceMatrix__3 |  |  | FDX_in_Dc_sr_Per_sr_RadarLocGen5SensorProperties | 3324 |  | 32 |  | Signed | 0 | 1 | 0 | 1.1755e-38 | 3.4028e+38 | [7 empty] | 65535 |  |  | Cloe |  |  |  |  | double
FDX_in_m_collection__m_collection_85___m_dBRcs |  |  | FDX_in_Dc_sr_Per_sr_RadarLocGen5SensorProperties | 3325 |  | 32 |  | Signed | 0 | 1 | 0 | 1.1755e-38 | 3.4028e+38 | [7 empty] | 65535 |  |  | Cloe |  |  |  |  | double
FDX_in_m_collection__m_collection_85___m_elevationAngle |  |  | FDX_in_Dc_sr_Per_sr_RadarLocGen5SensorProperties | 3326 |  | 32 |  | Signed | 0 | 1 | 0 | 1.1755e-38 | 3.4028e+38 | [7 empty] | 65535 |  |  | Cloe |  |  |  |  | double
FDX_in_m_collection__m_collection_85___m_elevationAngleVariance |  |  | FDX_in_Dc_sr_Per_sr_RadarLocGen5SensorProperties | 3327 |  | 32 |  | Signed | 0 | 1 | 0 | 1.1755e-38 | 3.4028e+38 | [7 empty] | 65535 |  |  | Cloe |  |  |  |  | double
FDX_in_m_collection__m_collection_85___m_elevationPDH0 |  |  | FDX_in_Dc_sr_Per_sr_RadarLocGen5SensorProperties | 3328 |  | 32 |  | Signed | 0 | 1 | 0 | 1.1755e-38 | 3.4028e+38 | [7 empty] | 65535 |  |  | Cloe |  |  |  |  | double
FDX_in_m_collection__m_collection_85___m_probDH1 |  |  | FDX_in_Dc_sr_Per_sr_RadarLocGen5SensorProperties | 3329 |  | 32 |  | Signed | 0 | 1 | 0 | 1.1755e-38 | 3.4028e+38 | [7 empty] | 65535 |  |  | Cloe |  |  |  |  | double
FDX_in_m_collection__m_collection_85___m_stateVector__0 |  |  | FDX_in_Dc_sr_Per_sr_RadarLocGen5SensorProperties | 3330 |  | 32 |  | Signed | 0 | 1 | 0 | 1.1755e-38 | 3.4028e+38 | [7 empty] | 65535 |  |  | Cloe |  |  |  |  | double
FDX_in_m_collection__m_collection_85___m_stateVector__1 |  |  | FDX_in_Dc_sr_Per_sr_RadarLocGen5SensorProperties | 3330 |  | 32 |  | Signed | 0 | 1 | 0 | 1.1755e-38 | 3.4028e+38 | [7 empty] | 65535 |  |  | Cloe |  |  |  |  | double
FDX_in_m_collection__m_collection_85___m_stateVector__2 |  |  | FDX_in_Dc_sr_Per_sr_RadarLocGen5SensorProperties | 3330 |  | 32 |  | Signed | 0 | 1 | 0 | 1.1755e-38 | 3.4028e+38 | [7 empty] | 65535 |  |  | Cloe |  |  |  |  | double
FDX_in_m_collection__m_collection_86___m_azimuthalPartnerIdx |  |  | FDX_in_Dc_sr_Per_sr_RadarLocGen5SensorProperties | 3332 |  | 16 |  | Signed | 0 | 1 | 0 | -32768 | 32767 | [7 empty] | 65535 |  |  | Cloe |  |  |  |  | int
FDX_in_m_collection__m_collection_86___m_azimuthPDH0 |  |  | FDX_in_Dc_sr_Per_sr_RadarLocGen5SensorProperties | 3331 |  | 32 |  | Signed | 0 | 1 | 0 | 1.1755e-38 | 3.4028e+38 | [7 empty] | 65535 |  |  | Cloe |  |  |  |  | double
FDX_in_m_collection__m_collection_86___m_covarianceMatrix__0 |  |  | FDX_in_Dc_sr_Per_sr_RadarLocGen5SensorProperties | 3333 |  | 32 |  | Signed | 0 | 1 | 0 | 1.1755e-38 | 3.4028e+38 | [7 empty] | 65535 |  |  | Cloe |  |  |  |  | double
FDX_in_m_collection__m_collection_86___m_covarianceMatrix__1 |  |  | FDX_in_Dc_sr_Per_sr_RadarLocGen5SensorProperties | 3333 |  | 32 |  | Signed | 0 | 1 | 0 | 1.1755e-38 | 3.4028e+38 | [7 empty] | 65535 |  |  | Cloe |  |  |  |  | double
FDX_in_m_collection__m_collection_86___m_covarianceMatrix__2 |  |  | FDX_in_Dc_sr_Per_sr_RadarLocGen5SensorProperties | 3333 |  | 32 |  | Signed | 0 | 1 | 0 | 1.1755e-38 | 3.4028e+38 | [7 empty] | 65535 |  |  | Cloe |  |  |  |  | double
FDX_in_m_collection__m_collection_86___m_covarianceMatrix__3 |  |  | FDX_in_Dc_sr_Per_sr_RadarLocGen5SensorProperties | 3333 |  | 32 |  | Signed | 0 | 1 | 0 | 1.1755e-38 | 3.4028e+38 | [7 empty] | 65535 |  |  | Cloe |  |  |  |  | double
FDX_in_m_collection__m_collection_86___m_dBRcs |  |  | FDX_in_Dc_sr_Per_sr_RadarLocGen5SensorProperties | 3334 |  | 32 |  | Signed | 0 | 1 | 0 | 1.1755e-38 | 3.4028e+38 | [7 empty] | 65535 |  |  | Cloe |  |  |  |  | double
FDX_in_m_collection__m_collection_86___m_elevationAngle |  |  | FDX_in_Dc_sr_Per_sr_RadarLocGen5SensorProperties | 3335 |  | 32 |  | Signed | 0 | 1 | 0 | 1.1755e-38 | 3.4028e+38 | [7 empty] | 65535 |  |  | Cloe |  |  |  |  | double
FDX_in_m_collection__m_collection_86___m_elevationAngleVariance |  |  | FDX_in_Dc_sr_Per_sr_RadarLocGen5SensorProperties | 3336 |  | 32 |  | Signed | 0 | 1 | 0 | 1.1755e-38 | 3.4028e+38 | [7 empty] | 65535 |  |  | Cloe |  |  |  |  | double
FDX_in_m_collection__m_collection_86___m_elevationPDH0 |  |  | FDX_in_Dc_sr_Per_sr_RadarLocGen5SensorProperties | 3337 |  | 32 |  | Signed | 0 | 1 | 0 | 1.1755e-38 | 3.4028e+38 | [7 empty] | 65535 |  |  | Cloe |  |  |  |  | double
FDX_in_m_collection__m_collection_86___m_probDH1 |  |  | FDX_in_Dc_sr_Per_sr_RadarLocGen5SensorProperties | 3338 |  | 32 |  | Signed | 0 | 1 | 0 | 1.1755e-38 | 3.4028e+38 | [7 empty] | 65535 |  |  | Cloe |  |  |  |  | double
FDX_in_m_collection__m_collection_86___m_stateVector__0 |  |  | FDX_in_Dc_sr_Per_sr_RadarLocGen5SensorProperties | 3339 |  | 32 |  | Signed | 0 | 1 | 0 | 1.1755e-38 | 3.4028e+38 | [7 empty] | 65535 |  |  | Cloe |  |  |  |  | double
FDX_in_m_collection__m_collection_86___m_stateVector__1 |  |  | FDX_in_Dc_sr_Per_sr_RadarLocGen5SensorProperties | 3339 |  | 32 |  | Signed | 0 | 1 | 0 | 1.1755e-38 | 3.4028e+38 | [7 empty] | 65535 |  |  | Cloe |  |  |  |  | double
FDX_in_m_collection__m_collection_86___m_stateVector__2 |  |  | FDX_in_Dc_sr_Per_sr_RadarLocGen5SensorProperties | 3339 |  | 32 |  | Signed | 0 | 1 | 0 | 1.1755e-38 | 3.4028e+38 | [7 empty] | 65535 |  |  | Cloe |  |  |  |  | double
FDX_in_m_collection__m_collection_87___m_azimuthalPartnerIdx |  |  | FDX_in_Dc_sr_Per_sr_RadarLocGen5SensorProperties | 3341 |  | 16 |  | Signed | 0 | 1 | 0 | -32768 | 32767 | [7 empty] | 65535 |  |  | Cloe |  |  |  |  | int
FDX_in_m_collection__m_collection_87___m_azimuthPDH0 |  |  | FDX_in_Dc_sr_Per_sr_RadarLocGen5SensorProperties | 3340 |  | 32 |  | Signed | 0 | 1 | 0 | 1.1755e-38 | 3.4028e+38 | [7 empty] | 65535 |  |  | Cloe |  |  |  |  | double
FDX_in_m_collection__m_collection_87___m_covarianceMatrix__0 |  |  | FDX_in_Dc_sr_Per_sr_RadarLocGen5SensorProperties | 3342 |  | 32 |  | Signed | 0 | 1 | 0 | 1.1755e-38 | 3.4028e+38 | [7 empty] | 65535 |  |  | Cloe |  |  |  |  | double
FDX_in_m_collection__m_collection_87___m_covarianceMatrix__1 |  |  | FDX_in_Dc_sr_Per_sr_RadarLocGen5SensorProperties | 3342 |  | 32 |  | Signed | 0 | 1 | 0 | 1.1755e-38 | 3.4028e+38 | [7 empty] | 65535 |  |  | Cloe |  |  |  |  | double
FDX_in_m_collection__m_collection_87___m_covarianceMatrix__2 |  |  | FDX_in_Dc_sr_Per_sr_RadarLocGen5SensorProperties | 3342 |  | 32 |  | Signed | 0 | 1 | 0 | 1.1755e-38 | 3.4028e+38 | [7 empty] | 65535 |  |  | Cloe |  |  |  |  | double
FDX_in_m_collection__m_collection_87___m_covarianceMatrix__3 |  |  | FDX_in_Dc_sr_Per_sr_RadarLocGen5SensorProperties | 3342 |  | 32 |  | Signed | 0 | 1 | 0 | 1.1755e-38 | 3.4028e+38 | [7 empty] | 65535 |  |  | Cloe |  |  |  |  | double
FDX_in_m_collection__m_collection_87___m_dBRcs |  |  | FDX_in_Dc_sr_Per_sr_RadarLocGen5SensorProperties | 3343 |  | 32 |  | Signed | 0 | 1 | 0 | 1.1755e-38 | 3.4028e+38 | [7 empty] | 65535 |  |  | Cloe |  |  |  |  | double
FDX_in_m_collection__m_collection_87___m_elevationAngle |  |  | FDX_in_Dc_sr_Per_sr_RadarLocGen5SensorProperties | 3344 |  | 32 |  | Signed | 0 | 1 | 0 | 1.1755e-38 | 3.4028e+38 | [7 empty] | 65535 |  |  | Cloe |  |  |  |  | double
FDX_in_m_collection__m_collection_87___m_elevationAngleVariance |  |  | FDX_in_Dc_sr_Per_sr_RadarLocGen5SensorProperties | 3345 |  | 32 |  | Signed | 0 | 1 | 0 | 1.1755e-38 | 3.4028e+38 | [7 empty] | 65535 |  |  | Cloe |  |  |  |  | double
FDX_in_m_collection__m_collection_87___m_elevationPDH0 |  |  | FDX_in_Dc_sr_Per_sr_RadarLocGen5SensorProperties | 3346 |  | 32 |  | Signed | 0 | 1 | 0 | 1.1755e-38 | 3.4028e+38 | [7 empty] | 65535 |  |  | Cloe |  |  |  |  | double
FDX_in_m_collection__m_collection_87___m_probDH1 |  |  | FDX_in_Dc_sr_Per_sr_RadarLocGen5SensorProperties | 3347 |  | 32 |  | Signed | 0 | 1 | 0 | 1.1755e-38 | 3.4028e+38 | [7 empty] | 65535 |  |  | Cloe |  |  |  |  | double
FDX_in_m_collection__m_collection_87___m_stateVector__0 |  |  | FDX_in_Dc_sr_Per_sr_RadarLocGen5SensorProperties | 3348 |  | 32 |  | Signed | 0 | 1 | 0 | 1.1755e-38 | 3.4028e+38 | [7 empty] | 65535 |  |  | Cloe |  |  |  |  | double
FDX_in_m_collection__m_collection_87___m_stateVector__1 |  |  | FDX_in_Dc_sr_Per_sr_RadarLocGen5SensorProperties | 3348 |  | 32 |  | Signed | 0 | 1 | 0 | 1.1755e-38 | 3.4028e+38 | [7 empty] | 65535 |  |  | Cloe |  |  |  |  | double
FDX_in_m_collection__m_collection_87___m_stateVector__2 |  |  | FDX_in_Dc_sr_Per_sr_RadarLocGen5SensorProperties | 3348 |  | 32 |  | Signed | 0 | 1 | 0 | 1.1755e-38 | 3.4028e+38 | [7 empty] | 65535 |  |  | Cloe |  |  |  |  | double
FDX_in_m_collection__m_collection_88___m_azimuthalPartnerIdx |  |  | FDX_in_Dc_sr_Per_sr_RadarLocGen5SensorProperties | 3350 |  | 16 |  | Signed | 0 | 1 | 0 | -32768 | 32767 | [7 empty] | 65535 |  |  | Cloe |  |  |  |  | int
FDX_in_m_collection__m_collection_88___m_azimuthPDH0 |  |  | FDX_in_Dc_sr_Per_sr_RadarLocGen5SensorProperties | 3349 |  | 32 |  | Signed | 0 | 1 | 0 | 1.1755e-38 | 3.4028e+38 | [7 empty] | 65535 |  |  | Cloe |  |  |  |  | double
FDX_in_m_collection__m_collection_88___m_covarianceMatrix__0 |  |  | FDX_in_Dc_sr_Per_sr_RadarLocGen5SensorProperties | 3351 |  | 32 |  | Signed | 0 | 1 | 0 | 1.1755e-38 | 3.4028e+38 | [7 empty] | 65535 |  |  | Cloe |  |  |  |  | double
FDX_in_m_collection__m_collection_88___m_covarianceMatrix__1 |  |  | FDX_in_Dc_sr_Per_sr_RadarLocGen5SensorProperties | 3351 |  | 32 |  | Signed | 0 | 1 | 0 | 1.1755e-38 | 3.4028e+38 | [7 empty] | 65535 |  |  | Cloe |  |  |  |  | double
FDX_in_m_collection__m_collection_88___m_covarianceMatrix__2 |  |  | FDX_in_Dc_sr_Per_sr_RadarLocGen5SensorProperties | 3351 |  | 32 |  | Signed | 0 | 1 | 0 | 1.1755e-38 | 3.4028e+38 | [7 empty] | 65535 |  |  | Cloe |  |  |  |  | double
FDX_in_m_collection__m_collection_88___m_covarianceMatrix__3 |  |  | FDX_in_Dc_sr_Per_sr_RadarLocGen5SensorProperties | 3351 |  | 32 |  | Signed | 0 | 1 | 0 | 1.1755e-38 | 3.4028e+38 | [7 empty] | 65535 |  |  | Cloe |  |  |  |  | double
FDX_in_m_collection__m_collection_88___m_dBRcs |  |  | FDX_in_Dc_sr_Per_sr_RadarLocGen5SensorProperties | 3352 |  | 32 |  | Signed | 0 | 1 | 0 | 1.1755e-38 | 3.4028e+38 | [7 empty] | 65535 |  |  | Cloe |  |  |  |  | double
FDX_in_m_collection__m_collection_88___m_elevationAngle |  |  | FDX_in_Dc_sr_Per_sr_RadarLocGen5SensorProperties | 3353 |  | 32 |  | Signed | 0 | 1 | 0 | 1.1755e-38 | 3.4028e+38 | [7 empty] | 65535 |  |  | Cloe |  |  |  |  | double
FDX_in_m_collection__m_collection_88___m_elevationAngleVariance |  |  | FDX_in_Dc_sr_Per_sr_RadarLocGen5SensorProperties | 3354 |  | 32 |  | Signed | 0 | 1 | 0 | 1.1755e-38 | 3.4028e+38 | [7 empty] | 65535 |  |  | Cloe |  |  |  |  | double
FDX_in_m_collection__m_collection_88___m_elevationPDH0 |  |  | FDX_in_Dc_sr_Per_sr_RadarLocGen5SensorProperties | 3355 |  | 32 |  | Signed | 0 | 1 | 0 | 1.1755e-38 | 3.4028e+38 | [7 empty] | 65535 |  |  | Cloe |  |  |  |  | double
FDX_in_m_collection__m_collection_88___m_probDH1 |  |  | FDX_in_Dc_sr_Per_sr_RadarLocGen5SensorProperties | 3356 |  | 32 |  | Signed | 0 | 1 | 0 | 1.1755e-38 | 3.4028e+38 | [7 empty] | 65535 |  |  | Cloe |  |  |  |  | double
FDX_in_m_collection__m_collection_88___m_stateVector__0 |  |  | FDX_in_Dc_sr_Per_sr_RadarLocGen5SensorProperties | 3357 |  | 32 |  | Signed | 0 | 1 | 0 | 1.1755e-38 | 3.4028e+38 | [7 empty] | 65535 |  |  | Cloe |  |  |  |  | double
FDX_in_m_collection__m_collection_88___m_stateVector__1 |  |  | FDX_in_Dc_sr_Per_sr_RadarLocGen5SensorProperties | 3357 |  | 32 |  | Signed | 0 | 1 | 0 | 1.1755e-38 | 3.4028e+38 | [7 empty] | 65535 |  |  | Cloe |  |  |  |  | double
FDX_in_m_collection__m_collection_88___m_stateVector__2 |  |  | FDX_in_Dc_sr_Per_sr_RadarLocGen5SensorProperties | 3357 |  | 32 |  | Signed | 0 | 1 | 0 | 1.1755e-38 | 3.4028e+38 | [7 empty] | 65535 |  |  | Cloe |  |  |  |  | double
FDX_in_m_collection__m_collection_89___m_azimuthalPartnerIdx |  |  | FDX_in_Dc_sr_Per_sr_RadarLocGen5SensorProperties | 3359 |  | 16 |  | Signed | 0 | 1 | 0 | -32768 | 32767 | [7 empty] | 65535 |  |  | Cloe |  |  |  |  | int
FDX_in_m_collection__m_collection_89___m_azimuthPDH0 |  |  | FDX_in_Dc_sr_Per_sr_RadarLocGen5SensorProperties | 3358 |  | 32 |  | Signed | 0 | 1 | 0 | 1.1755e-38 | 3.4028e+38 | [7 empty] | 65535 |  |  | Cloe |  |  |  |  | double
FDX_in_m_collection__m_collection_89___m_covarianceMatrix__0 |  |  | FDX_in_Dc_sr_Per_sr_RadarLocGen5SensorProperties | 3360 |  | 32 |  | Signed | 0 | 1 | 0 | 1.1755e-38 | 3.4028e+38 | [7 empty] | 65535 |  |  | Cloe |  |  |  |  | double
FDX_in_m_collection__m_collection_89___m_covarianceMatrix__1 |  |  | FDX_in_Dc_sr_Per_sr_RadarLocGen5SensorProperties | 3360 |  | 32 |  | Signed | 0 | 1 | 0 | 1.1755e-38 | 3.4028e+38 | [7 empty] | 65535 |  |  | Cloe |  |  |  |  | double
FDX_in_m_collection__m_collection_89___m_covarianceMatrix__2 |  |  | FDX_in_Dc_sr_Per_sr_RadarLocGen5SensorProperties | 3360 |  | 32 |  | Signed | 0 | 1 | 0 | 1.1755e-38 | 3.4028e+38 | [7 empty] | 65535 |  |  | Cloe |  |  |  |  | double
FDX_in_m_collection__m_collection_89___m_covarianceMatrix__3 |  |  | FDX_in_Dc_sr_Per_sr_RadarLocGen5SensorProperties | 3360 |  | 32 |  | Signed | 0 | 1 | 0 | 1.1755e-38 | 3.4028e+38 | [7 empty] | 65535 |  |  | Cloe |  |  |  |  | double
FDX_in_m_collection__m_collection_89___m_dBRcs |  |  | FDX_in_Dc_sr_Per_sr_RadarLocGen5SensorProperties | 3361 |  | 32 |  | Signed | 0 | 1 | 0 | 1.1755e-38 | 3.4028e+38 | [7 empty] | 65535 |  |  | Cloe |  |  |  |  | double
FDX_in_m_collection__m_collection_89___m_elevationAngle |  |  | FDX_in_Dc_sr_Per_sr_RadarLocGen5SensorProperties | 3362 |  | 32 |  | Signed | 0 | 1 | 0 | 1.1755e-38 | 3.4028e+38 | [7 empty] | 65535 |  |  | Cloe |  |  |  |  | double
FDX_in_m_collection__m_collection_89___m_elevationAngleVariance |  |  | FDX_in_Dc_sr_Per_sr_RadarLocGen5SensorProperties | 3363 |  | 32 |  | Signed | 0 | 1 | 0 | 1.1755e-38 | 3.4028e+38 | [7 empty] | 65535 |  |  | Cloe |  |  |  |  | double
FDX_in_m_collection__m_collection_89___m_elevationPDH0 |  |  | FDX_in_Dc_sr_Per_sr_RadarLocGen5SensorProperties | 3364 |  | 32 |  | Signed | 0 | 1 | 0 | 1.1755e-38 | 3.4028e+38 | [7 empty] | 65535 |  |  | Cloe |  |  |  |  | double
FDX_in_m_collection__m_collection_89___m_probDH1 |  |  | FDX_in_Dc_sr_Per_sr_RadarLocGen5SensorProperties | 3365 |  | 32 |  | Signed | 0 | 1 | 0 | 1.1755e-38 | 3.4028e+38 | [7 empty] | 65535 |  |  | Cloe |  |  |  |  | double
FDX_in_m_collection__m_collection_89___m_stateVector__0 |  |  | FDX_in_Dc_sr_Per_sr_RadarLocGen5SensorProperties | 3366 |  | 32 |  | Signed | 0 | 1 | 0 | 1.1755e-38 | 3.4028e+38 | [7 empty] | 65535 |  |  | Cloe |  |  |  |  | double
FDX_in_m_collection__m_collection_89___m_stateVector__1 |  |  | FDX_in_Dc_sr_Per_sr_RadarLocGen5SensorProperties | 3366 |  | 32 |  | Signed | 0 | 1 | 0 | 1.1755e-38 | 3.4028e+38 | [7 empty] | 65535 |  |  | Cloe |  |  |  |  | double
FDX_in_m_collection__m_collection_89___m_stateVector__2 |  |  | FDX_in_Dc_sr_Per_sr_RadarLocGen5SensorProperties | 3366 |  | 32 |  | Signed | 0 | 1 | 0 | 1.1755e-38 | 3.4028e+38 | [7 empty] | 65535 |  |  | Cloe |  |  |  |  | double
FDX_in_m_collection__m_collection_8___m_azimuthalPartnerIdx |  |  | FDX_in_Dc_sr_Per_sr_RadarLocGen5SensorProperties | 2630 |  | 16 |  | Signed | 0 | 1 | 0 | -32768 | 32767 | [7 empty] | 65535 |  |  | Cloe |  |  |  |  | int
FDX_in_m_collection__m_collection_8___m_azimuthPDH0 |  |  | FDX_in_Dc_sr_Per_sr_RadarLocGen5SensorProperties | 2629 |  | 32 |  | Signed | 0 | 1 | 0 | 1.1755e-38 | 3.4028e+38 | [7 empty] | 65535 |  |  | Cloe |  |  |  |  | double
FDX_in_m_collection__m_collection_8___m_covarianceMatrix__0 |  |  | FDX_in_Dc_sr_Per_sr_RadarLocGen5SensorProperties | 2631 |  | 32 |  | Signed | 0 | 1 | 0 | 1.1755e-38 | 3.4028e+38 | [7 empty] | 65535 |  |  | Cloe |  |  |  |  | double
FDX_in_m_collection__m_collection_8___m_covarianceMatrix__1 |  |  | FDX_in_Dc_sr_Per_sr_RadarLocGen5SensorProperties | 2631 |  | 32 |  | Signed | 0 | 1 | 0 | 1.1755e-38 | 3.4028e+38 | [7 empty] | 65535 |  |  | Cloe |  |  |  |  | double
FDX_in_m_collection__m_collection_8___m_covarianceMatrix__2 |  |  | FDX_in_Dc_sr_Per_sr_RadarLocGen5SensorProperties | 2631 |  | 32 |  | Signed | 0 | 1 | 0 | 1.1755e-38 | 3.4028e+38 | [7 empty] | 65535 |  |  | Cloe |  |  |  |  | double
FDX_in_m_collection__m_collection_8___m_covarianceMatrix__3 |  |  | FDX_in_Dc_sr_Per_sr_RadarLocGen5SensorProperties | 2631 |  | 32 |  | Signed | 0 | 1 | 0 | 1.1755e-38 | 3.4028e+38 | [7 empty] | 65535 |  |  | Cloe |  |  |  |  | double
FDX_in_m_collection__m_collection_8___m_dBRcs |  |  | FDX_in_Dc_sr_Per_sr_RadarLocGen5SensorProperties | 2632 |  | 32 |  | Signed | 0 | 1 | 0 | 1.1755e-38 | 3.4028e+38 | [7 empty] | 65535 |  |  | Cloe |  |  |  |  | double
FDX_in_m_collection__m_collection_8___m_elevationAngle |  |  | FDX_in_Dc_sr_Per_sr_RadarLocGen5SensorProperties | 2633 |  | 32 |  | Signed | 0 | 1 | 0 | 1.1755e-38 | 3.4028e+38 | [7 empty] | 65535 |  |  | Cloe |  |  |  |  | double
FDX_in_m_collection__m_collection_8___m_elevationAngleVariance |  |  | FDX_in_Dc_sr_Per_sr_RadarLocGen5SensorProperties | 2634 |  | 32 |  | Signed | 0 | 1 | 0 | 1.1755e-38 | 3.4028e+38 | [7 empty] | 65535 |  |  | Cloe |  |  |  |  | double
FDX_in_m_collection__m_collection_8___m_elevationPDH0 |  |  | FDX_in_Dc_sr_Per_sr_RadarLocGen5SensorProperties | 2635 |  | 32 |  | Signed | 0 | 1 | 0 | 1.1755e-38 | 3.4028e+38 | [7 empty] | 65535 |  |  | Cloe |  |  |  |  | double
FDX_in_m_collection__m_collection_8___m_probDH1 |  |  | FDX_in_Dc_sr_Per_sr_RadarLocGen5SensorProperties | 2636 |  | 32 |  | Signed | 0 | 1 | 0 | 1.1755e-38 | 3.4028e+38 | [7 empty] | 65535 |  |  | Cloe |  |  |  |  | double
FDX_in_m_collection__m_collection_8___m_stateVector__0 |  |  | FDX_in_Dc_sr_Per_sr_RadarLocGen5SensorProperties | 2637 |  | 32 |  | Signed | 0 | 1 | 0 | 1.1755e-38 | 3.4028e+38 | [7 empty] | 65535 |  |  | Cloe |  |  |  |  | double
FDX_in_m_collection__m_collection_8___m_stateVector__1 |  |  | FDX_in_Dc_sr_Per_sr_RadarLocGen5SensorProperties | 2637 |  | 32 |  | Signed | 0 | 1 | 0 | 1.1755e-38 | 3.4028e+38 | [7 empty] | 65535 |  |  | Cloe |  |  |  |  | double
FDX_in_m_collection__m_collection_8___m_stateVector__2 |  |  | FDX_in_Dc_sr_Per_sr_RadarLocGen5SensorProperties | 2637 |  | 32 |  | Signed | 0 | 1 | 0 | 1.1755e-38 | 3.4028e+38 | [7 empty] | 65535 |  |  | Cloe |  |  |  |  | double
FDX_in_m_collection__m_collection_90___m_azimuthalPartnerIdx |  |  | FDX_in_Dc_sr_Per_sr_RadarLocGen5SensorProperties | 3368 |  | 16 |  | Signed | 0 | 1 | 0 | -32768 | 32767 | [7 empty] | 65535 |  |  | Cloe |  |  |  |  | int
FDX_in_m_collection__m_collection_90___m_azimuthPDH0 |  |  | FDX_in_Dc_sr_Per_sr_RadarLocGen5SensorProperties | 3367 |  | 32 |  | Signed | 0 | 1 | 0 | 1.1755e-38 | 3.4028e+38 | [7 empty] | 65535 |  |  | Cloe |  |  |  |  | double
FDX_in_m_collection__m_collection_90___m_covarianceMatrix__0 |  |  | FDX_in_Dc_sr_Per_sr_RadarLocGen5SensorProperties | 3369 |  | 32 |  | Signed | 0 | 1 | 0 | 1.1755e-38 | 3.4028e+38 | [7 empty] | 65535 |  |  | Cloe |  |  |  |  | double
FDX_in_m_collection__m_collection_90___m_covarianceMatrix__1 |  |  | FDX_in_Dc_sr_Per_sr_RadarLocGen5SensorProperties | 3369 |  | 32 |  | Signed | 0 | 1 | 0 | 1.1755e-38 | 3.4028e+38 | [7 empty] | 65535 |  |  | Cloe |  |  |  |  | double
FDX_in_m_collection__m_collection_90___m_covarianceMatrix__2 |  |  | FDX_in_Dc_sr_Per_sr_RadarLocGen5SensorProperties | 3369 |  | 32 |  | Signed | 0 | 1 | 0 | 1.1755e-38 | 3.4028e+38 | [7 empty] | 65535 |  |  | Cloe |  |  |  |  | double
FDX_in_m_collection__m_collection_90___m_covarianceMatrix__3 |  |  | FDX_in_Dc_sr_Per_sr_RadarLocGen5SensorProperties | 3369 |  | 32 |  | Signed | 0 | 1 | 0 | 1.1755e-38 | 3.4028e+38 | [7 empty] | 65535 |  |  | Cloe |  |  |  |  | double
FDX_in_m_collection__m_collection_90___m_dBRcs |  |  | FDX_in_Dc_sr_Per_sr_RadarLocGen5SensorProperties | 3370 |  | 32 |  | Signed | 0 | 1 | 0 | 1.1755e-38 | 3.4028e+38 | [7 empty] | 65535 |  |  | Cloe |  |  |  |  | double
FDX_in_m_collection__m_collection_90___m_elevationAngle |  |  | FDX_in_Dc_sr_Per_sr_RadarLocGen5SensorProperties | 3371 |  | 32 |  | Signed | 0 | 1 | 0 | 1.1755e-38 | 3.4028e+38 | [7 empty] | 65535 |  |  | Cloe |  |  |  |  | double
FDX_in_m_collection__m_collection_90___m_elevationAngleVariance |  |  | FDX_in_Dc_sr_Per_sr_RadarLocGen5SensorProperties | 3372 |  | 32 |  | Signed | 0 | 1 | 0 | 1.1755e-38 | 3.4028e+38 | [7 empty] | 65535 |  |  | Cloe |  |  |  |  | double
FDX_in_m_collection__m_collection_90___m_elevationPDH0 |  |  | FDX_in_Dc_sr_Per_sr_RadarLocGen5SensorProperties | 3373 |  | 32 |  | Signed | 0 | 1 | 0 | 1.1755e-38 | 3.4028e+38 | [7 empty] | 65535 |  |  | Cloe |  |  |  |  | double
FDX_in_m_collection__m_collection_90___m_probDH1 |  |  | FDX_in_Dc_sr_Per_sr_RadarLocGen5SensorProperties | 3374 |  | 32 |  | Signed | 0 | 1 | 0 | 1.1755e-38 | 3.4028e+38 | [7 empty] | 65535 |  |  | Cloe |  |  |  |  | double
FDX_in_m_collection__m_collection_90___m_stateVector__0 |  |  | FDX_in_Dc_sr_Per_sr_RadarLocGen5SensorProperties | 3375 |  | 32 |  | Signed | 0 | 1 | 0 | 1.1755e-38 | 3.4028e+38 | [7 empty] | 65535 |  |  | Cloe |  |  |  |  | double
FDX_in_m_collection__m_collection_90___m_stateVector__1 |  |  | FDX_in_Dc_sr_Per_sr_RadarLocGen5SensorProperties | 3375 |  | 32 |  | Signed | 0 | 1 | 0 | 1.1755e-38 | 3.4028e+38 | [7 empty] | 65535 |  |  | Cloe |  |  |  |  | double
FDX_in_m_collection__m_collection_90___m_stateVector__2 |  |  | FDX_in_Dc_sr_Per_sr_RadarLocGen5SensorProperties | 3375 |  | 32 |  | Signed | 0 | 1 | 0 | 1.1755e-38 | 3.4028e+38 | [7 empty] | 65535 |  |  | Cloe |  |  |  |  | double
FDX_in_m_collection__m_collection_91___m_azimuthalPartnerIdx |  |  | FDX_in_Dc_sr_Per_sr_RadarLocGen5SensorProperties | 3377 |  | 16 |  | Signed | 0 | 1 | 0 | -32768 | 32767 | [7 empty] | 65535 |  |  | Cloe |  |  |  |  | int
FDX_in_m_collection__m_collection_91___m_azimuthPDH0 |  |  | FDX_in_Dc_sr_Per_sr_RadarLocGen5SensorProperties | 3376 |  | 32 |  | Signed | 0 | 1 | 0 | 1.1755e-38 | 3.4028e+38 | [7 empty] | 65535 |  |  | Cloe |  |  |  |  | double
FDX_in_m_collection__m_collection_91___m_covarianceMatrix__0 |  |  | FDX_in_Dc_sr_Per_sr_RadarLocGen5SensorProperties | 3378 |  | 32 |  | Signed | 0 | 1 | 0 | 1.1755e-38 | 3.4028e+38 | [7 empty] | 65535 |  |  | Cloe |  |  |  |  | double
FDX_in_m_collection__m_collection_91___m_covarianceMatrix__1 |  |  | FDX_in_Dc_sr_Per_sr_RadarLocGen5SensorProperties | 3378 |  | 32 |  | Signed | 0 | 1 | 0 | 1.1755e-38 | 3.4028e+38 | [7 empty] | 65535 |  |  | Cloe |  |  |  |  | double
FDX_in_m_collection__m_collection_91___m_covarianceMatrix__2 |  |  | FDX_in_Dc_sr_Per_sr_RadarLocGen5SensorProperties | 3378 |  | 32 |  | Signed | 0 | 1 | 0 | 1.1755e-38 | 3.4028e+38 | [7 empty] | 65535 |  |  | Cloe |  |  |  |  | double
FDX_in_m_collection__m_collection_91___m_covarianceMatrix__3 |  |  | FDX_in_Dc_sr_Per_sr_RadarLocGen5SensorProperties | 3378 |  | 32 |  | Signed | 0 | 1 | 0 | 1.1755e-38 | 3.4028e+38 | [7 empty] | 65535 |  |  | Cloe |  |  |  |  | double
FDX_in_m_collection__m_collection_91___m_dBRcs |  |  | FDX_in_Dc_sr_Per_sr_RadarLocGen5SensorProperties | 3379 |  | 32 |  | Signed | 0 | 1 | 0 | 1.1755e-38 | 3.4028e+38 | [7 empty] | 65535 |  |  | Cloe |  |  |  |  | double
FDX_in_m_collection__m_collection_91___m_elevationAngle |  |  | FDX_in_Dc_sr_Per_sr_RadarLocGen5SensorProperties | 3380 |  | 32 |  | Signed | 0 | 1 | 0 | 1.1755e-38 | 3.4028e+38 | [7 empty] | 65535 |  |  | Cloe |  |  |  |  | double
FDX_in_m_collection__m_collection_91___m_elevationAngleVariance |  |  | FDX_in_Dc_sr_Per_sr_RadarLocGen5SensorProperties | 3381 |  | 32 |  | Signed | 0 | 1 | 0 | 1.1755e-38 | 3.4028e+38 | [7 empty] | 65535 |  |  | Cloe |  |  |  |  | double
FDX_in_m_collection__m_collection_91___m_elevationPDH0 |  |  | FDX_in_Dc_sr_Per_sr_RadarLocGen5SensorProperties | 3382 |  | 32 |  | Signed | 0 | 1 | 0 | 1.1755e-38 | 3.4028e+38 | [7 empty] | 65535 |  |  | Cloe |  |  |  |  | double
FDX_in_m_collection__m_collection_91___m_probDH1 |  |  | FDX_in_Dc_sr_Per_sr_RadarLocGen5SensorProperties | 3383 |  | 32 |  | Signed | 0 | 1 | 0 | 1.1755e-38 | 3.4028e+38 | [7 empty] | 65535 |  |  | Cloe |  |  |  |  | double
FDX_in_m_collection__m_collection_91___m_stateVector__0 |  |  | FDX_in_Dc_sr_Per_sr_RadarLocGen5SensorProperties | 3384 |  | 32 |  | Signed | 0 | 1 | 0 | 1.1755e-38 | 3.4028e+38 | [7 empty] | 65535 |  |  | Cloe |  |  |  |  | double
FDX_in_m_collection__m_collection_91___m_stateVector__1 |  |  | FDX_in_Dc_sr_Per_sr_RadarLocGen5SensorProperties | 3384 |  | 32 |  | Signed | 0 | 1 | 0 | 1.1755e-38 | 3.4028e+38 | [7 empty] | 65535 |  |  | Cloe |  |  |  |  | double
FDX_in_m_collection__m_collection_91___m_stateVector__2 |  |  | FDX_in_Dc_sr_Per_sr_RadarLocGen5SensorProperties | 3384 |  | 32 |  | Signed | 0 | 1 | 0 | 1.1755e-38 | 3.4028e+38 | [7 empty] | 65535 |  |  | Cloe |  |  |  |  | double
FDX_in_m_collection__m_collection_92___m_azimuthalPartnerIdx |  |  | FDX_in_Dc_sr_Per_sr_RadarLocGen5SensorProperties | 3386 |  | 16 |  | Signed | 0 | 1 | 0 | -32768 | 32767 | [7 empty] | 65535 |  |  | Cloe |  |  |  |  | int
FDX_in_m_collection__m_collection_92___m_azimuthPDH0 |  |  | FDX_in_Dc_sr_Per_sr_RadarLocGen5SensorProperties | 3385 |  | 32 |  | Signed | 0 | 1 | 0 | 1.1755e-38 | 3.4028e+38 | [7 empty] | 65535 |  |  | Cloe |  |  |  |  | double
FDX_in_m_collection__m_collection_92___m_covarianceMatrix__0 |  |  | FDX_in_Dc_sr_Per_sr_RadarLocGen5SensorProperties | 3387 |  | 32 |  | Signed | 0 | 1 | 0 | 1.1755e-38 | 3.4028e+38 | [7 empty] | 65535 |  |  | Cloe |  |  |  |  | double
FDX_in_m_collection__m_collection_92___m_covarianceMatrix__1 |  |  | FDX_in_Dc_sr_Per_sr_RadarLocGen5SensorProperties | 3387 |  | 32 |  | Signed | 0 | 1 | 0 | 1.1755e-38 | 3.4028e+38 | [7 empty] | 65535 |  |  | Cloe |  |  |  |  | double
FDX_in_m_collection__m_collection_92___m_covarianceMatrix__2 |  |  | FDX_in_Dc_sr_Per_sr_RadarLocGen5SensorProperties | 3387 |  | 32 |  | Signed | 0 | 1 | 0 | 1.1755e-38 | 3.4028e+38 | [7 empty] | 65535 |  |  | Cloe |  |  |  |  | double
FDX_in_m_collection__m_collection_92___m_covarianceMatrix__3 |  |  | FDX_in_Dc_sr_Per_sr_RadarLocGen5SensorProperties | 3387 |  | 32 |  | Signed | 0 | 1 | 0 | 1.1755e-38 | 3.4028e+38 | [7 empty] | 65535 |  |  | Cloe |  |  |  |  | double
FDX_in_m_collection__m_collection_92___m_dBRcs |  |  | FDX_in_Dc_sr_Per_sr_RadarLocGen5SensorProperties | 3388 |  | 32 |  | Signed | 0 | 1 | 0 | 1.1755e-38 | 3.4028e+38 | [7 empty] | 65535 |  |  | Cloe |  |  |  |  | double
FDX_in_m_collection__m_collection_92___m_elevationAngle |  |  | FDX_in_Dc_sr_Per_sr_RadarLocGen5SensorProperties | 3389 |  | 32 |  | Signed | 0 | 1 | 0 | 1.1755e-38 | 3.4028e+38 | [7 empty] | 65535 |  |  | Cloe |  |  |  |  | double
FDX_in_m_collection__m_collection_92___m_elevationAngleVariance |  |  | FDX_in_Dc_sr_Per_sr_RadarLocGen5SensorProperties | 3390 |  | 32 |  | Signed | 0 | 1 | 0 | 1.1755e-38 | 3.4028e+38 | [7 empty] | 65535 |  |  | Cloe |  |  |  |  | double
FDX_in_m_collection__m_collection_92___m_elevationPDH0 |  |  | FDX_in_Dc_sr_Per_sr_RadarLocGen5SensorProperties | 3391 |  | 32 |  | Signed | 0 | 1 | 0 | 1.1755e-38 | 3.4028e+38 | [7 empty] | 65535 |  |  | Cloe |  |  |  |  | double
FDX_in_m_collection__m_collection_92___m_probDH1 |  |  | FDX_in_Dc_sr_Per_sr_RadarLocGen5SensorProperties | 3392 |  | 32 |  | Signed | 0 | 1 | 0 | 1.1755e-38 | 3.4028e+38 | [7 empty] | 65535 |  |  | Cloe |  |  |  |  | double
FDX_in_m_collection__m_collection_92___m_stateVector__0 |  |  | FDX_in_Dc_sr_Per_sr_RadarLocGen5SensorProperties | 3393 |  | 32 |  | Signed | 0 | 1 | 0 | 1.1755e-38 | 3.4028e+38 | [7 empty] | 65535 |  |  | Cloe |  |  |  |  | double
FDX_in_m_collection__m_collection_92___m_stateVector__1 |  |  | FDX_in_Dc_sr_Per_sr_RadarLocGen5SensorProperties | 3393 |  | 32 |  | Signed | 0 | 1 | 0 | 1.1755e-38 | 3.4028e+38 | [7 empty] | 65535 |  |  | Cloe |  |  |  |  | double
FDX_in_m_collection__m_collection_92___m_stateVector__2 |  |  | FDX_in_Dc_sr_Per_sr_RadarLocGen5SensorProperties | 3393 |  | 32 |  | Signed | 0 | 1 | 0 | 1.1755e-38 | 3.4028e+38 | [7 empty] | 65535 |  |  | Cloe |  |  |  |  | double
FDX_in_m_collection__m_collection_93___m_azimuthalPartnerIdx |  |  | FDX_in_Dc_sr_Per_sr_RadarLocGen5SensorProperties | 3395 |  | 16 |  | Signed | 0 | 1 | 0 | -32768 | 32767 | [7 empty] | 65535 |  |  | Cloe |  |  |  |  | int
FDX_in_m_collection__m_collection_93___m_azimuthPDH0 |  |  | FDX_in_Dc_sr_Per_sr_RadarLocGen5SensorProperties | 3394 |  | 32 |  | Signed | 0 | 1 | 0 | 1.1755e-38 | 3.4028e+38 | [7 empty] | 65535 |  |  | Cloe |  |  |  |  | double
FDX_in_m_collection__m_collection_93___m_covarianceMatrix__0 |  |  | FDX_in_Dc_sr_Per_sr_RadarLocGen5SensorProperties | 3396 |  | 32 |  | Signed | 0 | 1 | 0 | 1.1755e-38 | 3.4028e+38 | [7 empty] | 65535 |  |  | Cloe |  |  |  |  | double
FDX_in_m_collection__m_collection_93___m_covarianceMatrix__1 |  |  | FDX_in_Dc_sr_Per_sr_RadarLocGen5SensorProperties | 3396 |  | 32 |  | Signed | 0 | 1 | 0 | 1.1755e-38 | 3.4028e+38 | [7 empty] | 65535 |  |  | Cloe |  |  |  |  | double
FDX_in_m_collection__m_collection_93___m_covarianceMatrix__2 |  |  | FDX_in_Dc_sr_Per_sr_RadarLocGen5SensorProperties | 3396 |  | 32 |  | Signed | 0 | 1 | 0 | 1.1755e-38 | 3.4028e+38 | [7 empty] | 65535 |  |  | Cloe |  |  |  |  | double
FDX_in_m_collection__m_collection_93___m_covarianceMatrix__3 |  |  | FDX_in_Dc_sr_Per_sr_RadarLocGen5SensorProperties | 3396 |  | 32 |  | Signed | 0 | 1 | 0 | 1.1755e-38 | 3.4028e+38 | [7 empty] | 65535 |  |  | Cloe |  |  |  |  | double
FDX_in_m_collection__m_collection_93___m_dBRcs |  |  | FDX_in_Dc_sr_Per_sr_RadarLocGen5SensorProperties | 3397 |  | 32 |  | Signed | 0 | 1 | 0 | 1.1755e-38 | 3.4028e+38 | [7 empty] | 65535 |  |  | Cloe |  |  |  |  | double
FDX_in_m_collection__m_collection_93___m_elevationAngle |  |  | FDX_in_Dc_sr_Per_sr_RadarLocGen5SensorProperties | 3398 |  | 32 |  | Signed | 0 | 1 | 0 | 1.1755e-38 | 3.4028e+38 | [7 empty] | 65535 |  |  | Cloe |  |  |  |  | double
FDX_in_m_collection__m_collection_93___m_elevationAngleVariance |  |  | FDX_in_Dc_sr_Per_sr_RadarLocGen5SensorProperties | 3399 |  | 32 |  | Signed | 0 | 1 | 0 | 1.1755e-38 | 3.4028e+38 | [7 empty] | 65535 |  |  | Cloe |  |  |  |  | double
FDX_in_m_collection__m_collection_93___m_elevationPDH0 |  |  | FDX_in_Dc_sr_Per_sr_RadarLocGen5SensorProperties | 3400 |  | 32 |  | Signed | 0 | 1 | 0 | 1.1755e-38 | 3.4028e+38 | [7 empty] | 65535 |  |  | Cloe |  |  |  |  | double
FDX_in_m_collection__m_collection_93___m_probDH1 |  |  | FDX_in_Dc_sr_Per_sr_RadarLocGen5SensorProperties | 3401 |  | 32 |  | Signed | 0 | 1 | 0 | 1.1755e-38 | 3.4028e+38 | [7 empty] | 65535 |  |  | Cloe |  |  |  |  | double
FDX_in_m_collection__m_collection_93___m_stateVector__0 |  |  | FDX_in_Dc_sr_Per_sr_RadarLocGen5SensorProperties | 3402 |  | 32 |  | Signed | 0 | 1 | 0 | 1.1755e-38 | 3.4028e+38 | [7 empty] | 65535 |  |  | Cloe |  |  |  |  | double
FDX_in_m_collection__m_collection_93___m_stateVector__1 |  |  | FDX_in_Dc_sr_Per_sr_RadarLocGen5SensorProperties | 3402 |  | 32 |  | Signed | 0 | 1 | 0 | 1.1755e-38 | 3.4028e+38 | [7 empty] | 65535 |  |  | Cloe |  |  |  |  | double
FDX_in_m_collection__m_collection_93___m_stateVector__2 |  |  | FDX_in_Dc_sr_Per_sr_RadarLocGen5SensorProperties | 3402 |  | 32 |  | Signed | 0 | 1 | 0 | 1.1755e-38 | 3.4028e+38 | [7 empty] | 65535 |  |  | Cloe |  |  |  |  | double
FDX_in_m_collection__m_collection_94___m_azimuthalPartnerIdx |  |  | FDX_in_Dc_sr_Per_sr_RadarLocGen5SensorProperties | 3404 |  | 16 |  | Signed | 0 | 1 | 0 | -32768 | 32767 | [7 empty] | 65535 |  |  | Cloe |  |  |  |  | int
FDX_in_m_collection__m_collection_94___m_azimuthPDH0 |  |  | FDX_in_Dc_sr_Per_sr_RadarLocGen5SensorProperties | 3403 |  | 32 |  | Signed | 0 | 1 | 0 | 1.1755e-38 | 3.4028e+38 | [7 empty] | 65535 |  |  | Cloe |  |  |  |  | double
FDX_in_m_collection__m_collection_94___m_covarianceMatrix__0 |  |  | FDX_in_Dc_sr_Per_sr_RadarLocGen5SensorProperties | 3405 |  | 32 |  | Signed | 0 | 1 | 0 | 1.1755e-38 | 3.4028e+38 | [7 empty] | 65535 |  |  | Cloe |  |  |  |  | double
FDX_in_m_collection__m_collection_94___m_covarianceMatrix__1 |  |  | FDX_in_Dc_sr_Per_sr_RadarLocGen5SensorProperties | 3405 |  | 32 |  | Signed | 0 | 1 | 0 | 1.1755e-38 | 3.4028e+38 | [7 empty] | 65535 |  |  | Cloe |  |  |  |  | double
FDX_in_m_collection__m_collection_94___m_covarianceMatrix__2 |  |  | FDX_in_Dc_sr_Per_sr_RadarLocGen5SensorProperties | 3405 |  | 32 |  | Signed | 0 | 1 | 0 | 1.1755e-38 | 3.4028e+38 | [7 empty] | 65535 |  |  | Cloe |  |  |  |  | double
FDX_in_m_collection__m_collection_94___m_covarianceMatrix__3 |  |  | FDX_in_Dc_sr_Per_sr_RadarLocGen5SensorProperties | 3405 |  | 32 |  | Signed | 0 | 1 | 0 | 1.1755e-38 | 3.4028e+38 | [7 empty] | 65535 |  |  | Cloe |  |  |  |  | double
FDX_in_m_collection__m_collection_94___m_dBRcs |  |  | FDX_in_Dc_sr_Per_sr_RadarLocGen5SensorProperties | 3406 |  | 32 |  | Signed | 0 | 1 | 0 | 1.1755e-38 | 3.4028e+38 | [7 empty] | 65535 |  |  | Cloe |  |  |  |  | double
FDX_in_m_collection__m_collection_94___m_elevationAngle |  |  | FDX_in_Dc_sr_Per_sr_RadarLocGen5SensorProperties | 3407 |  | 32 |  | Signed | 0 | 1 | 0 | 1.1755e-38 | 3.4028e+38 | [7 empty] | 65535 |  |  | Cloe |  |  |  |  | double
FDX_in_m_collection__m_collection_94___m_elevationAngleVariance |  |  | FDX_in_Dc_sr_Per_sr_RadarLocGen5SensorProperties | 3408 |  | 32 |  | Signed | 0 | 1 | 0 | 1.1755e-38 | 3.4028e+38 | [7 empty] | 65535 |  |  | Cloe |  |  |  |  | double
FDX_in_m_collection__m_collection_94___m_elevationPDH0 |  |  | FDX_in_Dc_sr_Per_sr_RadarLocGen5SensorProperties | 3409 |  | 32 |  | Signed | 0 | 1 | 0 | 1.1755e-38 | 3.4028e+38 | [7 empty] | 65535 |  |  | Cloe |  |  |  |  | double
FDX_in_m_collection__m_collection_94___m_probDH1 |  |  | FDX_in_Dc_sr_Per_sr_RadarLocGen5SensorProperties | 3410 |  | 32 |  | Signed | 0 | 1 | 0 | 1.1755e-38 | 3.4028e+38 | [7 empty] | 65535 |  |  | Cloe |  |  |  |  | double
FDX_in_m_collection__m_collection_94___m_stateVector__0 |  |  | FDX_in_Dc_sr_Per_sr_RadarLocGen5SensorProperties | 3411 |  | 32 |  | Signed | 0 | 1 | 0 | 1.1755e-38 | 3.4028e+38 | [7 empty] | 65535 |  |  | Cloe |  |  |  |  | double
FDX_in_m_collection__m_collection_94___m_stateVector__1 |  |  | FDX_in_Dc_sr_Per_sr_RadarLocGen5SensorProperties | 3411 |  | 32 |  | Signed | 0 | 1 | 0 | 1.1755e-38 | 3.4028e+38 | [7 empty] | 65535 |  |  | Cloe |  |  |  |  | double
FDX_in_m_collection__m_collection_94___m_stateVector__2 |  |  | FDX_in_Dc_sr_Per_sr_RadarLocGen5SensorProperties | 3411 |  | 32 |  | Signed | 0 | 1 | 0 | 1.1755e-38 | 3.4028e+38 | [7 empty] | 65535 |  |  | Cloe |  |  |  |  | double
FDX_in_m_collection__m_collection_95___m_azimuthalPartnerIdx |  |  | FDX_in_Dc_sr_Per_sr_RadarLocGen5SensorProperties | 3413 |  | 16 |  | Signed | 0 | 1 | 0 | -32768 | 32767 | [7 empty] | 65535 |  |  | Cloe |  |  |  |  | int
FDX_in_m_collection__m_collection_95___m_azimuthPDH0 |  |  | FDX_in_Dc_sr_Per_sr_RadarLocGen5SensorProperties | 3412 |  | 32 |  | Signed | 0 | 1 | 0 | 1.1755e-38 | 3.4028e+38 | [7 empty] | 65535 |  |  | Cloe |  |  |  |  | double
FDX_in_m_collection__m_collection_95___m_covarianceMatrix__0 |  |  | FDX_in_Dc_sr_Per_sr_RadarLocGen5SensorProperties | 3414 |  | 32 |  | Signed | 0 | 1 | 0 | 1.1755e-38 | 3.4028e+38 | [7 empty] | 65535 |  |  | Cloe |  |  |  |  | double
FDX_in_m_collection__m_collection_95___m_covarianceMatrix__1 |  |  | FDX_in_Dc_sr_Per_sr_RadarLocGen5SensorProperties | 3414 |  | 32 |  | Signed | 0 | 1 | 0 | 1.1755e-38 | 3.4028e+38 | [7 empty] | 65535 |  |  | Cloe |  |  |  |  | double
FDX_in_m_collection__m_collection_95___m_covarianceMatrix__2 |  |  | FDX_in_Dc_sr_Per_sr_RadarLocGen5SensorProperties | 3414 |  | 32 |  | Signed | 0 | 1 | 0 | 1.1755e-38 | 3.4028e+38 | [7 empty] | 65535 |  |  | Cloe |  |  |  |  | double
FDX_in_m_collection__m_collection_95___m_covarianceMatrix__3 |  |  | FDX_in_Dc_sr_Per_sr_RadarLocGen5SensorProperties | 3414 |  | 32 |  | Signed | 0 | 1 | 0 | 1.1755e-38 | 3.4028e+38 | [7 empty] | 65535 |  |  | Cloe |  |  |  |  | double
FDX_in_m_collection__m_collection_95___m_dBRcs |  |  | FDX_in_Dc_sr_Per_sr_RadarLocGen5SensorProperties | 3415 |  | 32 |  | Signed | 0 | 1 | 0 | 1.1755e-38 | 3.4028e+38 | [7 empty] | 65535 |  |  | Cloe |  |  |  |  | double
FDX_in_m_collection__m_collection_95___m_elevationAngle |  |  | FDX_in_Dc_sr_Per_sr_RadarLocGen5SensorProperties | 3416 |  | 32 |  | Signed | 0 | 1 | 0 | 1.1755e-38 | 3.4028e+38 | [7 empty] | 65535 |  |  | Cloe |  |  |  |  | double
FDX_in_m_collection__m_collection_95___m_elevationAngleVariance |  |  | FDX_in_Dc_sr_Per_sr_RadarLocGen5SensorProperties | 3417 |  | 32 |  | Signed | 0 | 1 | 0 | 1.1755e-38 | 3.4028e+38 | [7 empty] | 65535 |  |  | Cloe |  |  |  |  | double
FDX_in_m_collection__m_collection_95___m_elevationPDH0 |  |  | FDX_in_Dc_sr_Per_sr_RadarLocGen5SensorProperties | 3418 |  | 32 |  | Signed | 0 | 1 | 0 | 1.1755e-38 | 3.4028e+38 | [7 empty] | 65535 |  |  | Cloe |  |  |  |  | double
FDX_in_m_collection__m_collection_95___m_probDH1 |  |  | FDX_in_Dc_sr_Per_sr_RadarLocGen5SensorProperties | 3419 |  | 32 |  | Signed | 0 | 1 | 0 | 1.1755e-38 | 3.4028e+38 | [7 empty] | 65535 |  |  | Cloe |  |  |  |  | double
FDX_in_m_collection__m_collection_95___m_stateVector__0 |  |  | FDX_in_Dc_sr_Per_sr_RadarLocGen5SensorProperties | 3420 |  | 32 |  | Signed | 0 | 1 | 0 | 1.1755e-38 | 3.4028e+38 | [7 empty] | 65535 |  |  | Cloe |  |  |  |  | double
FDX_in_m_collection__m_collection_95___m_stateVector__1 |  |  | FDX_in_Dc_sr_Per_sr_RadarLocGen5SensorProperties | 3420 |  | 32 |  | Signed | 0 | 1 | 0 | 1.1755e-38 | 3.4028e+38 | [7 empty] | 65535 |  |  | Cloe |  |  |  |  | double
FDX_in_m_collection__m_collection_95___m_stateVector__2 |  |  | FDX_in_Dc_sr_Per_sr_RadarLocGen5SensorProperties | 3420 |  | 32 |  | Signed | 0 | 1 | 0 | 1.1755e-38 | 3.4028e+38 | [7 empty] | 65535 |  |  | Cloe |  |  |  |  | double
FDX_in_m_collection__m_collection_96___m_azimuthalPartnerIdx |  |  | FDX_in_Dc_sr_Per_sr_RadarLocGen5SensorProperties | 3422 |  | 16 |  | Signed | 0 | 1 | 0 | -32768 | 32767 | [7 empty] | 65535 |  |  | Cloe |  |  |  |  | int
FDX_in_m_collection__m_collection_96___m_azimuthPDH0 |  |  | FDX_in_Dc_sr_Per_sr_RadarLocGen5SensorProperties | 3421 |  | 32 |  | Signed | 0 | 1 | 0 | 1.1755e-38 | 3.4028e+38 | [7 empty] | 65535 |  |  | Cloe |  |  |  |  | double
FDX_in_m_collection__m_collection_96___m_covarianceMatrix__0 |  |  | FDX_in_Dc_sr_Per_sr_RadarLocGen5SensorProperties | 3423 |  | 32 |  | Signed | 0 | 1 | 0 | 1.1755e-38 | 3.4028e+38 | [7 empty] | 65535 |  |  | Cloe |  |  |  |  | double
FDX_in_m_collection__m_collection_96___m_covarianceMatrix__1 |  |  | FDX_in_Dc_sr_Per_sr_RadarLocGen5SensorProperties | 3423 |  | 32 |  | Signed | 0 | 1 | 0 | 1.1755e-38 | 3.4028e+38 | [7 empty] | 65535 |  |  | Cloe |  |  |  |  | double
FDX_in_m_collection__m_collection_96___m_covarianceMatrix__2 |  |  | FDX_in_Dc_sr_Per_sr_RadarLocGen5SensorProperties | 3423 |  | 32 |  | Signed | 0 | 1 | 0 | 1.1755e-38 | 3.4028e+38 | [7 empty] | 65535 |  |  | Cloe |  |  |  |  | double
FDX_in_m_collection__m_collection_96___m_covarianceMatrix__3 |  |  | FDX_in_Dc_sr_Per_sr_RadarLocGen5SensorProperties | 3423 |  | 32 |  | Signed | 0 | 1 | 0 | 1.1755e-38 | 3.4028e+38 | [7 empty] | 65535 |  |  | Cloe |  |  |  |  | double
FDX_in_m_collection__m_collection_96___m_dBRcs |  |  | FDX_in_Dc_sr_Per_sr_RadarLocGen5SensorProperties | 3424 |  | 32 |  | Signed | 0 | 1 | 0 | 1.1755e-38 | 3.4028e+38 | [7 empty] | 65535 |  |  | Cloe |  |  |  |  | double
FDX_in_m_collection__m_collection_96___m_elevationAngle |  |  | FDX_in_Dc_sr_Per_sr_RadarLocGen5SensorProperties | 3425 |  | 32 |  | Signed | 0 | 1 | 0 | 1.1755e-38 | 3.4028e+38 | [7 empty] | 65535 |  |  | Cloe |  |  |  |  | double
FDX_in_m_collection__m_collection_96___m_elevationAngleVariance |  |  | FDX_in_Dc_sr_Per_sr_RadarLocGen5SensorProperties | 3426 |  | 32 |  | Signed | 0 | 1 | 0 | 1.1755e-38 | 3.4028e+38 | [7 empty] | 65535 |  |  | Cloe |  |  |  |  | double
FDX_in_m_collection__m_collection_96___m_elevationPDH0 |  |  | FDX_in_Dc_sr_Per_sr_RadarLocGen5SensorProperties | 3427 |  | 32 |  | Signed | 0 | 1 | 0 | 1.1755e-38 | 3.4028e+38 | [7 empty] | 65535 |  |  | Cloe |  |  |  |  | double
FDX_in_m_collection__m_collection_96___m_probDH1 |  |  | FDX_in_Dc_sr_Per_sr_RadarLocGen5SensorProperties | 3428 |  | 32 |  | Signed | 0 | 1 | 0 | 1.1755e-38 | 3.4028e+38 | [7 empty] | 65535 |  |  | Cloe |  |  |  |  | double
FDX_in_m_collection__m_collection_96___m_stateVector__0 |  |  | FDX_in_Dc_sr_Per_sr_RadarLocGen5SensorProperties | 3429 |  | 32 |  | Signed | 0 | 1 | 0 | 1.1755e-38 | 3.4028e+38 | [7 empty] | 65535 |  |  | Cloe |  |  |  |  | double
FDX_in_m_collection__m_collection_96___m_stateVector__1 |  |  | FDX_in_Dc_sr_Per_sr_RadarLocGen5SensorProperties | 3429 |  | 32 |  | Signed | 0 | 1 | 0 | 1.1755e-38 | 3.4028e+38 | [7 empty] | 65535 |  |  | Cloe |  |  |  |  | double
FDX_in_m_collection__m_collection_96___m_stateVector__2 |  |  | FDX_in_Dc_sr_Per_sr_RadarLocGen5SensorProperties | 3429 |  | 32 |  | Signed | 0 | 1 | 0 | 1.1755e-38 | 3.4028e+38 | [7 empty] | 65535 |  |  | Cloe |  |  |  |  | double
FDX_in_m_collection__m_collection_97___m_azimuthalPartnerIdx |  |  | FDX_in_Dc_sr_Per_sr_RadarLocGen5SensorProperties | 3431 |  | 16 |  | Signed | 0 | 1 | 0 | -32768 | 32767 | [7 empty] | 65535 |  |  | Cloe |  |  |  |  | int
FDX_in_m_collection__m_collection_97___m_azimuthPDH0 |  |  | FDX_in_Dc_sr_Per_sr_RadarLocGen5SensorProperties | 3430 |  | 32 |  | Signed | 0 | 1 | 0 | 1.1755e-38 | 3.4028e+38 | [7 empty] | 65535 |  |  | Cloe |  |  |  |  | double
FDX_in_m_collection__m_collection_97___m_covarianceMatrix__0 |  |  | FDX_in_Dc_sr_Per_sr_RadarLocGen5SensorProperties | 3432 |  | 32 |  | Signed | 0 | 1 | 0 | 1.1755e-38 | 3.4028e+38 | [7 empty] | 65535 |  |  | Cloe |  |  |  |  | double
FDX_in_m_collection__m_collection_97___m_covarianceMatrix__1 |  |  | FDX_in_Dc_sr_Per_sr_RadarLocGen5SensorProperties | 3432 |  | 32 |  | Signed | 0 | 1 | 0 | 1.1755e-38 | 3.4028e+38 | [7 empty] | 65535 |  |  | Cloe |  |  |  |  | double
FDX_in_m_collection__m_collection_97___m_covarianceMatrix__2 |  |  | FDX_in_Dc_sr_Per_sr_RadarLocGen5SensorProperties | 3432 |  | 32 |  | Signed | 0 | 1 | 0 | 1.1755e-38 | 3.4028e+38 | [7 empty] | 65535 |  |  | Cloe |  |  |  |  | double
FDX_in_m_collection__m_collection_97___m_covarianceMatrix__3 |  |  | FDX_in_Dc_sr_Per_sr_RadarLocGen5SensorProperties | 3432 |  | 32 |  | Signed | 0 | 1 | 0 | 1.1755e-38 | 3.4028e+38 | [7 empty] | 65535 |  |  | Cloe |  |  |  |  | double
FDX_in_m_collection__m_collection_97___m_dBRcs |  |  | FDX_in_Dc_sr_Per_sr_RadarLocGen5SensorProperties | 3433 |  | 32 |  | Signed | 0 | 1 | 0 | 1.1755e-38 | 3.4028e+38 | [7 empty] | 65535 |  |  | Cloe |  |  |  |  | double
FDX_in_m_collection__m_collection_97___m_elevationAngle |  |  | FDX_in_Dc_sr_Per_sr_RadarLocGen5SensorProperties | 3434 |  | 32 |  | Signed | 0 | 1 | 0 | 1.1755e-38 | 3.4028e+38 | [7 empty] | 65535 |  |  | Cloe |  |  |  |  | double
FDX_in_m_collection__m_collection_97___m_elevationAngleVariance |  |  | FDX_in_Dc_sr_Per_sr_RadarLocGen5SensorProperties | 3435 |  | 32 |  | Signed | 0 | 1 | 0 | 1.1755e-38 | 3.4028e+38 | [7 empty] | 65535 |  |  | Cloe |  |  |  |  | double
FDX_in_m_collection__m_collection_97___m_elevationPDH0 |  |  | FDX_in_Dc_sr_Per_sr_RadarLocGen5SensorProperties | 3436 |  | 32 |  | Signed | 0 | 1 | 0 | 1.1755e-38 | 3.4028e+38 | [7 empty] | 65535 |  |  | Cloe |  |  |  |  | double
FDX_in_m_collection__m_collection_97___m_probDH1 |  |  | FDX_in_Dc_sr_Per_sr_RadarLocGen5SensorProperties | 3437 |  | 32 |  | Signed | 0 | 1 | 0 | 1.1755e-38 | 3.4028e+38 | [7 empty] | 65535 |  |  | Cloe |  |  |  |  | double
FDX_in_m_collection__m_collection_97___m_stateVector__0 |  |  | FDX_in_Dc_sr_Per_sr_RadarLocGen5SensorProperties | 3438 |  | 32 |  | Signed | 0 | 1 | 0 | 1.1755e-38 | 3.4028e+38 | [7 empty] | 65535 |  |  | Cloe |  |  |  |  | double
FDX_in_m_collection__m_collection_97___m_stateVector__1 |  |  | FDX_in_Dc_sr_Per_sr_RadarLocGen5SensorProperties | 3438 |  | 32 |  | Signed | 0 | 1 | 0 | 1.1755e-38 | 3.4028e+38 | [7 empty] | 65535 |  |  | Cloe |  |  |  |  | double
FDX_in_m_collection__m_collection_97___m_stateVector__2 |  |  | FDX_in_Dc_sr_Per_sr_RadarLocGen5SensorProperties | 3438 |  | 32 |  | Signed | 0 | 1 | 0 | 1.1755e-38 | 3.4028e+38 | [7 empty] | 65535 |  |  | Cloe |  |  |  |  | double
FDX_in_m_collection__m_collection_98___m_azimuthalPartnerIdx |  |  | FDX_in_Dc_sr_Per_sr_RadarLocGen5SensorProperties | 3440 |  | 16 |  | Signed | 0 | 1 | 0 | -32768 | 32767 | [7 empty] | 65535 |  |  | Cloe |  |  |  |  | int
FDX_in_m_collection__m_collection_98___m_azimuthPDH0 |  |  | FDX_in_Dc_sr_Per_sr_RadarLocGen5SensorProperties | 3439 |  | 32 |  | Signed | 0 | 1 | 0 | 1.1755e-38 | 3.4028e+38 | [7 empty] | 65535 |  |  | Cloe |  |  |  |  | double
FDX_in_m_collection__m_collection_98___m_covarianceMatrix__0 |  |  | FDX_in_Dc_sr_Per_sr_RadarLocGen5SensorProperties | 3441 |  | 32 |  | Signed | 0 | 1 | 0 | 1.1755e-38 | 3.4028e+38 | [7 empty] | 65535 |  |  | Cloe |  |  |  |  | double
FDX_in_m_collection__m_collection_98___m_covarianceMatrix__1 |  |  | FDX_in_Dc_sr_Per_sr_RadarLocGen5SensorProperties | 3441 |  | 32 |  | Signed | 0 | 1 | 0 | 1.1755e-38 | 3.4028e+38 | [7 empty] | 65535 |  |  | Cloe |  |  |  |  | double
FDX_in_m_collection__m_collection_98___m_covarianceMatrix__2 |  |  | FDX_in_Dc_sr_Per_sr_RadarLocGen5SensorProperties | 3441 |  | 32 |  | Signed | 0 | 1 | 0 | 1.1755e-38 | 3.4028e+38 | [7 empty] | 65535 |  |  | Cloe |  |  |  |  | double
FDX_in_m_collection__m_collection_98___m_covarianceMatrix__3 |  |  | FDX_in_Dc_sr_Per_sr_RadarLocGen5SensorProperties | 3441 |  | 32 |  | Signed | 0 | 1 | 0 | 1.1755e-38 | 3.4028e+38 | [7 empty] | 65535 |  |  | Cloe |  |  |  |  | double
FDX_in_m_collection__m_collection_98___m_dBRcs |  |  | FDX_in_Dc_sr_Per_sr_RadarLocGen5SensorProperties | 3442 |  | 32 |  | Signed | 0 | 1 | 0 | 1.1755e-38 | 3.4028e+38 | [7 empty] | 65535 |  |  | Cloe |  |  |  |  | double
FDX_in_m_collection__m_collection_98___m_elevationAngle |  |  | FDX_in_Dc_sr_Per_sr_RadarLocGen5SensorProperties | 3443 |  | 32 |  | Signed | 0 | 1 | 0 | 1.1755e-38 | 3.4028e+38 | [7 empty] | 65535 |  |  | Cloe |  |  |  |  | double
FDX_in_m_collection__m_collection_98___m_elevationAngleVariance |  |  | FDX_in_Dc_sr_Per_sr_RadarLocGen5SensorProperties | 3444 |  | 32 |  | Signed | 0 | 1 | 0 | 1.1755e-38 | 3.4028e+38 | [7 empty] | 65535 |  |  | Cloe |  |  |  |  | double
FDX_in_m_collection__m_collection_98___m_elevationPDH0 |  |  | FDX_in_Dc_sr_Per_sr_RadarLocGen5SensorProperties | 3445 |  | 32 |  | Signed | 0 | 1 | 0 | 1.1755e-38 | 3.4028e+38 | [7 empty] | 65535 |  |  | Cloe |  |  |  |  | double
FDX_in_m_collection__m_collection_98___m_probDH1 |  |  | FDX_in_Dc_sr_Per_sr_RadarLocGen5SensorProperties | 3446 |  | 32 |  | Signed | 0 | 1 | 0 | 1.1755e-38 | 3.4028e+38 | [7 empty] | 65535 |  |  | Cloe |  |  |  |  | double
FDX_in_m_collection__m_collection_98___m_stateVector__0 |  |  | FDX_in_Dc_sr_Per_sr_RadarLocGen5SensorProperties | 3447 |  | 32 |  | Signed | 0 | 1 | 0 | 1.1755e-38 | 3.4028e+38 | [7 empty] | 65535 |  |  | Cloe |  |  |  |  | double
FDX_in_m_collection__m_collection_98___m_stateVector__1 |  |  | FDX_in_Dc_sr_Per_sr_RadarLocGen5SensorProperties | 3447 |  | 32 |  | Signed | 0 | 1 | 0 | 1.1755e-38 | 3.4028e+38 | [7 empty] | 65535 |  |  | Cloe |  |  |  |  | double
FDX_in_m_collection__m_collection_98___m_stateVector__2 |  |  | FDX_in_Dc_sr_Per_sr_RadarLocGen5SensorProperties | 3447 |  | 32 |  | Signed | 0 | 1 | 0 | 1.1755e-38 | 3.4028e+38 | [7 empty] | 65535 |  |  | Cloe |  |  |  |  | double
FDX_in_m_collection__m_collection_99___m_azimuthalPartnerIdx |  |  | FDX_in_Dc_sr_Per_sr_RadarLocGen5SensorProperties | 3449 |  | 16 |  | Signed | 0 | 1 | 0 | -32768 | 32767 | [7 empty] | 65535 |  |  | Cloe |  |  |  |  | int
FDX_in_m_collection__m_collection_99___m_azimuthPDH0 |  |  | FDX_in_Dc_sr_Per_sr_RadarLocGen5SensorProperties | 3448 |  | 32 |  | Signed | 0 | 1 | 0 | 1.1755e-38 | 3.4028e+38 | [7 empty] | 65535 |  |  | Cloe |  |  |  |  | double
FDX_in_m_collection__m_collection_99___m_covarianceMatrix__0 |  |  | FDX_in_Dc_sr_Per_sr_RadarLocGen5SensorProperties | 3450 |  | 32 |  | Signed | 0 | 1 | 0 | 1.1755e-38 | 3.4028e+38 | [7 empty] | 65535 |  |  | Cloe |  |  |  |  | double
FDX_in_m_collection__m_collection_99___m_covarianceMatrix__1 |  |  | FDX_in_Dc_sr_Per_sr_RadarLocGen5SensorProperties | 3450 |  | 32 |  | Signed | 0 | 1 | 0 | 1.1755e-38 | 3.4028e+38 | [7 empty] | 65535 |  |  | Cloe |  |  |  |  | double
FDX_in_m_collection__m_collection_99___m_covarianceMatrix__2 |  |  | FDX_in_Dc_sr_Per_sr_RadarLocGen5SensorProperties | 3450 |  | 32 |  | Signed | 0 | 1 | 0 | 1.1755e-38 | 3.4028e+38 | [7 empty] | 65535 |  |  | Cloe |  |  |  |  | double
FDX_in_m_collection__m_collection_99___m_covarianceMatrix__3 |  |  | FDX_in_Dc_sr_Per_sr_RadarLocGen5SensorProperties | 3450 |  | 32 |  | Signed | 0 | 1 | 0 | 1.1755e-38 | 3.4028e+38 | [7 empty] | 65535 |  |  | Cloe |  |  |  |  | double
FDX_in_m_collection__m_collection_99___m_dBRcs |  |  | FDX_in_Dc_sr_Per_sr_RadarLocGen5SensorProperties | 3451 |  | 32 |  | Signed | 0 | 1 | 0 | 1.1755e-38 | 3.4028e+38 | [7 empty] | 65535 |  |  | Cloe |  |  |  |  | double
FDX_in_m_collection__m_collection_99___m_elevationAngle |  |  | FDX_in_Dc_sr_Per_sr_RadarLocGen5SensorProperties | 3452 |  | 32 |  | Signed | 0 | 1 | 0 | 1.1755e-38 | 3.4028e+38 | [7 empty] | 65535 |  |  | Cloe |  |  |  |  | double
FDX_in_m_collection__m_collection_99___m_elevationAngleVariance |  |  | FDX_in_Dc_sr_Per_sr_RadarLocGen5SensorProperties | 3453 |  | 32 |  | Signed | 0 | 1 | 0 | 1.1755e-38 | 3.4028e+38 | [7 empty] | 65535 |  |  | Cloe |  |  |  |  | double
FDX_in_m_collection__m_collection_99___m_elevationPDH0 |  |  | FDX_in_Dc_sr_Per_sr_RadarLocGen5SensorProperties | 3454 |  | 32 |  | Signed | 0 | 1 | 0 | 1.1755e-38 | 3.4028e+38 | [7 empty] | 65535 |  |  | Cloe |  |  |  |  | double
FDX_in_m_collection__m_collection_99___m_probDH1 |  |  | FDX_in_Dc_sr_Per_sr_RadarLocGen5SensorProperties | 3455 |  | 32 |  | Signed | 0 | 1 | 0 | 1.1755e-38 | 3.4028e+38 | [7 empty] | 65535 |  |  | Cloe |  |  |  |  | double
FDX_in_m_collection__m_collection_99___m_stateVector__0 |  |  | FDX_in_Dc_sr_Per_sr_RadarLocGen5SensorProperties | 3456 |  | 32 |  | Signed | 0 | 1 | 0 | 1.1755e-38 | 3.4028e+38 | [7 empty] | 65535 |  |  | Cloe |  |  |  |  | double
FDX_in_m_collection__m_collection_99___m_stateVector__1 |  |  | FDX_in_Dc_sr_Per_sr_RadarLocGen5SensorProperties | 3456 |  | 32 |  | Signed | 0 | 1 | 0 | 1.1755e-38 | 3.4028e+38 | [7 empty] | 65535 |  |  | Cloe |  |  |  |  | double
FDX_in_m_collection__m_collection_99___m_stateVector__2 |  |  | FDX_in_Dc_sr_Per_sr_RadarLocGen5SensorProperties | 3456 |  | 32 |  | Signed | 0 | 1 | 0 | 1.1755e-38 | 3.4028e+38 | [7 empty] | 65535 |  |  | Cloe |  |  |  |  | double
FDX_in_m_collection__m_collection_9___m_azimuthalPartnerIdx |  |  | FDX_in_Dc_sr_Per_sr_RadarLocGen5SensorProperties | 2639 |  | 16 |  | Signed | 0 | 1 | 0 | -32768 | 32767 | [7 empty] | 65535 |  |  | Cloe |  |  |  |  | int
FDX_in_m_collection__m_collection_9___m_azimuthPDH0 |  |  | FDX_in_Dc_sr_Per_sr_RadarLocGen5SensorProperties | 2638 |  | 32 |  | Signed | 0 | 1 | 0 | 1.1755e-38 | 3.4028e+38 | [7 empty] | 65535 |  |  | Cloe |  |  |  |  | double
FDX_in_m_collection__m_collection_9___m_covarianceMatrix__0 |  |  | FDX_in_Dc_sr_Per_sr_RadarLocGen5SensorProperties | 2640 |  | 32 |  | Signed | 0 | 1 | 0 | 1.1755e-38 | 3.4028e+38 | [7 empty] | 65535 |  |  | Cloe |  |  |  |  | double
FDX_in_m_collection__m_collection_9___m_covarianceMatrix__1 |  |  | FDX_in_Dc_sr_Per_sr_RadarLocGen5SensorProperties | 2640 |  | 32 |  | Signed | 0 | 1 | 0 | 1.1755e-38 | 3.4028e+38 | [7 empty] | 65535 |  |  | Cloe |  |  |  |  | double
FDX_in_m_collection__m_collection_9___m_covarianceMatrix__2 |  |  | FDX_in_Dc_sr_Per_sr_RadarLocGen5SensorProperties | 2640 |  | 32 |  | Signed | 0 | 1 | 0 | 1.1755e-38 | 3.4028e+38 | [7 empty] | 65535 |  |  | Cloe |  |  |  |  | double
FDX_in_m_collection__m_collection_9___m_covarianceMatrix__3 |  |  | FDX_in_Dc_sr_Per_sr_RadarLocGen5SensorProperties | 2640 |  | 32 |  | Signed | 0 | 1 | 0 | 1.1755e-38 | 3.4028e+38 | [7 empty] | 65535 |  |  | Cloe |  |  |  |  | double
FDX_in_m_collection__m_collection_9___m_dBRcs |  |  | FDX_in_Dc_sr_Per_sr_RadarLocGen5SensorProperties | 2641 |  | 32 |  | Signed | 0 | 1 | 0 | 1.1755e-38 | 3.4028e+38 | [7 empty] | 65535 |  |  | Cloe |  |  |  |  | double
FDX_in_m_collection__m_collection_9___m_elevationAngle |  |  | FDX_in_Dc_sr_Per_sr_RadarLocGen5SensorProperties | 2642 |  | 32 |  | Signed | 0 | 1 | 0 | 1.1755e-38 | 3.4028e+38 | [7 empty] | 65535 |  |  | Cloe |  |  |  |  | double
FDX_in_m_collection__m_collection_9___m_elevationAngleVariance |  |  | FDX_in_Dc_sr_Per_sr_RadarLocGen5SensorProperties | 2643 |  | 32 |  | Signed | 0 | 1 | 0 | 1.1755e-38 | 3.4028e+38 | [7 empty] | 65535 |  |  | Cloe |  |  |  |  | double
FDX_in_m_collection__m_collection_9___m_elevationPDH0 |  |  | FDX_in_Dc_sr_Per_sr_RadarLocGen5SensorProperties | 2644 |  | 32 |  | Signed | 0 | 1 | 0 | 1.1755e-38 | 3.4028e+38 | [7 empty] | 65535 |  |  | Cloe |  |  |  |  | double
FDX_in_m_collection__m_collection_9___m_probDH1 |  |  | FDX_in_Dc_sr_Per_sr_RadarLocGen5SensorProperties | 2645 |  | 32 |  | Signed | 0 | 1 | 0 | 1.1755e-38 | 3.4028e+38 | [7 empty] | 65535 |  |  | Cloe |  |  |  |  | double
FDX_in_m_collection__m_collection_9___m_stateVector__0 |  |  | FDX_in_Dc_sr_Per_sr_RadarLocGen5SensorProperties | 2646 |  | 32 |  | Signed | 0 | 1 | 0 | 1.1755e-38 | 3.4028e+38 | [7 empty] | 65535 |  |  | Cloe |  |  |  |  | double
FDX_in_m_collection__m_collection_9___m_stateVector__1 |  |  | FDX_in_Dc_sr_Per_sr_RadarLocGen5SensorProperties | 2646 |  | 32 |  | Signed | 0 | 1 | 0 | 1.1755e-38 | 3.4028e+38 | [7 empty] | 65535 |  |  | Cloe |  |  |  |  | double
FDX_in_m_collection__m_collection_9___m_stateVector__2 |  |  | FDX_in_Dc_sr_Per_sr_RadarLocGen5SensorProperties | 2646 |  | 32 |  | Signed | 0 | 1 | 0 | 1.1755e-38 | 3.4028e+38 | [7 empty] | 65535 |  |  | Cloe |  |  |  |  | double
FDX_in_m_collection__m_collection__m_usedElements |  |  | FDX_in_Dc_sr_Per_sr_RadarLocGen5SensorProperties | 2556 |  | 32 |  | Unsigned | 0 | 1 | 0 | 0 | 4294967295 | [7 empty] | 65535 |  |  | Cloe |  |  |  |  | int
FDX_in_m_collection__m_id |  |  | FDX_in_Dc_sr_Per_sr_RadarLocGen5SensorProperties | 4087 |  | 32 |  | Unsigned | 0 | 1 | 0 | 0 | 4294967295 | [7 empty] | 65535 |  |  | Cloe |  |  |  |  | int
FDX_in_m_collection__m_timeStamp__m_timeStamp |  |  | FDX_in_Dc_sr_Per_sr_RadarLocGen5SensorProperties | 4088 |  | 32 |  | Unsigned | 0 | 1 | 0 | 0 | 4294967295 | [7 empty] | 65535 |  |  | Cloe |  |  |  |  | int
FDX_in_m_currentMounting__m_data__m_rotInfo__m_cosAngle__0 |  |  | FDX_in_Dc_sr_Per_sr_RadarLocGen5SensorProperties | 4089 |  | 32 |  | Signed | 0 | 1 | 0 | 1.1755e-38 | 3.4028e+38 | [7 empty] | 65535 |  |  | Cloe |  |  |  |  | double
FDX_in_m_currentMounting__m_data__m_rotInfo__m_cosAngle__1 |  |  | FDX_in_Dc_sr_Per_sr_RadarLocGen5SensorProperties | 4089 |  | 32 |  | Signed | 0 | 1 | 0 | 1.1755e-38 | 3.4028e+38 | [7 empty] | 65535 |  |  | Cloe |  |  |  |  | double
FDX_in_m_currentMounting__m_data__m_rotInfo__m_sinAngle__0 |  |  | FDX_in_Dc_sr_Per_sr_RadarLocGen5SensorProperties | 4090 |  | 32 |  | Signed | 0 | 1 | 0 | 1.1755e-38 | 3.4028e+38 | [7 empty] | 65535 |  |  | Cloe |  |  |  |  | double
FDX_in_m_currentMounting__m_data__m_rotInfo__m_sinAngle__1 |  |  | FDX_in_Dc_sr_Per_sr_RadarLocGen5SensorProperties | 4090 |  | 32 |  | Signed | 0 | 1 | 0 | 1.1755e-38 | 3.4028e+38 | [7 empty] | 65535 |  |  | Cloe |  |  |  |  | double
FDX_in_m_currentMounting__m_data__m_vectorCovariancePair__m_corrVector__0 |  |  | FDX_in_Dc_sr_Per_sr_RadarLocGen5SensorProperties | 4091 |  | 32 |  | Signed | 0 | 1 | 0 | 1.1755e-38 | 3.4028e+38 | [7 empty] | 65535 |  |  | Cloe |  |  |  |  | double
FDX_in_m_currentMounting__m_data__m_vectorCovariancePair__m_corrVector__1 |  |  | FDX_in_Dc_sr_Per_sr_RadarLocGen5SensorProperties | 4091 |  | 32 |  | Signed | 0 | 1 | 0 | 1.1755e-38 | 3.4028e+38 | [7 empty] | 65535 |  |  | Cloe |  |  |  |  | double
FDX_in_m_currentMounting__m_data__m_vectorCovariancePair__m_corrVector__2 |  |  | FDX_in_Dc_sr_Per_sr_RadarLocGen5SensorProperties | 4091 |  | 32 |  | Signed | 0 | 1 | 0 | 1.1755e-38 | 3.4028e+38 | [7 empty] | 65535 |  |  | Cloe |  |  |  |  | double
FDX_in_m_currentMounting__m_data__m_vectorCovariancePair__m_corrVector__3 |  |  | FDX_in_Dc_sr_Per_sr_RadarLocGen5SensorProperties | 4091 |  | 32 |  | Signed | 0 | 1 | 0 | 1.1755e-38 | 3.4028e+38 | [7 empty] | 65535 |  |  | Cloe |  |  |  |  | double
FDX_in_m_currentMounting__m_data__m_vectorCovariancePair__m_corrVector__4 |  |  | FDX_in_Dc_sr_Per_sr_RadarLocGen5SensorProperties | 4091 |  | 32 |  | Signed | 0 | 1 | 0 | 1.1755e-38 | 3.4028e+38 | [7 empty] | 65535 |  |  | Cloe |  |  |  |  | double
FDX_in_m_currentMounting__m_data__m_vectorCovariancePair__m_corrVector__5 |  |  | FDX_in_Dc_sr_Per_sr_RadarLocGen5SensorProperties | 4091 |  | 32 |  | Signed | 0 | 1 | 0 | 1.1755e-38 | 3.4028e+38 | [7 empty] | 65535 |  |  | Cloe |  |  |  |  | double
FDX_in_m_currentMounting__m_data__m_vectorCovariancePair__m_corrVector__6 |  |  | FDX_in_Dc_sr_Per_sr_RadarLocGen5SensorProperties | 4091 |  | 32 |  | Signed | 0 | 1 | 0 | 1.1755e-38 | 3.4028e+38 | [7 empty] | 65535 |  |  | Cloe |  |  |  |  | double
FDX_in_m_currentMounting__m_data__m_vectorCovariancePair__m_corrVector__7 |  |  | FDX_in_Dc_sr_Per_sr_RadarLocGen5SensorProperties | 4091 |  | 32 |  | Signed | 0 | 1 | 0 | 1.1755e-38 | 3.4028e+38 | [7 empty] | 65535 |  |  | Cloe |  |  |  |  | double
FDX_in_m_currentMounting__m_data__m_vectorCovariancePair__m_corrVector__8 |  |  | FDX_in_Dc_sr_Per_sr_RadarLocGen5SensorProperties | 4091 |  | 32 |  | Signed | 0 | 1 | 0 | 1.1755e-38 | 3.4028e+38 | [7 empty] | 65535 |  |  | Cloe |  |  |  |  | double
FDX_in_m_currentMounting__m_data__m_vectorCovariancePair__m_corrVector__9 |  |  | FDX_in_Dc_sr_Per_sr_RadarLocGen5SensorProperties | 4091 |  | 32 |  | Signed | 0 | 1 | 0 | 1.1755e-38 | 3.4028e+38 | [7 empty] | 65535 |  |  | Cloe |  |  |  |  | double
FDX_in_m_currentMounting__m_data__m_vectorCovariancePair__m_muVector__0 |  |  | FDX_in_Dc_sr_Per_sr_RadarLocGen5SensorProperties | 4092 |  | 32 |  | Signed | 0 | 1 | 0 | 1.1755e-38 | 3.4028e+38 | [7 empty] | 65535 |  |  | Cloe |  |  |  |  | double
FDX_in_m_currentMounting__m_data__m_vectorCovariancePair__m_muVector__1 |  |  | FDX_in_Dc_sr_Per_sr_RadarLocGen5SensorProperties | 4092 |  | 32 |  | Signed | 0 | 1 | 0 | 1.1755e-38 | 3.4028e+38 | [7 empty] | 65535 |  |  | Cloe |  |  |  |  | double
FDX_in_m_currentMounting__m_data__m_vectorCovariancePair__m_muVector__2 |  |  | FDX_in_Dc_sr_Per_sr_RadarLocGen5SensorProperties | 4092 |  | 32 |  | Signed | 0 | 1 | 0 | 1.1755e-38 | 3.4028e+38 | [7 empty] | 65535 |  |  | Cloe |  |  |  |  | double
FDX_in_m_currentMounting__m_data__m_vectorCovariancePair__m_muVector__3 |  |  | FDX_in_Dc_sr_Per_sr_RadarLocGen5SensorProperties | 4092 |  | 32 |  | Signed | 0 | 1 | 0 | 1.1755e-38 | 3.4028e+38 | [7 empty] | 65535 |  |  | Cloe |  |  |  |  | double
FDX_in_m_currentMounting__m_data__m_vectorCovariancePair__m_muVector__4 |  |  | FDX_in_Dc_sr_Per_sr_RadarLocGen5SensorProperties | 4092 |  | 32 |  | Signed | 0 | 1 | 0 | 1.1755e-38 | 3.4028e+38 | [7 empty] | 65535 |  |  | Cloe |  |  |  |  | double
FDX_in_m_currentMounting__m_data__m_vectorCovariancePair__m_stdVector__0 |  |  | FDX_in_Dc_sr_Per_sr_RadarLocGen5SensorProperties | 4093 |  | 32 |  | Signed | 0 | 1 | 0 | 1.1755e-38 | 3.4028e+38 | [7 empty] | 65535 |  |  | Cloe |  |  |  |  | double
FDX_in_m_currentMounting__m_data__m_vectorCovariancePair__m_stdVector__1 |  |  | FDX_in_Dc_sr_Per_sr_RadarLocGen5SensorProperties | 4093 |  | 32 |  | Signed | 0 | 1 | 0 | 1.1755e-38 | 3.4028e+38 | [7 empty] | 65535 |  |  | Cloe |  |  |  |  | double
FDX_in_m_currentMounting__m_data__m_vectorCovariancePair__m_stdVector__2 |  |  | FDX_in_Dc_sr_Per_sr_RadarLocGen5SensorProperties | 4093 |  | 32 |  | Signed | 0 | 1 | 0 | 1.1755e-38 | 3.4028e+38 | [7 empty] | 65535 |  |  | Cloe |  |  |  |  | double
FDX_in_m_currentMounting__m_data__m_vectorCovariancePair__m_stdVector__3 |  |  | FDX_in_Dc_sr_Per_sr_RadarLocGen5SensorProperties | 4093 |  | 32 |  | Signed | 0 | 1 | 0 | 1.1755e-38 | 3.4028e+38 | [7 empty] | 65535 |  |  | Cloe |  |  |  |  | double
FDX_in_m_currentMounting__m_data__m_vectorCovariancePair__m_stdVector__4 |  |  | FDX_in_Dc_sr_Per_sr_RadarLocGen5SensorProperties | 4093 |  | 32 |  | Signed | 0 | 1 | 0 | 1.1755e-38 | 3.4028e+38 | [7 empty] | 65535 |  |  | Cloe |  |  |  |  | double
FDX_in_m_fieldOfView__m_sensState__FieldOfView_st__dMaxThetaView_0___m_value |  |  | FDX_in_Dc_sr_Per_sr_RadarLocGen5SensorProperties | 4094 |  | 16 |  | Unsigned | 0 | 1 | 0 | 0 | 65535 | [7 empty] | 65535 |  |  | Cloe |  |  |  |  | int
FDX_in_m_fieldOfView__m_sensState__FieldOfView_st__dMaxThetaView_10___m_value |  |  | FDX_in_Dc_sr_Per_sr_RadarLocGen5SensorProperties | 4104 |  | 16 |  | Unsigned | 0 | 1 | 0 | 0 | 65535 | [7 empty] | 65535 |  |  | Cloe |  |  |  |  | int
FDX_in_m_fieldOfView__m_sensState__FieldOfView_st__dMaxThetaView_11___m_value |  |  | FDX_in_Dc_sr_Per_sr_RadarLocGen5SensorProperties | 4105 |  | 16 |  | Unsigned | 0 | 1 | 0 | 0 | 65535 | [7 empty] | 65535 |  |  | Cloe |  |  |  |  | int
FDX_in_m_fieldOfView__m_sensState__FieldOfView_st__dMaxThetaView_12___m_value |  |  | FDX_in_Dc_sr_Per_sr_RadarLocGen5SensorProperties | 4106 |  | 16 |  | Unsigned | 0 | 1 | 0 | 0 | 65535 | [7 empty] | 65535 |  |  | Cloe |  |  |  |  | int
FDX_in_m_fieldOfView__m_sensState__FieldOfView_st__dMaxThetaView_13___m_value |  |  | FDX_in_Dc_sr_Per_sr_RadarLocGen5SensorProperties | 4107 |  | 16 |  | Unsigned | 0 | 1 | 0 | 0 | 65535 | [7 empty] | 65535 |  |  | Cloe |  |  |  |  | int
FDX_in_m_fieldOfView__m_sensState__FieldOfView_st__dMaxThetaView_14___m_value |  |  | FDX_in_Dc_sr_Per_sr_RadarLocGen5SensorProperties | 4108 |  | 16 |  | Unsigned | 0 | 1 | 0 | 0 | 65535 | [7 empty] | 65535 |  |  | Cloe |  |  |  |  | int
FDX_in_m_fieldOfView__m_sensState__FieldOfView_st__dMaxThetaView_15___m_value |  |  | FDX_in_Dc_sr_Per_sr_RadarLocGen5SensorProperties | 4109 |  | 16 |  | Unsigned | 0 | 1 | 0 | 0 | 65535 | [7 empty] | 65535 |  |  | Cloe |  |  |  |  | int
FDX_in_m_fieldOfView__m_sensState__FieldOfView_st__dMaxThetaView_16___m_value |  |  | FDX_in_Dc_sr_Per_sr_RadarLocGen5SensorProperties | 4110 |  | 16 |  | Unsigned | 0 | 1 | 0 | 0 | 65535 | [7 empty] | 65535 |  |  | Cloe |  |  |  |  | int
FDX_in_m_fieldOfView__m_sensState__FieldOfView_st__dMaxThetaView_17___m_value |  |  | FDX_in_Dc_sr_Per_sr_RadarLocGen5SensorProperties | 4111 |  | 16 |  | Unsigned | 0 | 1 | 0 | 0 | 65535 | [7 empty] | 65535 |  |  | Cloe |  |  |  |  | int
FDX_in_m_fieldOfView__m_sensState__FieldOfView_st__dMaxThetaView_18___m_value |  |  | FDX_in_Dc_sr_Per_sr_RadarLocGen5SensorProperties | 4112 |  | 16 |  | Unsigned | 0 | 1 | 0 | 0 | 65535 | [7 empty] | 65535 |  |  | Cloe |  |  |  |  | int
FDX_in_m_fieldOfView__m_sensState__FieldOfView_st__dMaxThetaView_19___m_value |  |  | FDX_in_Dc_sr_Per_sr_RadarLocGen5SensorProperties | 4113 |  | 16 |  | Unsigned | 0 | 1 | 0 | 0 | 65535 | [7 empty] | 65535 |  |  | Cloe |  |  |  |  | int
FDX_in_m_fieldOfView__m_sensState__FieldOfView_st__dMaxThetaView_1___m_value |  |  | FDX_in_Dc_sr_Per_sr_RadarLocGen5SensorProperties | 4095 |  | 16 |  | Unsigned | 0 | 1 | 0 | 0 | 65535 | [7 empty] | 65535 |  |  | Cloe |  |  |  |  | int
FDX_in_m_fieldOfView__m_sensState__FieldOfView_st__dMaxThetaView_20___m_value |  |  | FDX_in_Dc_sr_Per_sr_RadarLocGen5SensorProperties | 4114 |  | 16 |  | Unsigned | 0 | 1 | 0 | 0 | 65535 | [7 empty] | 65535 |  |  | Cloe |  |  |  |  | int
FDX_in_m_fieldOfView__m_sensState__FieldOfView_st__dMaxThetaView_21___m_value |  |  | FDX_in_Dc_sr_Per_sr_RadarLocGen5SensorProperties | 4115 |  | 16 |  | Unsigned | 0 | 1 | 0 | 0 | 65535 | [7 empty] | 65535 |  |  | Cloe |  |  |  |  | int
FDX_in_m_fieldOfView__m_sensState__FieldOfView_st__dMaxThetaView_22___m_value |  |  | FDX_in_Dc_sr_Per_sr_RadarLocGen5SensorProperties | 4116 |  | 16 |  | Unsigned | 0 | 1 | 0 | 0 | 65535 | [7 empty] | 65535 |  |  | Cloe |  |  |  |  | int
FDX_in_m_fieldOfView__m_sensState__FieldOfView_st__dMaxThetaView_23___m_value |  |  | FDX_in_Dc_sr_Per_sr_RadarLocGen5SensorProperties | 4117 |  | 16 |  | Unsigned | 0 | 1 | 0 | 0 | 65535 | [7 empty] | 65535 |  |  | Cloe |  |  |  |  | int
FDX_in_m_fieldOfView__m_sensState__FieldOfView_st__dMaxThetaView_24___m_value |  |  | FDX_in_Dc_sr_Per_sr_RadarLocGen5SensorProperties | 4118 |  | 16 |  | Unsigned | 0 | 1 | 0 | 0 | 65535 | [7 empty] | 65535 |  |  | Cloe |  |  |  |  | int
FDX_in_m_fieldOfView__m_sensState__FieldOfView_st__dMaxThetaView_2___m_value |  |  | FDX_in_Dc_sr_Per_sr_RadarLocGen5SensorProperties | 4096 |  | 16 |  | Unsigned | 0 | 1 | 0 | 0 | 65535 | [7 empty] | 65535 |  |  | Cloe |  |  |  |  | int
FDX_in_m_fieldOfView__m_sensState__FieldOfView_st__dMaxThetaView_3___m_value |  |  | FDX_in_Dc_sr_Per_sr_RadarLocGen5SensorProperties | 4097 |  | 16 |  | Unsigned | 0 | 1 | 0 | 0 | 65535 | [7 empty] | 65535 |  |  | Cloe |  |  |  |  | int
FDX_in_m_fieldOfView__m_sensState__FieldOfView_st__dMaxThetaView_4___m_value |  |  | FDX_in_Dc_sr_Per_sr_RadarLocGen5SensorProperties | 4098 |  | 16 |  | Unsigned | 0 | 1 | 0 | 0 | 65535 | [7 empty] | 65535 |  |  | Cloe |  |  |  |  | int
FDX_in_m_fieldOfView__m_sensState__FieldOfView_st__dMaxThetaView_5___m_value |  |  | FDX_in_Dc_sr_Per_sr_RadarLocGen5SensorProperties | 4099 |  | 16 |  | Unsigned | 0 | 1 | 0 | 0 | 65535 | [7 empty] | 65535 |  |  | Cloe |  |  |  |  | int
FDX_in_m_fieldOfView__m_sensState__FieldOfView_st__dMaxThetaView_6___m_value |  |  | FDX_in_Dc_sr_Per_sr_RadarLocGen5SensorProperties | 4100 |  | 16 |  | Unsigned | 0 | 1 | 0 | 0 | 65535 | [7 empty] | 65535 |  |  | Cloe |  |  |  |  | int
FDX_in_m_fieldOfView__m_sensState__FieldOfView_st__dMaxThetaView_7___m_value |  |  | FDX_in_Dc_sr_Per_sr_RadarLocGen5SensorProperties | 4101 |  | 16 |  | Unsigned | 0 | 1 | 0 | 0 | 65535 | [7 empty] | 65535 |  |  | Cloe |  |  |  |  | int
FDX_in_m_fieldOfView__m_sensState__FieldOfView_st__dMaxThetaView_8___m_value |  |  | FDX_in_Dc_sr_Per_sr_RadarLocGen5SensorProperties | 4102 |  | 16 |  | Unsigned | 0 | 1 | 0 | 0 | 65535 | [7 empty] | 65535 |  |  | Cloe |  |  |  |  | int
FDX_in_m_fieldOfView__m_sensState__FieldOfView_st__dMaxThetaView_9___m_value |  |  | FDX_in_Dc_sr_Per_sr_RadarLocGen5SensorProperties | 4103 |  | 16 |  | Unsigned | 0 | 1 | 0 | 0 | 65535 | [7 empty] | 65535 |  |  | Cloe |  |  |  |  | int
FDX_in_m_fieldOfView__m_sensState__FieldOfView_st__facDMaxPhiView_0___m_value |  |  | FDX_in_Dc_sr_Per_sr_RadarLocGen5SensorProperties | 4119 |  | 16 |  | Unsigned | 0 | 1 | 0 | 0 | 65535 | [7 empty] | 65535 |  |  | Cloe |  |  |  |  | int
FDX_in_m_fieldOfView__m_sensState__FieldOfView_st__facDMaxPhiView_10___m_value |  |  | FDX_in_Dc_sr_Per_sr_RadarLocGen5SensorProperties | 4129 |  | 16 |  | Unsigned | 0 | 1 | 0 | 0 | 65535 | [7 empty] | 65535 |  |  | Cloe |  |  |  |  | int
FDX_in_m_fieldOfView__m_sensState__FieldOfView_st__facDMaxPhiView_1___m_value |  |  | FDX_in_Dc_sr_Per_sr_RadarLocGen5SensorProperties | 4120 |  | 16 |  | Unsigned | 0 | 1 | 0 | 0 | 65535 | [7 empty] | 65535 |  |  | Cloe |  |  |  |  | int
FDX_in_m_fieldOfView__m_sensState__FieldOfView_st__facDMaxPhiView_2___m_value |  |  | FDX_in_Dc_sr_Per_sr_RadarLocGen5SensorProperties | 4121 |  | 16 |  | Unsigned | 0 | 1 | 0 | 0 | 65535 | [7 empty] | 65535 |  |  | Cloe |  |  |  |  | int
FDX_in_m_fieldOfView__m_sensState__FieldOfView_st__facDMaxPhiView_3___m_value |  |  | FDX_in_Dc_sr_Per_sr_RadarLocGen5SensorProperties | 4122 |  | 16 |  | Unsigned | 0 | 1 | 0 | 0 | 65535 | [7 empty] | 65535 |  |  | Cloe |  |  |  |  | int
FDX_in_m_fieldOfView__m_sensState__FieldOfView_st__facDMaxPhiView_4___m_value |  |  | FDX_in_Dc_sr_Per_sr_RadarLocGen5SensorProperties | 4123 |  | 16 |  | Unsigned | 0 | 1 | 0 | 0 | 65535 | [7 empty] | 65535 |  |  | Cloe |  |  |  |  | int
FDX_in_m_fieldOfView__m_sensState__FieldOfView_st__facDMaxPhiView_5___m_value |  |  | FDX_in_Dc_sr_Per_sr_RadarLocGen5SensorProperties | 4124 |  | 16 |  | Unsigned | 0 | 1 | 0 | 0 | 65535 | [7 empty] | 65535 |  |  | Cloe |  |  |  |  | int
FDX_in_m_fieldOfView__m_sensState__FieldOfView_st__facDMaxPhiView_6___m_value |  |  | FDX_in_Dc_sr_Per_sr_RadarLocGen5SensorProperties | 4125 |  | 16 |  | Unsigned | 0 | 1 | 0 | 0 | 65535 | [7 empty] | 65535 |  |  | Cloe |  |  |  |  | int
FDX_in_m_fieldOfView__m_sensState__FieldOfView_st__facDMaxPhiView_7___m_value |  |  | FDX_in_Dc_sr_Per_sr_RadarLocGen5SensorProperties | 4126 |  | 16 |  | Unsigned | 0 | 1 | 0 | 0 | 65535 | [7 empty] | 65535 |  |  | Cloe |  |  |  |  | int
FDX_in_m_fieldOfView__m_sensState__FieldOfView_st__facDMaxPhiView_8___m_value |  |  | FDX_in_Dc_sr_Per_sr_RadarLocGen5SensorProperties | 4127 |  | 16 |  | Unsigned | 0 | 1 | 0 | 0 | 65535 | [7 empty] | 65535 |  |  | Cloe |  |  |  |  | int
FDX_in_m_fieldOfView__m_sensState__FieldOfView_st__facDMaxPhiView_9___m_value |  |  | FDX_in_Dc_sr_Per_sr_RadarLocGen5SensorProperties | 4128 |  | 16 |  | Unsigned | 0 | 1 | 0 | 0 | 65535 | [7 empty] | 65535 |  |  | Cloe |  |  |  |  | int
FDX_in_m_fieldOfView__m_sensState__FieldOfView_st__phiViewAry_0___m_value |  |  | FDX_in_Dc_sr_Per_sr_RadarLocGen5SensorProperties | 4130 |  | 16 |  | Unsigned | 0 | 1 | 0 | 0 | 65535 | [7 empty] | 65535 |  |  | Cloe |  |  |  |  | int
FDX_in_m_fieldOfView__m_sensState__FieldOfView_st__phiViewAry_10___m_value |  |  | FDX_in_Dc_sr_Per_sr_RadarLocGen5SensorProperties | 4140 |  | 16 |  | Unsigned | 0 | 1 | 0 | 0 | 65535 | [7 empty] | 65535 |  |  | Cloe |  |  |  |  | int
FDX_in_m_fieldOfView__m_sensState__FieldOfView_st__phiViewAry_1___m_value |  |  | FDX_in_Dc_sr_Per_sr_RadarLocGen5SensorProperties | 4131 |  | 16 |  | Unsigned | 0 | 1 | 0 | 0 | 65535 | [7 empty] | 65535 |  |  | Cloe |  |  |  |  | int
FDX_in_m_fieldOfView__m_sensState__FieldOfView_st__phiViewAry_2___m_value |  |  | FDX_in_Dc_sr_Per_sr_RadarLocGen5SensorProperties | 4132 |  | 16 |  | Unsigned | 0 | 1 | 0 | 0 | 65535 | [7 empty] | 65535 |  |  | Cloe |  |  |  |  | int
FDX_in_m_fieldOfView__m_sensState__FieldOfView_st__phiViewAry_3___m_value |  |  | FDX_in_Dc_sr_Per_sr_RadarLocGen5SensorProperties | 4133 |  | 16 |  | Unsigned | 0 | 1 | 0 | 0 | 65535 | [7 empty] | 65535 |  |  | Cloe |  |  |  |  | int
FDX_in_m_fieldOfView__m_sensState__FieldOfView_st__phiViewAry_4___m_value |  |  | FDX_in_Dc_sr_Per_sr_RadarLocGen5SensorProperties | 4134 |  | 16 |  | Unsigned | 0 | 1 | 0 | 0 | 65535 | [7 empty] | 65535 |  |  | Cloe |  |  |  |  | int
FDX_in_m_fieldOfView__m_sensState__FieldOfView_st__phiViewAry_5___m_value |  |  | FDX_in_Dc_sr_Per_sr_RadarLocGen5SensorProperties | 4135 |  | 16 |  | Unsigned | 0 | 1 | 0 | 0 | 65535 | [7 empty] | 65535 |  |  | Cloe |  |  |  |  | int
FDX_in_m_fieldOfView__m_sensState__FieldOfView_st__phiViewAry_6___m_value |  |  | FDX_in_Dc_sr_Per_sr_RadarLocGen5SensorProperties | 4136 |  | 16 |  | Unsigned | 0 | 1 | 0 | 0 | 65535 | [7 empty] | 65535 |  |  | Cloe |  |  |  |  | int
FDX_in_m_fieldOfView__m_sensState__FieldOfView_st__phiViewAry_7___m_value |  |  | FDX_in_Dc_sr_Per_sr_RadarLocGen5SensorProperties | 4137 |  | 16 |  | Unsigned | 0 | 1 | 0 | 0 | 65535 | [7 empty] | 65535 |  |  | Cloe |  |  |  |  | int
FDX_in_m_fieldOfView__m_sensState__FieldOfView_st__phiViewAry_8___m_value |  |  | FDX_in_Dc_sr_Per_sr_RadarLocGen5SensorProperties | 4138 |  | 16 |  | Unsigned | 0 | 1 | 0 | 0 | 65535 | [7 empty] | 65535 |  |  | Cloe |  |  |  |  | int
FDX_in_m_fieldOfView__m_sensState__FieldOfView_st__phiViewAry_9___m_value |  |  | FDX_in_Dc_sr_Per_sr_RadarLocGen5SensorProperties | 4139 |  | 16 |  | Unsigned | 0 | 1 | 0 | 0 | 65535 | [7 empty] | 65535 |  |  | Cloe |  |  |  |  | int
FDX_in_m_fieldOfView__m_sensState__FieldOfView_st__thetaViewAry_0___m_value |  |  | FDX_in_Dc_sr_Per_sr_RadarLocGen5SensorProperties | 4141 |  | 16 |  | Unsigned | 0 | 1 | 0 | 0 | 65535 | [7 empty] | 65535 |  |  | Cloe |  |  |  |  | int
FDX_in_m_fieldOfView__m_sensState__FieldOfView_st__thetaViewAry_10___m_value |  |  | FDX_in_Dc_sr_Per_sr_RadarLocGen5SensorProperties | 4151 |  | 16 |  | Unsigned | 0 | 1 | 0 | 0 | 65535 | [7 empty] | 65535 |  |  | Cloe |  |  |  |  | int
FDX_in_m_fieldOfView__m_sensState__FieldOfView_st__thetaViewAry_11___m_value |  |  | FDX_in_Dc_sr_Per_sr_RadarLocGen5SensorProperties | 4152 |  | 16 |  | Unsigned | 0 | 1 | 0 | 0 | 65535 | [7 empty] | 65535 |  |  | Cloe |  |  |  |  | int
FDX_in_m_fieldOfView__m_sensState__FieldOfView_st__thetaViewAry_12___m_value |  |  | FDX_in_Dc_sr_Per_sr_RadarLocGen5SensorProperties | 4153 |  | 16 |  | Unsigned | 0 | 1 | 0 | 0 | 65535 | [7 empty] | 65535 |  |  | Cloe |  |  |  |  | int
FDX_in_m_fieldOfView__m_sensState__FieldOfView_st__thetaViewAry_13___m_value |  |  | FDX_in_Dc_sr_Per_sr_RadarLocGen5SensorProperties | 4154 |  | 16 |  | Unsigned | 0 | 1 | 0 | 0 | 65535 | [7 empty] | 65535 |  |  | Cloe |  |  |  |  | int
FDX_in_m_fieldOfView__m_sensState__FieldOfView_st__thetaViewAry_14___m_value |  |  | FDX_in_Dc_sr_Per_sr_RadarLocGen5SensorProperties | 4155 |  | 16 |  | Unsigned | 0 | 1 | 0 | 0 | 65535 | [7 empty] | 65535 |  |  | Cloe |  |  |  |  | int
FDX_in_m_fieldOfView__m_sensState__FieldOfView_st__thetaViewAry_15___m_value |  |  | FDX_in_Dc_sr_Per_sr_RadarLocGen5SensorProperties | 4156 |  | 16 |  | Unsigned | 0 | 1 | 0 | 0 | 65535 | [7 empty] | 65535 |  |  | Cloe |  |  |  |  | int
FDX_in_m_fieldOfView__m_sensState__FieldOfView_st__thetaViewAry_16___m_value |  |  | FDX_in_Dc_sr_Per_sr_RadarLocGen5SensorProperties | 4157 |  | 16 |  | Unsigned | 0 | 1 | 0 | 0 | 65535 | [7 empty] | 65535 |  |  | Cloe |  |  |  |  | int
FDX_in_m_fieldOfView__m_sensState__FieldOfView_st__thetaViewAry_17___m_value |  |  | FDX_in_Dc_sr_Per_sr_RadarLocGen5SensorProperties | 4158 |  | 16 |  | Unsigned | 0 | 1 | 0 | 0 | 65535 | [7 empty] | 65535 |  |  | Cloe |  |  |  |  | int
FDX_in_m_fieldOfView__m_sensState__FieldOfView_st__thetaViewAry_18___m_value |  |  | FDX_in_Dc_sr_Per_sr_RadarLocGen5SensorProperties | 4159 |  | 16 |  | Unsigned | 0 | 1 | 0 | 0 | 65535 | [7 empty] | 65535 |  |  | Cloe |  |  |  |  | int
FDX_in_m_fieldOfView__m_sensState__FieldOfView_st__thetaViewAry_19___m_value |  |  | FDX_in_Dc_sr_Per_sr_RadarLocGen5SensorProperties | 4160 |  | 16 |  | Unsigned | 0 | 1 | 0 | 0 | 65535 | [7 empty] | 65535 |  |  | Cloe |  |  |  |  | int
FDX_in_m_fieldOfView__m_sensState__FieldOfView_st__thetaViewAry_1___m_value |  |  | FDX_in_Dc_sr_Per_sr_RadarLocGen5SensorProperties | 4142 |  | 16 |  | Unsigned | 0 | 1 | 0 | 0 | 65535 | [7 empty] | 65535 |  |  | Cloe |  |  |  |  | int
FDX_in_m_fieldOfView__m_sensState__FieldOfView_st__thetaViewAry_20___m_value |  |  | FDX_in_Dc_sr_Per_sr_RadarLocGen5SensorProperties | 4161 |  | 16 |  | Unsigned | 0 | 1 | 0 | 0 | 65535 | [7 empty] | 65535 |  |  | Cloe |  |  |  |  | int
FDX_in_m_fieldOfView__m_sensState__FieldOfView_st__thetaViewAry_21___m_value |  |  | FDX_in_Dc_sr_Per_sr_RadarLocGen5SensorProperties | 4162 |  | 16 |  | Unsigned | 0 | 1 | 0 | 0 | 65535 | [7 empty] | 65535 |  |  | Cloe |  |  |  |  | int
FDX_in_m_fieldOfView__m_sensState__FieldOfView_st__thetaViewAry_22___m_value |  |  | FDX_in_Dc_sr_Per_sr_RadarLocGen5SensorProperties | 4163 |  | 16 |  | Unsigned | 0 | 1 | 0 | 0 | 65535 | [7 empty] | 65535 |  |  | Cloe |  |  |  |  | int
FDX_in_m_fieldOfView__m_sensState__FieldOfView_st__thetaViewAry_23___m_value |  |  | FDX_in_Dc_sr_Per_sr_RadarLocGen5SensorProperties | 4164 |  | 16 |  | Unsigned | 0 | 1 | 0 | 0 | 65535 | [7 empty] | 65535 |  |  | Cloe |  |  |  |  | int
FDX_in_m_fieldOfView__m_sensState__FieldOfView_st__thetaViewAry_24___m_value |  |  | FDX_in_Dc_sr_Per_sr_RadarLocGen5SensorProperties | 4165 |  | 16 |  | Unsigned | 0 | 1 | 0 | 0 | 65535 | [7 empty] | 65535 |  |  | Cloe |  |  |  |  | int
FDX_in_m_fieldOfView__m_sensState__FieldOfView_st__thetaViewAry_2___m_value |  |  | FDX_in_Dc_sr_Per_sr_RadarLocGen5SensorProperties | 4143 |  | 16 |  | Unsigned | 0 | 1 | 0 | 0 | 65535 | [7 empty] | 65535 |  |  | Cloe |  |  |  |  | int
FDX_in_m_fieldOfView__m_sensState__FieldOfView_st__thetaViewAry_3___m_value |  |  | FDX_in_Dc_sr_Per_sr_RadarLocGen5SensorProperties | 4144 |  | 16 |  | Unsigned | 0 | 1 | 0 | 0 | 65535 | [7 empty] | 65535 |  |  | Cloe |  |  |  |  | int
FDX_in_m_fieldOfView__m_sensState__FieldOfView_st__thetaViewAry_4___m_value |  |  | FDX_in_Dc_sr_Per_sr_RadarLocGen5SensorProperties | 4145 |  | 16 |  | Unsigned | 0 | 1 | 0 | 0 | 65535 | [7 empty] | 65535 |  |  | Cloe |  |  |  |  | int
FDX_in_m_fieldOfView__m_sensState__FieldOfView_st__thetaViewAry_5___m_value |  |  | FDX_in_Dc_sr_Per_sr_RadarLocGen5SensorProperties | 4146 |  | 16 |  | Unsigned | 0 | 1 | 0 | 0 | 65535 | [7 empty] | 65535 |  |  | Cloe |  |  |  |  | int
FDX_in_m_fieldOfView__m_sensState__FieldOfView_st__thetaViewAry_6___m_value |  |  | FDX_in_Dc_sr_Per_sr_RadarLocGen5SensorProperties | 4147 |  | 16 |  | Unsigned | 0 | 1 | 0 | 0 | 65535 | [7 empty] | 65535 |  |  | Cloe |  |  |  |  | int
FDX_in_m_fieldOfView__m_sensState__FieldOfView_st__thetaViewAry_7___m_value |  |  | FDX_in_Dc_sr_Per_sr_RadarLocGen5SensorProperties | 4148 |  | 16 |  | Unsigned | 0 | 1 | 0 | 0 | 65535 | [7 empty] | 65535 |  |  | Cloe |  |  |  |  | int
FDX_in_m_fieldOfView__m_sensState__FieldOfView_st__thetaViewAry_8___m_value |  |  | FDX_in_Dc_sr_Per_sr_RadarLocGen5SensorProperties | 4149 |  | 16 |  | Unsigned | 0 | 1 | 0 | 0 | 65535 | [7 empty] | 65535 |  |  | Cloe |  |  |  |  | int
FDX_in_m_fieldOfView__m_sensState__FieldOfView_st__thetaViewAry_9___m_value |  |  | FDX_in_Dc_sr_Per_sr_RadarLocGen5SensorProperties | 4150 |  | 16 |  | Unsigned | 0 | 1 | 0 | 0 | 65535 | [7 empty] | 65535 |  |  | Cloe |  |  |  |  | int
FDX_in_m_fieldOfView__m_sensState__ModulationPerformance_st__dmax__m_value |  |  | FDX_in_Dc_sr_Per_sr_RadarLocGen5SensorProperties | 4170 |  | 16 |  | Unsigned | 0 | 1 | 0 | 0 | 65535 | [7 empty] | 65535 |  |  | Cloe |  |  |  |  | int
FDX_in_m_fieldOfView__m_sensState__ModulationPerformance_st__dmin__m_value |  |  | FDX_in_Dc_sr_Per_sr_RadarLocGen5SensorProperties | 4171 |  | 16 |  | Unsigned | 0 | 1 | 0 | 0 | 65535 | [7 empty] | 65535 |  |  | Cloe |  |  |  |  | int
FDX_in_m_fieldOfView__m_sensState__ModulationPerformance_st__DmpID |  |  | FDX_in_Dc_sr_Per_sr_RadarLocGen5SensorProperties | 4166 |  | 8 |  | Unsigned | 0 | 1 | 0 | 0 | 255 | [7 empty] | 65535 |  |  | Cloe |  |  |  |  | int
FDX_in_m_fieldOfView__m_sensState__ModulationPerformance_st__dPrec__m_value |  |  | FDX_in_Dc_sr_Per_sr_RadarLocGen5SensorProperties | 4168 |  | 16 |  | Unsigned | 0 | 1 | 0 | 0 | 65535 | [7 empty] | 65535 |  |  | Cloe |  |  |  |  | int
FDX_in_m_fieldOfView__m_sensState__ModulationPerformance_st__dSprblty__m_value |  |  | FDX_in_Dc_sr_Per_sr_RadarLocGen5SensorProperties | 4169 |  | 16 |  | Unsigned | 0 | 1 | 0 | 0 | 65535 | [7 empty] | 65535 |  |  | Cloe |  |  |  |  | int
FDX_in_m_fieldOfView__m_sensState__ModulationPerformance_st__dvCov__m_value |  |  | FDX_in_Dc_sr_Per_sr_RadarLocGen5SensorProperties | 4172 |  | 16 |  | Unsigned | 0 | 1 | 0 | 0 | 65535 | [7 empty] | 65535 |  |  | Cloe |  |  |  |  | int
FDX_in_m_fieldOfView__m_sensState__ModulationPerformance_st__facDMaxModDur__m_value |  |  | FDX_in_Dc_sr_Per_sr_RadarLocGen5SensorProperties | 4173 |  | 16 |  | Unsigned | 0 | 1 | 0 | 0 | 65535 | [7 empty] | 65535 |  |  | Cloe |  |  |  |  | int
FDX_in_m_fieldOfView__m_sensState__ModulationPerformance_st__ModID |  |  | FDX_in_Dc_sr_Per_sr_RadarLocGen5SensorProperties | 4167 |  | 16 |  | Unsigned | 0 | 1 | 0 | 0 | 65535 | [7 empty] | 65535 |  |  | Cloe |  |  |  |  | int
FDX_in_m_fieldOfView__m_sensState__ModulationPerformance_st__vmax__m_value |  |  | FDX_in_Dc_sr_Per_sr_RadarLocGen5SensorProperties | 4176 |  | 16 |  | Unsigned | 0 | 1 | 0 | 0 | 65535 | [7 empty] | 65535 |  |  | Cloe |  |  |  |  | int
FDX_in_m_fieldOfView__m_sensState__ModulationPerformance_st__vmin__m_value |  |  | FDX_in_Dc_sr_Per_sr_RadarLocGen5SensorProperties | 4177 |  | 16 |  | Unsigned | 0 | 1 | 0 | 0 | 65535 | [7 empty] | 65535 |  |  | Cloe |  |  |  |  | int
FDX_in_m_fieldOfView__m_sensState__ModulationPerformance_st__vPrec__m_value |  |  | FDX_in_Dc_sr_Per_sr_RadarLocGen5SensorProperties | 4174 |  | 16 |  | Unsigned | 0 | 1 | 0 | 0 | 65535 | [7 empty] | 65535 |  |  | Cloe |  |  |  |  | int
FDX_in_m_fieldOfView__m_sensState__ModulationPerformance_st__vSprblty__m_value |  |  | FDX_in_Dc_sr_Per_sr_RadarLocGen5SensorProperties | 4175 |  | 16 |  | Unsigned | 0 | 1 | 0 | 0 | 65535 | [7 empty] | 65535 |  |  | Cloe |  |  |  |  | int
FDX_in_m_initialCovarianceFactor |  |  | FDX_in_Dc_sr_Per_sr_RadarLocGen5SensorProperties | 4178 |  | 32 |  | Signed | 0 | 1 | 0 | 1.1755e-38 | 3.4028e+38 | [7 empty] | 65535 |  |  | Cloe |  |  |  |  | double
FDX_in_m_measurementSequenceNumber |  |  | FDX_in_Dc_sr_Per_sr_RadarLocGen5SensorProperties | 4179 |  | 16 |  | Unsigned | 0 | 1 | 0 | 0 | 65535 | [7 empty] | 65535 |  |  | Cloe |  |  |  |  | int
FDX_in_m_nominalMounting__m_data__m_rotInfo__m_cosAngle__0 |  |  | FDX_in_Dc_sr_Per_sr_RadarLocGen5SensorProperties | 4180 |  | 32 |  | Signed | 0 | 1 | 0 | 1.1755e-38 | 3.4028e+38 | [7 empty] | 65535 |  |  | Cloe |  |  |  |  | double
FDX_in_m_nominalMounting__m_data__m_rotInfo__m_cosAngle__1 |  |  | FDX_in_Dc_sr_Per_sr_RadarLocGen5SensorProperties | 4180 |  | 32 |  | Signed | 0 | 1 | 0 | 1.1755e-38 | 3.4028e+38 | [7 empty] | 65535 |  |  | Cloe |  |  |  |  | double
FDX_in_m_nominalMounting__m_data__m_rotInfo__m_sinAngle__0 |  |  | FDX_in_Dc_sr_Per_sr_RadarLocGen5SensorProperties | 4181 |  | 32 |  | Signed | 0 | 1 | 0 | 1.1755e-38 | 3.4028e+38 | [7 empty] | 65535 |  |  | Cloe |  |  |  |  | double
FDX_in_m_nominalMounting__m_data__m_rotInfo__m_sinAngle__1 |  |  | FDX_in_Dc_sr_Per_sr_RadarLocGen5SensorProperties | 4181 |  | 32 |  | Signed | 0 | 1 | 0 | 1.1755e-38 | 3.4028e+38 | [7 empty] | 65535 |  |  | Cloe |  |  |  |  | double
FDX_in_m_nominalMounting__m_data__m_vectorCovariancePair__m_corrVector__0 |  |  | FDX_in_Dc_sr_Per_sr_RadarLocGen5SensorProperties | 4182 |  | 32 |  | Signed | 0 | 1 | 0 | 1.1755e-38 | 3.4028e+38 | [7 empty] | 65535 |  |  | Cloe |  |  |  |  | double
FDX_in_m_nominalMounting__m_data__m_vectorCovariancePair__m_corrVector__1 |  |  | FDX_in_Dc_sr_Per_sr_RadarLocGen5SensorProperties | 4182 |  | 32 |  | Signed | 0 | 1 | 0 | 1.1755e-38 | 3.4028e+38 | [7 empty] | 65535 |  |  | Cloe |  |  |  |  | double
FDX_in_m_nominalMounting__m_data__m_vectorCovariancePair__m_corrVector__2 |  |  | FDX_in_Dc_sr_Per_sr_RadarLocGen5SensorProperties | 4182 |  | 32 |  | Signed | 0 | 1 | 0 | 1.1755e-38 | 3.4028e+38 | [7 empty] | 65535 |  |  | Cloe |  |  |  |  | double
FDX_in_m_nominalMounting__m_data__m_vectorCovariancePair__m_corrVector__3 |  |  | FDX_in_Dc_sr_Per_sr_RadarLocGen5SensorProperties | 4182 |  | 32 |  | Signed | 0 | 1 | 0 | 1.1755e-38 | 3.4028e+38 | [7 empty] | 65535 |  |  | Cloe |  |  |  |  | double
FDX_in_m_nominalMounting__m_data__m_vectorCovariancePair__m_corrVector__4 |  |  | FDX_in_Dc_sr_Per_sr_RadarLocGen5SensorProperties | 4182 |  | 32 |  | Signed | 0 | 1 | 0 | 1.1755e-38 | 3.4028e+38 | [7 empty] | 65535 |  |  | Cloe |  |  |  |  | double
FDX_in_m_nominalMounting__m_data__m_vectorCovariancePair__m_corrVector__5 |  |  | FDX_in_Dc_sr_Per_sr_RadarLocGen5SensorProperties | 4182 |  | 32 |  | Signed | 0 | 1 | 0 | 1.1755e-38 | 3.4028e+38 | [7 empty] | 65535 |  |  | Cloe |  |  |  |  | double
FDX_in_m_nominalMounting__m_data__m_vectorCovariancePair__m_corrVector__6 |  |  | FDX_in_Dc_sr_Per_sr_RadarLocGen5SensorProperties | 4182 |  | 32 |  | Signed | 0 | 1 | 0 | 1.1755e-38 | 3.4028e+38 | [7 empty] | 65535 |  |  | Cloe |  |  |  |  | double
FDX_in_m_nominalMounting__m_data__m_vectorCovariancePair__m_corrVector__7 |  |  | FDX_in_Dc_sr_Per_sr_RadarLocGen5SensorProperties | 4182 |  | 32 |  | Signed | 0 | 1 | 0 | 1.1755e-38 | 3.4028e+38 | [7 empty] | 65535 |  |  | Cloe |  |  |  |  | double
FDX_in_m_nominalMounting__m_data__m_vectorCovariancePair__m_corrVector__8 |  |  | FDX_in_Dc_sr_Per_sr_RadarLocGen5SensorProperties | 4182 |  | 32 |  | Signed | 0 | 1 | 0 | 1.1755e-38 | 3.4028e+38 | [7 empty] | 65535 |  |  | Cloe |  |  |  |  | double
FDX_in_m_nominalMounting__m_data__m_vectorCovariancePair__m_corrVector__9 |  |  | FDX_in_Dc_sr_Per_sr_RadarLocGen5SensorProperties | 4182 |  | 32 |  | Signed | 0 | 1 | 0 | 1.1755e-38 | 3.4028e+38 | [7 empty] | 65535 |  |  | Cloe |  |  |  |  | double
FDX_in_m_nominalMounting__m_data__m_vectorCovariancePair__m_muVector__0 |  |  | FDX_in_Dc_sr_Per_sr_RadarLocGen5SensorProperties | 4183 |  | 32 |  | Signed | 0 | 1 | 0 | 1.1755e-38 | 3.4028e+38 | [7 empty] | 65535 |  |  | Cloe |  |  |  |  | double
FDX_in_m_nominalMounting__m_data__m_vectorCovariancePair__m_muVector__1 |  |  | FDX_in_Dc_sr_Per_sr_RadarLocGen5SensorProperties | 4183 |  | 32 |  | Signed | 0 | 1 | 0 | 1.1755e-38 | 3.4028e+38 | [7 empty] | 65535 |  |  | Cloe |  |  |  |  | double
FDX_in_m_nominalMounting__m_data__m_vectorCovariancePair__m_muVector__2 |  |  | FDX_in_Dc_sr_Per_sr_RadarLocGen5SensorProperties | 4183 |  | 32 |  | Signed | 0 | 1 | 0 | 1.1755e-38 | 3.4028e+38 | [7 empty] | 65535 |  |  | Cloe |  |  |  |  | double
FDX_in_m_nominalMounting__m_data__m_vectorCovariancePair__m_muVector__3 |  |  | FDX_in_Dc_sr_Per_sr_RadarLocGen5SensorProperties | 4183 |  | 32 |  | Signed | 0 | 1 | 0 | 1.1755e-38 | 3.4028e+38 | [7 empty] | 65535 |  |  | Cloe |  |  |  |  | double
FDX_in_m_nominalMounting__m_data__m_vectorCovariancePair__m_muVector__4 |  |  | FDX_in_Dc_sr_Per_sr_RadarLocGen5SensorProperties | 4183 |  | 32 |  | Signed | 0 | 1 | 0 | 1.1755e-38 | 3.4028e+38 | [7 empty] | 65535 |  |  | Cloe |  |  |  |  | double
FDX_in_m_nominalMounting__m_data__m_vectorCovariancePair__m_stdVector__0 |  |  | FDX_in_Dc_sr_Per_sr_RadarLocGen5SensorProperties | 4184 |  | 32 |  | Signed | 0 | 1 | 0 | 1.1755e-38 | 3.4028e+38 | [7 empty] | 65535 |  |  | Cloe |  |  |  |  | double
FDX_in_m_nominalMounting__m_data__m_vectorCovariancePair__m_stdVector__1 |  |  | FDX_in_Dc_sr_Per_sr_RadarLocGen5SensorProperties | 4184 |  | 32 |  | Signed | 0 | 1 | 0 | 1.1755e-38 | 3.4028e+38 | [7 empty] | 65535 |  |  | Cloe |  |  |  |  | double
FDX_in_m_nominalMounting__m_data__m_vectorCovariancePair__m_stdVector__2 |  |  | FDX_in_Dc_sr_Per_sr_RadarLocGen5SensorProperties | 4184 |  | 32 |  | Signed | 0 | 1 | 0 | 1.1755e-38 | 3.4028e+38 | [7 empty] | 65535 |  |  | Cloe |  |  |  |  | double
FDX_in_m_nominalMounting__m_data__m_vectorCovariancePair__m_stdVector__3 |  |  | FDX_in_Dc_sr_Per_sr_RadarLocGen5SensorProperties | 4184 |  | 32 |  | Signed | 0 | 1 | 0 | 1.1755e-38 | 3.4028e+38 | [7 empty] | 65535 |  |  | Cloe |  |  |  |  | double
FDX_in_m_nominalMounting__m_data__m_vectorCovariancePair__m_stdVector__4 |  |  | FDX_in_Dc_sr_Per_sr_RadarLocGen5SensorProperties | 4184 |  | 32 |  | Signed | 0 | 1 | 0 | 1.1755e-38 | 3.4028e+38 | [7 empty] | 65535 |  |  | Cloe |  |  |  |  | double
FDX_in_m_sensorId |  |  | FDX_in_Dc_sr_Per_sr_RadarLocGen5SensorProperties | 4185 |  | 32 |  | Unsigned | 0 | 1 | 0 | 0 | 4294967295 | [7 empty] | 65535 |  |  | Cloe |  |  |  |  | int
FDX_in_m_sigmaFactorAtMovement |  |  | FDX_in_Dc_sr_Per_sr_RadarLocGen5SensorProperties | 4186 |  | 32 |  | Signed | 0 | 1 | 0 | 1.1755e-38 | 3.4028e+38 | [7 empty] | 65535 |  |  | Cloe |  |  |  |  | double
FDX_in_m_sigmaFactorAtStandstill |  |  | FDX_in_Dc_sr_Per_sr_RadarLocGen5SensorProperties | 4187 |  | 32 |  | Signed | 0 | 1 | 0 | 1.1755e-38 | 3.4028e+38 | [7 empty] | 65535 |  |  | Cloe |  |  |  |  | double
FDX_in_m_vxMaxForSigmaFactorAtStandstill |  |  | FDX_in_Dc_sr_Per_sr_RadarLocGen5SensorProperties | 4188 |  | 32 |  | Signed | 0 | 1 | 0 | 1.1755e-38 | 3.4028e+38 | [7 empty] | 65535 |  |  | Cloe |  |  |  |  | double
FDX_in_m_collection__m_collection_0___m_eniLane__dLatOffsetVidLineToVehCoordSys_sw |  |  | FDX_in_Dc_sr_Per_sr_VideoLanSensorProperties | 5458 |  | 16 |  | Signed | 0 | 1 | 0 | -32768 | 32767 | [7 empty] | 65535 |  |  | Cloe |  |  |  |  | int
FDX_in_m_collection__m_collection_0___m_eniLane__dLongOffsetVidLineToVehCoordSys_sw |  |  | FDX_in_Dc_sr_Per_sr_VideoLanSensorProperties | 5459 |  | 16 |  | Signed | 0 | 1 | 0 | -32768 | 32767 | [7 empty] | 65535 |  |  | Cloe |  |  |  |  | int
FDX_in_m_collection__m_collection_0___m_eniLane__m_videoInputUncertainty__m_maxUncertaintyPointsRoadEdgeLeft_0___m_first__m_value |  |  | FDX_in_Dc_sr_Per_sr_VideoLanSensorProperties | 5461 |  | 16 |  | Signed | 0 | 1 | 0 | -32768 | 32767 | [7 empty] | 65535 |  |  | Cloe |  |  |  |  | int
FDX_in_m_collection__m_collection_0___m_eniLane__m_videoInputUncertainty__m_maxUncertaintyPointsRoadEdgeLeft_0___m_second__m_value |  |  | FDX_in_Dc_sr_Per_sr_VideoLanSensorProperties | 5462 |  | 16 |  | Signed | 0 | 1 | 0 | -32768 | 32767 | [7 empty] | 65535 |  |  | Cloe |  |  |  |  | int
FDX_in_m_collection__m_collection_0___m_eniLane__m_videoInputUncertainty__m_maxUncertaintyPointsRoadEdgeLeft_1___m_first__m_value |  |  | FDX_in_Dc_sr_Per_sr_VideoLanSensorProperties | 5463 |  | 16 |  | Signed | 0 | 1 | 0 | -32768 | 32767 | [7 empty] | 65535 |  |  | Cloe |  |  |  |  | int
FDX_in_m_collection__m_collection_0___m_eniLane__m_videoInputUncertainty__m_maxUncertaintyPointsRoadEdgeLeft_1___m_second__m_value |  |  | FDX_in_Dc_sr_Per_sr_VideoLanSensorProperties | 5464 |  | 16 |  | Signed | 0 | 1 | 0 | -32768 | 32767 | [7 empty] | 65535 |  |  | Cloe |  |  |  |  | int
FDX_in_m_collection__m_collection_0___m_eniLane__m_videoInputUncertainty__m_maxUncertaintyPointsRoadEdgeLeft_2___m_first__m_value |  |  | FDX_in_Dc_sr_Per_sr_VideoLanSensorProperties | 5465 |  | 16 |  | Signed | 0 | 1 | 0 | -32768 | 32767 | [7 empty] | 65535 |  |  | Cloe |  |  |  |  | int
FDX_in_m_collection__m_collection_0___m_eniLane__m_videoInputUncertainty__m_maxUncertaintyPointsRoadEdgeLeft_2___m_second__m_value |  |  | FDX_in_Dc_sr_Per_sr_VideoLanSensorProperties | 5466 |  | 16 |  | Signed | 0 | 1 | 0 | -32768 | 32767 | [7 empty] | 65535 |  |  | Cloe |  |  |  |  | int
FDX_in_m_collection__m_collection_0___m_eniLane__m_videoInputUncertainty__m_maxUncertaintyPointsRoadEdgeLeft_3___m_first__m_value |  |  | FDX_in_Dc_sr_Per_sr_VideoLanSensorProperties | 5467 |  | 16 |  | Signed | 0 | 1 | 0 | -32768 | 32767 | [7 empty] | 65535 |  |  | Cloe |  |  |  |  | int
FDX_in_m_collection__m_collection_0___m_eniLane__m_videoInputUncertainty__m_maxUncertaintyPointsRoadEdgeLeft_3___m_second__m_value |  |  | FDX_in_Dc_sr_Per_sr_VideoLanSensorProperties | 5468 |  | 16 |  | Signed | 0 | 1 | 0 | -32768 | 32767 | [7 empty] | 65535 |  |  | Cloe |  |  |  |  | int
FDX_in_m_collection__m_collection_0___m_eniLane__m_videoInputUncertainty__m_maxUncertaintyPointsRoadEdgeLeft_4___m_first__m_value |  |  | FDX_in_Dc_sr_Per_sr_VideoLanSensorProperties | 5469 |  | 16 |  | Signed | 0 | 1 | 0 | -32768 | 32767 | [7 empty] | 65535 |  |  | Cloe |  |  |  |  | int
FDX_in_m_collection__m_collection_0___m_eniLane__m_videoInputUncertainty__m_maxUncertaintyPointsRoadEdgeLeft_4___m_second__m_value |  |  | FDX_in_Dc_sr_Per_sr_VideoLanSensorProperties | 5470 |  | 16 |  | Signed | 0 | 1 | 0 | -32768 | 32767 | [7 empty] | 65535 |  |  | Cloe |  |  |  |  | int
FDX_in_m_collection__m_collection_0___m_eniLane__m_videoInputUncertainty__m_maxUncertaintyPointsRoadEdgeLeft_5___m_first__m_value |  |  | FDX_in_Dc_sr_Per_sr_VideoLanSensorProperties | 5471 |  | 16 |  | Signed | 0 | 1 | 0 | -32768 | 32767 | [7 empty] | 65535 |  |  | Cloe |  |  |  |  | int
FDX_in_m_collection__m_collection_0___m_eniLane__m_videoInputUncertainty__m_maxUncertaintyPointsRoadEdgeLeft_5___m_second__m_value |  |  | FDX_in_Dc_sr_Per_sr_VideoLanSensorProperties | 5472 |  | 16 |  | Signed | 0 | 1 | 0 | -32768 | 32767 | [7 empty] | 65535 |  |  | Cloe |  |  |  |  | int
FDX_in_m_collection__m_collection_0___m_eniLane__m_videoInputUncertainty__m_maxUncertaintyPointsRoadEdgeLeft_6___m_first__m_value |  |  | FDX_in_Dc_sr_Per_sr_VideoLanSensorProperties | 5473 |  | 16 |  | Signed | 0 | 1 | 0 | -32768 | 32767 | [7 empty] | 65535 |  |  | Cloe |  |  |  |  | int
FDX_in_m_collection__m_collection_0___m_eniLane__m_videoInputUncertainty__m_maxUncertaintyPointsRoadEdgeLeft_6___m_second__m_value |  |  | FDX_in_Dc_sr_Per_sr_VideoLanSensorProperties | 5474 |  | 16 |  | Signed | 0 | 1 | 0 | -32768 | 32767 | [7 empty] | 65535 |  |  | Cloe |  |  |  |  | int
FDX_in_m_collection__m_collection_0___m_eniLane__m_videoInputUncertainty__m_maxUncertaintyPointsRoadEdgeLeft_7___m_first__m_value |  |  | FDX_in_Dc_sr_Per_sr_VideoLanSensorProperties | 5475 |  | 16 |  | Signed | 0 | 1 | 0 | -32768 | 32767 | [7 empty] | 65535 |  |  | Cloe |  |  |  |  | int
FDX_in_m_collection__m_collection_0___m_eniLane__m_videoInputUncertainty__m_maxUncertaintyPointsRoadEdgeLeft_7___m_second__m_value |  |  | FDX_in_Dc_sr_Per_sr_VideoLanSensorProperties | 5476 |  | 16 |  | Signed | 0 | 1 | 0 | -32768 | 32767 | [7 empty] | 65535 |  |  | Cloe |  |  |  |  | int
FDX_in_m_collection__m_collection_0___m_eniLane__m_videoInputUncertainty__m_maxUncertaintyPointsRoadEdgeLeft_8___m_first__m_value |  |  | FDX_in_Dc_sr_Per_sr_VideoLanSensorProperties | 5477 |  | 16 |  | Signed | 0 | 1 | 0 | -32768 | 32767 | [7 empty] | 65535 |  |  | Cloe |  |  |  |  | int
FDX_in_m_collection__m_collection_0___m_eniLane__m_videoInputUncertainty__m_maxUncertaintyPointsRoadEdgeLeft_8___m_second__m_value |  |  | FDX_in_Dc_sr_Per_sr_VideoLanSensorProperties | 5478 |  | 16 |  | Signed | 0 | 1 | 0 | -32768 | 32767 | [7 empty] | 65535 |  |  | Cloe |  |  |  |  | int
FDX_in_m_collection__m_collection_0___m_eniLane__m_videoInputUncertainty__m_maxUncertaintyPointsRoadEdgeLeft_9___m_first__m_value |  |  | FDX_in_Dc_sr_Per_sr_VideoLanSensorProperties | 5479 |  | 16 |  | Signed | 0 | 1 | 0 | -32768 | 32767 | [7 empty] | 65535 |  |  | Cloe |  |  |  |  | int
FDX_in_m_collection__m_collection_0___m_eniLane__m_videoInputUncertainty__m_maxUncertaintyPointsRoadEdgeLeft_9___m_second__m_value |  |  | FDX_in_Dc_sr_Per_sr_VideoLanSensorProperties | 5480 |  | 16 |  | Signed | 0 | 1 | 0 | -32768 | 32767 | [7 empty] | 65535 |  |  | Cloe |  |  |  |  | int
FDX_in_m_collection__m_collection_0___m_eniLane__m_videoInputUncertainty__m_maxUncertaintyPointsRoadEdgeLeft__m_usedElements |  |  | FDX_in_Dc_sr_Per_sr_VideoLanSensorProperties | 5460 |  | 32 |  | Unsigned | 0 | 1 | 0 | 0 | 4294967295 | [7 empty] | 65535 |  |  | Cloe |  |  |  |  | int
FDX_in_m_collection__m_collection_0___m_eniLane__m_videoInputUncertainty__m_maxUncertaintyPointsRoadEdgeRight_0___m_first__m_value |  |  | FDX_in_Dc_sr_Per_sr_VideoLanSensorProperties | 5482 |  | 16 |  | Signed | 0 | 1 | 0 | -32768 | 32767 | [7 empty] | 65535 |  |  | Cloe |  |  |  |  | int
FDX_in_m_collection__m_collection_0___m_eniLane__m_videoInputUncertainty__m_maxUncertaintyPointsRoadEdgeRight_0___m_second__m_value |  |  | FDX_in_Dc_sr_Per_sr_VideoLanSensorProperties | 5483 |  | 16 |  | Signed | 0 | 1 | 0 | -32768 | 32767 | [7 empty] | 65535 |  |  | Cloe |  |  |  |  | int
FDX_in_m_collection__m_collection_0___m_eniLane__m_videoInputUncertainty__m_maxUncertaintyPointsRoadEdgeRight_1___m_first__m_value |  |  | FDX_in_Dc_sr_Per_sr_VideoLanSensorProperties | 5484 |  | 16 |  | Signed | 0 | 1 | 0 | -32768 | 32767 | [7 empty] | 65535 |  |  | Cloe |  |  |  |  | int
FDX_in_m_collection__m_collection_0___m_eniLane__m_videoInputUncertainty__m_maxUncertaintyPointsRoadEdgeRight_1___m_second__m_value |  |  | FDX_in_Dc_sr_Per_sr_VideoLanSensorProperties | 5485 |  | 16 |  | Signed | 0 | 1 | 0 | -32768 | 32767 | [7 empty] | 65535 |  |  | Cloe |  |  |  |  | int
FDX_in_m_collection__m_collection_0___m_eniLane__m_videoInputUncertainty__m_maxUncertaintyPointsRoadEdgeRight_2___m_first__m_value |  |  | FDX_in_Dc_sr_Per_sr_VideoLanSensorProperties | 5486 |  | 16 |  | Signed | 0 | 1 | 0 | -32768 | 32767 | [7 empty] | 65535 |  |  | Cloe |  |  |  |  | int
FDX_in_m_collection__m_collection_0___m_eniLane__m_videoInputUncertainty__m_maxUncertaintyPointsRoadEdgeRight_2___m_second__m_value |  |  | FDX_in_Dc_sr_Per_sr_VideoLanSensorProperties | 5487 |  | 16 |  | Signed | 0 | 1 | 0 | -32768 | 32767 | [7 empty] | 65535 |  |  | Cloe |  |  |  |  | int
FDX_in_m_collection__m_collection_0___m_eniLane__m_videoInputUncertainty__m_maxUncertaintyPointsRoadEdgeRight_3___m_first__m_value |  |  | FDX_in_Dc_sr_Per_sr_VideoLanSensorProperties | 5488 |  | 16 |  | Signed | 0 | 1 | 0 | -32768 | 32767 | [7 empty] | 65535 |  |  | Cloe |  |  |  |  | int
FDX_in_m_collection__m_collection_0___m_eniLane__m_videoInputUncertainty__m_maxUncertaintyPointsRoadEdgeRight_3___m_second__m_value |  |  | FDX_in_Dc_sr_Per_sr_VideoLanSensorProperties | 5489 |  | 16 |  | Signed | 0 | 1 | 0 | -32768 | 32767 | [7 empty] | 65535 |  |  | Cloe |  |  |  |  | int
FDX_in_m_collection__m_collection_0___m_eniLane__m_videoInputUncertainty__m_maxUncertaintyPointsRoadEdgeRight_4___m_first__m_value |  |  | FDX_in_Dc_sr_Per_sr_VideoLanSensorProperties | 5490 |  | 16 |  | Signed | 0 | 1 | 0 | -32768 | 32767 | [7 empty] | 65535 |  |  | Cloe |  |  |  |  | int
FDX_in_m_collection__m_collection_0___m_eniLane__m_videoInputUncertainty__m_maxUncertaintyPointsRoadEdgeRight_4___m_second__m_value |  |  | FDX_in_Dc_sr_Per_sr_VideoLanSensorProperties | 5491 |  | 16 |  | Signed | 0 | 1 | 0 | -32768 | 32767 | [7 empty] | 65535 |  |  | Cloe |  |  |  |  | int
FDX_in_m_collection__m_collection_0___m_eniLane__m_videoInputUncertainty__m_maxUncertaintyPointsRoadEdgeRight_5___m_first__m_value |  |  | FDX_in_Dc_sr_Per_sr_VideoLanSensorProperties | 5492 |  | 16 |  | Signed | 0 | 1 | 0 | -32768 | 32767 | [7 empty] | 65535 |  |  | Cloe |  |  |  |  | int
FDX_in_m_collection__m_collection_0___m_eniLane__m_videoInputUncertainty__m_maxUncertaintyPointsRoadEdgeRight_5___m_second__m_value |  |  | FDX_in_Dc_sr_Per_sr_VideoLanSensorProperties | 5493 |  | 16 |  | Signed | 0 | 1 | 0 | -32768 | 32767 | [7 empty] | 65535 |  |  | Cloe |  |  |  |  | int
FDX_in_m_collection__m_collection_0___m_eniLane__m_videoInputUncertainty__m_maxUncertaintyPointsRoadEdgeRight_6___m_first__m_value |  |  | FDX_in_Dc_sr_Per_sr_VideoLanSensorProperties | 5494 |  | 16 |  | Signed | 0 | 1 | 0 | -32768 | 32767 | [7 empty] | 65535 |  |  | Cloe |  |  |  |  | int
FDX_in_m_collection__m_collection_0___m_eniLane__m_videoInputUncertainty__m_maxUncertaintyPointsRoadEdgeRight_6___m_second__m_value |  |  | FDX_in_Dc_sr_Per_sr_VideoLanSensorProperties | 5495 |  | 16 |  | Signed | 0 | 1 | 0 | -32768 | 32767 | [7 empty] | 65535 |  |  | Cloe |  |  |  |  | int
FDX_in_m_collection__m_collection_0___m_eniLane__m_videoInputUncertainty__m_maxUncertaintyPointsRoadEdgeRight_7___m_first__m_value |  |  | FDX_in_Dc_sr_Per_sr_VideoLanSensorProperties | 5496 |  | 16 |  | Signed | 0 | 1 | 0 | -32768 | 32767 | [7 empty] | 65535 |  |  | Cloe |  |  |  |  | int
FDX_in_m_collection__m_collection_0___m_eniLane__m_videoInputUncertainty__m_maxUncertaintyPointsRoadEdgeRight_7___m_second__m_value |  |  | FDX_in_Dc_sr_Per_sr_VideoLanSensorProperties | 5497 |  | 16 |  | Signed | 0 | 1 | 0 | -32768 | 32767 | [7 empty] | 65535 |  |  | Cloe |  |  |  |  | int
FDX_in_m_collection__m_collection_0___m_eniLane__m_videoInputUncertainty__m_maxUncertaintyPointsRoadEdgeRight_8___m_first__m_value |  |  | FDX_in_Dc_sr_Per_sr_VideoLanSensorProperties | 5498 |  | 16 |  | Signed | 0 | 1 | 0 | -32768 | 32767 | [7 empty] | 65535 |  |  | Cloe |  |  |  |  | int
FDX_in_m_collection__m_collection_0___m_eniLane__m_videoInputUncertainty__m_maxUncertaintyPointsRoadEdgeRight_8___m_second__m_value |  |  | FDX_in_Dc_sr_Per_sr_VideoLanSensorProperties | 5499 |  | 16 |  | Signed | 0 | 1 | 0 | -32768 | 32767 | [7 empty] | 65535 |  |  | Cloe |  |  |  |  | int
FDX_in_m_collection__m_collection_0___m_eniLane__m_videoInputUncertainty__m_maxUncertaintyPointsRoadEdgeRight_9___m_first__m_value |  |  | FDX_in_Dc_sr_Per_sr_VideoLanSensorProperties | 5500 |  | 16 |  | Signed | 0 | 1 | 0 | -32768 | 32767 | [7 empty] | 65535 |  |  | Cloe |  |  |  |  | int
FDX_in_m_collection__m_collection_0___m_eniLane__m_videoInputUncertainty__m_maxUncertaintyPointsRoadEdgeRight_9___m_second__m_value |  |  | FDX_in_Dc_sr_Per_sr_VideoLanSensorProperties | 5501 |  | 16 |  | Signed | 0 | 1 | 0 | -32768 | 32767 | [7 empty] | 65535 |  |  | Cloe |  |  |  |  | int
FDX_in_m_collection__m_collection_0___m_eniLane__m_videoInputUncertainty__m_maxUncertaintyPointsRoadEdgeRight__m_usedElements |  |  | FDX_in_Dc_sr_Per_sr_VideoLanSensorProperties | 5481 |  | 32 |  | Unsigned | 0 | 1 | 0 | 0 | 4294967295 | [7 empty] | 65535 |  |  | Cloe |  |  |  |  | int
FDX_in_m_collection__m_collection_0___m_eniLane__m_videoInputUncertainty__m_maxUncertaintyPointsVideoLineEgoLeft_0___m_first__m_value |  |  | FDX_in_Dc_sr_Per_sr_VideoLanSensorProperties | 5503 |  | 16 |  | Signed | 0 | 1 | 0 | -32768 | 32767 | [7 empty] | 65535 |  |  | Cloe |  |  |  |  | int
FDX_in_m_collection__m_collection_0___m_eniLane__m_videoInputUncertainty__m_maxUncertaintyPointsVideoLineEgoLeft_0___m_second__m_value |  |  | FDX_in_Dc_sr_Per_sr_VideoLanSensorProperties | 5504 |  | 16 |  | Signed | 0 | 1 | 0 | -32768 | 32767 | [7 empty] | 65535 |  |  | Cloe |  |  |  |  | int
FDX_in_m_collection__m_collection_0___m_eniLane__m_videoInputUncertainty__m_maxUncertaintyPointsVideoLineEgoLeft_1___m_first__m_value |  |  | FDX_in_Dc_sr_Per_sr_VideoLanSensorProperties | 5505 |  | 16 |  | Signed | 0 | 1 | 0 | -32768 | 32767 | [7 empty] | 65535 |  |  | Cloe |  |  |  |  | int
FDX_in_m_collection__m_collection_0___m_eniLane__m_videoInputUncertainty__m_maxUncertaintyPointsVideoLineEgoLeft_1___m_second__m_value |  |  | FDX_in_Dc_sr_Per_sr_VideoLanSensorProperties | 5506 |  | 16 |  | Signed | 0 | 1 | 0 | -32768 | 32767 | [7 empty] | 65535 |  |  | Cloe |  |  |  |  | int
FDX_in_m_collection__m_collection_0___m_eniLane__m_videoInputUncertainty__m_maxUncertaintyPointsVideoLineEgoLeft_2___m_first__m_value |  |  | FDX_in_Dc_sr_Per_sr_VideoLanSensorProperties | 5507 |  | 16 |  | Signed | 0 | 1 | 0 | -32768 | 32767 | [7 empty] | 65535 |  |  | Cloe |  |  |  |  | int
FDX_in_m_collection__m_collection_0___m_eniLane__m_videoInputUncertainty__m_maxUncertaintyPointsVideoLineEgoLeft_2___m_second__m_value |  |  | FDX_in_Dc_sr_Per_sr_VideoLanSensorProperties | 5508 |  | 16 |  | Signed | 0 | 1 | 0 | -32768 | 32767 | [7 empty] | 65535 |  |  | Cloe |  |  |  |  | int
FDX_in_m_collection__m_collection_0___m_eniLane__m_videoInputUncertainty__m_maxUncertaintyPointsVideoLineEgoLeft_3___m_first__m_value |  |  | FDX_in_Dc_sr_Per_sr_VideoLanSensorProperties | 5509 |  | 16 |  | Signed | 0 | 1 | 0 | -32768 | 32767 | [7 empty] | 65535 |  |  | Cloe |  |  |  |  | int
FDX_in_m_collection__m_collection_0___m_eniLane__m_videoInputUncertainty__m_maxUncertaintyPointsVideoLineEgoLeft_3___m_second__m_value |  |  | FDX_in_Dc_sr_Per_sr_VideoLanSensorProperties | 5510 |  | 16 |  | Signed | 0 | 1 | 0 | -32768 | 32767 | [7 empty] | 65535 |  |  | Cloe |  |  |  |  | int
FDX_in_m_collection__m_collection_0___m_eniLane__m_videoInputUncertainty__m_maxUncertaintyPointsVideoLineEgoLeft_4___m_first__m_value |  |  | FDX_in_Dc_sr_Per_sr_VideoLanSensorProperties | 5511 |  | 16 |  | Signed | 0 | 1 | 0 | -32768 | 32767 | [7 empty] | 65535 |  |  | Cloe |  |  |  |  | int
FDX_in_m_collection__m_collection_0___m_eniLane__m_videoInputUncertainty__m_maxUncertaintyPointsVideoLineEgoLeft_4___m_second__m_value |  |  | FDX_in_Dc_sr_Per_sr_VideoLanSensorProperties | 5512 |  | 16 |  | Signed | 0 | 1 | 0 | -32768 | 32767 | [7 empty] | 65535 |  |  | Cloe |  |  |  |  | int
FDX_in_m_collection__m_collection_0___m_eniLane__m_videoInputUncertainty__m_maxUncertaintyPointsVideoLineEgoLeft_5___m_first__m_value |  |  | FDX_in_Dc_sr_Per_sr_VideoLanSensorProperties | 5513 |  | 16 |  | Signed | 0 | 1 | 0 | -32768 | 32767 | [7 empty] | 65535 |  |  | Cloe |  |  |  |  | int
FDX_in_m_collection__m_collection_0___m_eniLane__m_videoInputUncertainty__m_maxUncertaintyPointsVideoLineEgoLeft_5___m_second__m_value |  |  | FDX_in_Dc_sr_Per_sr_VideoLanSensorProperties | 5514 |  | 16 |  | Signed | 0 | 1 | 0 | -32768 | 32767 | [7 empty] | 65535 |  |  | Cloe |  |  |  |  | int
FDX_in_m_collection__m_collection_0___m_eniLane__m_videoInputUncertainty__m_maxUncertaintyPointsVideoLineEgoLeft_6___m_first__m_value |  |  | FDX_in_Dc_sr_Per_sr_VideoLanSensorProperties | 5515 |  | 16 |  | Signed | 0 | 1 | 0 | -32768 | 32767 | [7 empty] | 65535 |  |  | Cloe |  |  |  |  | int
FDX_in_m_collection__m_collection_0___m_eniLane__m_videoInputUncertainty__m_maxUncertaintyPointsVideoLineEgoLeft_6___m_second__m_value |  |  | FDX_in_Dc_sr_Per_sr_VideoLanSensorProperties | 5516 |  | 16 |  | Signed | 0 | 1 | 0 | -32768 | 32767 | [7 empty] | 65535 |  |  | Cloe |  |  |  |  | int
FDX_in_m_collection__m_collection_0___m_eniLane__m_videoInputUncertainty__m_maxUncertaintyPointsVideoLineEgoLeft_7___m_first__m_value |  |  | FDX_in_Dc_sr_Per_sr_VideoLanSensorProperties | 5517 |  | 16 |  | Signed | 0 | 1 | 0 | -32768 | 32767 | [7 empty] | 65535 |  |  | Cloe |  |  |  |  | int
FDX_in_m_collection__m_collection_0___m_eniLane__m_videoInputUncertainty__m_maxUncertaintyPointsVideoLineEgoLeft_7___m_second__m_value |  |  | FDX_in_Dc_sr_Per_sr_VideoLanSensorProperties | 5518 |  | 16 |  | Signed | 0 | 1 | 0 | -32768 | 32767 | [7 empty] | 65535 |  |  | Cloe |  |  |  |  | int
FDX_in_m_collection__m_collection_0___m_eniLane__m_videoInputUncertainty__m_maxUncertaintyPointsVideoLineEgoLeft_8___m_first__m_value |  |  | FDX_in_Dc_sr_Per_sr_VideoLanSensorProperties | 5519 |  | 16 |  | Signed | 0 | 1 | 0 | -32768 | 32767 | [7 empty] | 65535 |  |  | Cloe |  |  |  |  | int
FDX_in_m_collection__m_collection_0___m_eniLane__m_videoInputUncertainty__m_maxUncertaintyPointsVideoLineEgoLeft_8___m_second__m_value |  |  | FDX_in_Dc_sr_Per_sr_VideoLanSensorProperties | 5520 |  | 16 |  | Signed | 0 | 1 | 0 | -32768 | 32767 | [7 empty] | 65535 |  |  | Cloe |  |  |  |  | int
FDX_in_m_collection__m_collection_0___m_eniLane__m_videoInputUncertainty__m_maxUncertaintyPointsVideoLineEgoLeft_9___m_first__m_value |  |  | FDX_in_Dc_sr_Per_sr_VideoLanSensorProperties | 5521 |  | 16 |  | Signed | 0 | 1 | 0 | -32768 | 32767 | [7 empty] | 65535 |  |  | Cloe |  |  |  |  | int
FDX_in_m_collection__m_collection_0___m_eniLane__m_videoInputUncertainty__m_maxUncertaintyPointsVideoLineEgoLeft_9___m_second__m_value |  |  | FDX_in_Dc_sr_Per_sr_VideoLanSensorProperties | 5522 |  | 16 |  | Signed | 0 | 1 | 0 | -32768 | 32767 | [7 empty] | 65535 |  |  | Cloe |  |  |  |  | int
FDX_in_m_collection__m_collection_0___m_eniLane__m_videoInputUncertainty__m_maxUncertaintyPointsVideoLineEgoLeft__m_usedElements |  |  | FDX_in_Dc_sr_Per_sr_VideoLanSensorProperties | 5502 |  | 32 |  | Unsigned | 0 | 1 | 0 | 0 | 4294967295 | [7 empty] | 65535 |  |  | Cloe |  |  |  |  | int
FDX_in_m_collection__m_collection_0___m_eniLane__m_videoInputUncertainty__m_maxUncertaintyPointsVideoLineEgoRight_0___m_first__m_value |  |  | FDX_in_Dc_sr_Per_sr_VideoLanSensorProperties | 5524 |  | 16 |  | Signed | 0 | 1 | 0 | -32768 | 32767 | [7 empty] | 65535 |  |  | Cloe |  |  |  |  | int
FDX_in_m_collection__m_collection_0___m_eniLane__m_videoInputUncertainty__m_maxUncertaintyPointsVideoLineEgoRight_0___m_second__m_value |  |  | FDX_in_Dc_sr_Per_sr_VideoLanSensorProperties | 5525 |  | 16 |  | Signed | 0 | 1 | 0 | -32768 | 32767 | [7 empty] | 65535 |  |  | Cloe |  |  |  |  | int
FDX_in_m_collection__m_collection_0___m_eniLane__m_videoInputUncertainty__m_maxUncertaintyPointsVideoLineEgoRight_1___m_first__m_value |  |  | FDX_in_Dc_sr_Per_sr_VideoLanSensorProperties | 5526 |  | 16 |  | Signed | 0 | 1 | 0 | -32768 | 32767 | [7 empty] | 65535 |  |  | Cloe |  |  |  |  | int
FDX_in_m_collection__m_collection_0___m_eniLane__m_videoInputUncertainty__m_maxUncertaintyPointsVideoLineEgoRight_1___m_second__m_value |  |  | FDX_in_Dc_sr_Per_sr_VideoLanSensorProperties | 5527 |  | 16 |  | Signed | 0 | 1 | 0 | -32768 | 32767 | [7 empty] | 65535 |  |  | Cloe |  |  |  |  | int
FDX_in_m_collection__m_collection_0___m_eniLane__m_videoInputUncertainty__m_maxUncertaintyPointsVideoLineEgoRight_2___m_first__m_value |  |  | FDX_in_Dc_sr_Per_sr_VideoLanSensorProperties | 5528 |  | 16 |  | Signed | 0 | 1 | 0 | -32768 | 32767 | [7 empty] | 65535 |  |  | Cloe |  |  |  |  | int
FDX_in_m_collection__m_collection_0___m_eniLane__m_videoInputUncertainty__m_maxUncertaintyPointsVideoLineEgoRight_2___m_second__m_value |  |  | FDX_in_Dc_sr_Per_sr_VideoLanSensorProperties | 5529 |  | 16 |  | Signed | 0 | 1 | 0 | -32768 | 32767 | [7 empty] | 65535 |  |  | Cloe |  |  |  |  | int
FDX_in_m_collection__m_collection_0___m_eniLane__m_videoInputUncertainty__m_maxUncertaintyPointsVideoLineEgoRight_3___m_first__m_value |  |  | FDX_in_Dc_sr_Per_sr_VideoLanSensorProperties | 5530 |  | 16 |  | Signed | 0 | 1 | 0 | -32768 | 32767 | [7 empty] | 65535 |  |  | Cloe |  |  |  |  | int
FDX_in_m_collection__m_collection_0___m_eniLane__m_videoInputUncertainty__m_maxUncertaintyPointsVideoLineEgoRight_3___m_second__m_value |  |  | FDX_in_Dc_sr_Per_sr_VideoLanSensorProperties | 5531 |  | 16 |  | Signed | 0 | 1 | 0 | -32768 | 32767 | [7 empty] | 65535 |  |  | Cloe |  |  |  |  | int
FDX_in_m_collection__m_collection_0___m_eniLane__m_videoInputUncertainty__m_maxUncertaintyPointsVideoLineEgoRight_4___m_first__m_value |  |  | FDX_in_Dc_sr_Per_sr_VideoLanSensorProperties | 5532 |  | 16 |  | Signed | 0 | 1 | 0 | -32768 | 32767 | [7 empty] | 65535 |  |  | Cloe |  |  |  |  | int
FDX_in_m_collection__m_collection_0___m_eniLane__m_videoInputUncertainty__m_maxUncertaintyPointsVideoLineEgoRight_4___m_second__m_value |  |  | FDX_in_Dc_sr_Per_sr_VideoLanSensorProperties | 5533 |  | 16 |  | Signed | 0 | 1 | 0 | -32768 | 32767 | [7 empty] | 65535 |  |  | Cloe |  |  |  |  | int
FDX_in_m_collection__m_collection_0___m_eniLane__m_videoInputUncertainty__m_maxUncertaintyPointsVideoLineEgoRight_5___m_first__m_value |  |  | FDX_in_Dc_sr_Per_sr_VideoLanSensorProperties | 5534 |  | 16 |  | Signed | 0 | 1 | 0 | -32768 | 32767 | [7 empty] | 65535 |  |  | Cloe |  |  |  |  | int
FDX_in_m_collection__m_collection_0___m_eniLane__m_videoInputUncertainty__m_maxUncertaintyPointsVideoLineEgoRight_5___m_second__m_value |  |  | FDX_in_Dc_sr_Per_sr_VideoLanSensorProperties | 5535 |  | 16 |  | Signed | 0 | 1 | 0 | -32768 | 32767 | [7 empty] | 65535 |  |  | Cloe |  |  |  |  | int
FDX_in_m_collection__m_collection_0___m_eniLane__m_videoInputUncertainty__m_maxUncertaintyPointsVideoLineEgoRight_6___m_first__m_value |  |  | FDX_in_Dc_sr_Per_sr_VideoLanSensorProperties | 5536 |  | 16 |  | Signed | 0 | 1 | 0 | -32768 | 32767 | [7 empty] | 65535 |  |  | Cloe |  |  |  |  | int
FDX_in_m_collection__m_collection_0___m_eniLane__m_videoInputUncertainty__m_maxUncertaintyPointsVideoLineEgoRight_6___m_second__m_value |  |  | FDX_in_Dc_sr_Per_sr_VideoLanSensorProperties | 5537 |  | 16 |  | Signed | 0 | 1 | 0 | -32768 | 32767 | [7 empty] | 65535 |  |  | Cloe |  |  |  |  | int
FDX_in_m_collection__m_collection_0___m_eniLane__m_videoInputUncertainty__m_maxUncertaintyPointsVideoLineEgoRight_7___m_first__m_value |  |  | FDX_in_Dc_sr_Per_sr_VideoLanSensorProperties | 5538 |  | 16 |  | Signed | 0 | 1 | 0 | -32768 | 32767 | [7 empty] | 65535 |  |  | Cloe |  |  |  |  | int
FDX_in_m_collection__m_collection_0___m_eniLane__m_videoInputUncertainty__m_maxUncertaintyPointsVideoLineEgoRight_7___m_second__m_value |  |  | FDX_in_Dc_sr_Per_sr_VideoLanSensorProperties | 5539 |  | 16 |  | Signed | 0 | 1 | 0 | -32768 | 32767 | [7 empty] | 65535 |  |  | Cloe |  |  |  |  | int
FDX_in_m_collection__m_collection_0___m_eniLane__m_videoInputUncertainty__m_maxUncertaintyPointsVideoLineEgoRight_8___m_first__m_value |  |  | FDX_in_Dc_sr_Per_sr_VideoLanSensorProperties | 5540 |  | 16 |  | Signed | 0 | 1 | 0 | -32768 | 32767 | [7 empty] | 65535 |  |  | Cloe |  |  |  |  | int
FDX_in_m_collection__m_collection_0___m_eniLane__m_videoInputUncertainty__m_maxUncertaintyPointsVideoLineEgoRight_8___m_second__m_value |  |  | FDX_in_Dc_sr_Per_sr_VideoLanSensorProperties | 5541 |  | 16 |  | Signed | 0 | 1 | 0 | -32768 | 32767 | [7 empty] | 65535 |  |  | Cloe |  |  |  |  | int
FDX_in_m_collection__m_collection_0___m_eniLane__m_videoInputUncertainty__m_maxUncertaintyPointsVideoLineEgoRight_9___m_first__m_value |  |  | FDX_in_Dc_sr_Per_sr_VideoLanSensorProperties | 5542 |  | 16 |  | Signed | 0 | 1 | 0 | -32768 | 32767 | [7 empty] | 65535 |  |  | Cloe |  |  |  |  | int
FDX_in_m_collection__m_collection_0___m_eniLane__m_videoInputUncertainty__m_maxUncertaintyPointsVideoLineEgoRight_9___m_second__m_value |  |  | FDX_in_Dc_sr_Per_sr_VideoLanSensorProperties | 5543 |  | 16 |  | Signed | 0 | 1 | 0 | -32768 | 32767 | [7 empty] | 65535 |  |  | Cloe |  |  |  |  | int
FDX_in_m_collection__m_collection_0___m_eniLane__m_videoInputUncertainty__m_maxUncertaintyPointsVideoLineEgoRight__m_usedElements |  |  | FDX_in_Dc_sr_Per_sr_VideoLanSensorProperties | 5523 |  | 32 |  | Unsigned | 0 | 1 | 0 | 0 | 4294967295 | [7 empty] | 65535 |  |  | Cloe |  |  |  |  | int
FDX_in_m_collection__m_collection_0___m_eniLane__tAbsMeasTimeStamp_ul |  |  | FDX_in_Dc_sr_Per_sr_VideoLanSensorProperties | 5544 |  | 32 |  | Unsigned | 0 | 1 | 0 | 0 | 4294967295 | [7 empty] | 65535 |  |  | Cloe |  |  |  |  | int
FDX_in_m_collection__m_collection_0___m_eniLane__vidLine_st_0___color_ub |  |  | FDX_in_Dc_sr_Per_sr_VideoLanSensorProperties | 5545 |  | 8 |  | Unsigned | 0 | 1 | 0 | 0 | 255 | [7 empty] | 65535 |  |  | Cloe |  |  |  |  | int
FDX_in_m_collection__m_collection_0___m_eniLane__vidLine_st_0___handle_ub |  |  | FDX_in_Dc_sr_Per_sr_VideoLanSensorProperties | 5546 |  | 8 |  | Unsigned | 0 | 1 | 0 | 0 | 255 | [7 empty] | 65535 |  |  | Cloe |  |  |  |  | int
FDX_in_m_collection__m_collection_0___m_eniLane__vidLine_st_0___markingType_ub |  |  | FDX_in_Dc_sr_Per_sr_VideoLanSensorProperties | 5547 |  | 8 |  | Unsigned | 0 | 1 | 0 | 0 | 255 | [7 empty] | 65535 |  |  | Cloe |  |  |  |  | int
FDX_in_m_collection__m_collection_0___m_eniLane__vidLine_st_0___vidLineSegment_st_0___alpPsi_sw |  |  | FDX_in_Dc_sr_Per_sr_VideoLanSensorProperties | 5548 |  | 16 |  | Signed | 0 | 1 | 0 | -32768 | 32767 | [7 empty] | 65535 |  |  | Cloe |  |  |  |  | int
FDX_in_m_collection__m_collection_0___m_eniLane__vidLine_st_0___vidLineSegment_st_0___dDxEnd_sw |  |  | FDX_in_Dc_sr_Per_sr_VideoLanSensorProperties | 5549 |  | 16 |  | Signed | 0 | 1 | 0 | -32768 | 32767 | [7 empty] | 65535 |  |  | Cloe |  |  |  |  | int
FDX_in_m_collection__m_collection_0___m_eniLane__vidLine_st_0___vidLineSegment_st_0___dDxStart_sw |  |  | FDX_in_Dc_sr_Per_sr_VideoLanSensorProperties | 5550 |  | 16 |  | Signed | 0 | 1 | 0 | -32768 | 32767 | [7 empty] | 65535 |  |  | Cloe |  |  |  |  | int
FDX_in_m_collection__m_collection_0___m_eniLane__vidLine_st_0___vidLineSegment_st_0___dDy_sw |  |  | FDX_in_Dc_sr_Per_sr_VideoLanSensorProperties | 5551 |  | 16 |  | Signed | 0 | 1 | 0 | -32768 | 32767 | [7 empty] | 65535 |  |  | Cloe |  |  |  |  | int
FDX_in_m_collection__m_collection_0___m_eniLane__vidLine_st_0___vidLineSegment_st_0___dStdDyBegin_uw |  |  | FDX_in_Dc_sr_Per_sr_VideoLanSensorProperties | 5552 |  | 16 |  | Unsigned | 0 | 1 | 0 | 0 | 65535 | [7 empty] | 65535 |  |  | Cloe |  |  |  |  | int
FDX_in_m_collection__m_collection_0___m_eniLane__vidLine_st_0___vidLineSegment_st_0___dStdDyEnd_uw |  |  | FDX_in_Dc_sr_Per_sr_VideoLanSensorProperties | 5553 |  | 16 |  | Unsigned | 0 | 1 | 0 | 0 | 65535 | [7 empty] | 65535 |  |  | Cloe |  |  |  |  | int
FDX_in_m_collection__m_collection_0___m_eniLane__vidLine_st_0___vidLineSegment_st_0___dStdDyMiddle_uw |  |  | FDX_in_Dc_sr_Per_sr_VideoLanSensorProperties | 5554 |  | 16 |  | Unsigned | 0 | 1 | 0 | 0 | 65535 | [7 empty] | 65535 |  |  | Cloe |  |  |  |  | int
FDX_in_m_collection__m_collection_0___m_eniLane__vidLine_st_0___vidLineSegment_st_0___kapDtHor_sw |  |  | FDX_in_Dc_sr_Per_sr_VideoLanSensorProperties | 5555 |  | 16 |  | Signed | 0 | 1 | 0 | -32768 | 32767 | [7 empty] | 65535 |  |  | Cloe |  |  |  |  | int
FDX_in_m_collection__m_collection_0___m_eniLane__vidLine_st_0___vidLineSegment_st_0___kapHor_sw |  |  | FDX_in_Dc_sr_Per_sr_VideoLanSensorProperties | 5556 |  | 16 |  | Signed | 0 | 1 | 0 | -32768 | 32767 | [7 empty] | 65535 |  |  | Cloe |  |  |  |  | int
FDX_in_m_collection__m_collection_0___m_eniLane__vidLine_st_0___vidLineSegment_st_0___wExistProb_uw |  |  | FDX_in_Dc_sr_Per_sr_VideoLanSensorProperties | 5557 |  | 16 |  | Unsigned | 0 | 1 | 0 | 0 | 65535 | [7 empty] | 65535 |  |  | Cloe |  |  |  |  | int
FDX_in_m_collection__m_collection_0___m_eniLane__vidLine_st_1___color_ub |  |  | FDX_in_Dc_sr_Per_sr_VideoLanSensorProperties | 5558 |  | 8 |  | Unsigned | 0 | 1 | 0 | 0 | 255 | [7 empty] | 65535 |  |  | Cloe |  |  |  |  | int
FDX_in_m_collection__m_collection_0___m_eniLane__vidLine_st_1___handle_ub |  |  | FDX_in_Dc_sr_Per_sr_VideoLanSensorProperties | 5559 |  | 8 |  | Unsigned | 0 | 1 | 0 | 0 | 255 | [7 empty] | 65535 |  |  | Cloe |  |  |  |  | int
FDX_in_m_collection__m_collection_0___m_eniLane__vidLine_st_1___markingType_ub |  |  | FDX_in_Dc_sr_Per_sr_VideoLanSensorProperties | 5560 |  | 8 |  | Unsigned | 0 | 1 | 0 | 0 | 255 | [7 empty] | 65535 |  |  | Cloe |  |  |  |  | int
FDX_in_m_collection__m_collection_0___m_eniLane__vidLine_st_1___vidLineSegment_st_0___alpPsi_sw |  |  | FDX_in_Dc_sr_Per_sr_VideoLanSensorProperties | 5561 |  | 16 |  | Signed | 0 | 1 | 0 | -32768 | 32767 | [7 empty] | 65535 |  |  | Cloe |  |  |  |  | int
FDX_in_m_collection__m_collection_0___m_eniLane__vidLine_st_1___vidLineSegment_st_0___dDxEnd_sw |  |  | FDX_in_Dc_sr_Per_sr_VideoLanSensorProperties | 5562 |  | 16 |  | Signed | 0 | 1 | 0 | -32768 | 32767 | [7 empty] | 65535 |  |  | Cloe |  |  |  |  | int
FDX_in_m_collection__m_collection_0___m_eniLane__vidLine_st_1___vidLineSegment_st_0___dDxStart_sw |  |  | FDX_in_Dc_sr_Per_sr_VideoLanSensorProperties | 5563 |  | 16 |  | Signed | 0 | 1 | 0 | -32768 | 32767 | [7 empty] | 65535 |  |  | Cloe |  |  |  |  | int
FDX_in_m_collection__m_collection_0___m_eniLane__vidLine_st_1___vidLineSegment_st_0___dDy_sw |  |  | FDX_in_Dc_sr_Per_sr_VideoLanSensorProperties | 5564 |  | 16 |  | Signed | 0 | 1 | 0 | -32768 | 32767 | [7 empty] | 65535 |  |  | Cloe |  |  |  |  | int
FDX_in_m_collection__m_collection_0___m_eniLane__vidLine_st_1___vidLineSegment_st_0___dStdDyBegin_uw |  |  | FDX_in_Dc_sr_Per_sr_VideoLanSensorProperties | 5565 |  | 16 |  | Unsigned | 0 | 1 | 0 | 0 | 65535 | [7 empty] | 65535 |  |  | Cloe |  |  |  |  | int
FDX_in_m_collection__m_collection_0___m_eniLane__vidLine_st_1___vidLineSegment_st_0___dStdDyEnd_uw |  |  | FDX_in_Dc_sr_Per_sr_VideoLanSensorProperties | 5566 |  | 16 |  | Unsigned | 0 | 1 | 0 | 0 | 65535 | [7 empty] | 65535 |  |  | Cloe |  |  |  |  | int
FDX_in_m_collection__m_collection_0___m_eniLane__vidLine_st_1___vidLineSegment_st_0___dStdDyMiddle_uw |  |  | FDX_in_Dc_sr_Per_sr_VideoLanSensorProperties | 5567 |  | 16 |  | Unsigned | 0 | 1 | 0 | 0 | 65535 | [7 empty] | 65535 |  |  | Cloe |  |  |  |  | int
FDX_in_m_collection__m_collection_0___m_eniLane__vidLine_st_1___vidLineSegment_st_0___kapDtHor_sw |  |  | FDX_in_Dc_sr_Per_sr_VideoLanSensorProperties | 5568 |  | 16 |  | Signed | 0 | 1 | 0 | -32768 | 32767 | [7 empty] | 65535 |  |  | Cloe |  |  |  |  | int
FDX_in_m_collection__m_collection_0___m_eniLane__vidLine_st_1___vidLineSegment_st_0___kapHor_sw |  |  | FDX_in_Dc_sr_Per_sr_VideoLanSensorProperties | 5569 |  | 16 |  | Signed | 0 | 1 | 0 | -32768 | 32767 | [7 empty] | 65535 |  |  | Cloe |  |  |  |  | int
FDX_in_m_collection__m_collection_0___m_eniLane__vidLine_st_1___vidLineSegment_st_0___wExistProb_uw |  |  | FDX_in_Dc_sr_Per_sr_VideoLanSensorProperties | 5570 |  | 16 |  | Unsigned | 0 | 1 | 0 | 0 | 65535 | [7 empty] | 65535 |  |  | Cloe |  |  |  |  | int
FDX_in_m_collection__m_collection_0___m_eniLane__vidLine_st_2___color_ub |  |  | FDX_in_Dc_sr_Per_sr_VideoLanSensorProperties | 5571 |  | 8 |  | Unsigned | 0 | 1 | 0 | 0 | 255 | [7 empty] | 65535 |  |  | Cloe |  |  |  |  | int
FDX_in_m_collection__m_collection_0___m_eniLane__vidLine_st_2___handle_ub |  |  | FDX_in_Dc_sr_Per_sr_VideoLanSensorProperties | 5572 |  | 8 |  | Unsigned | 0 | 1 | 0 | 0 | 255 | [7 empty] | 65535 |  |  | Cloe |  |  |  |  | int
FDX_in_m_collection__m_collection_0___m_eniLane__vidLine_st_2___markingType_ub |  |  | FDX_in_Dc_sr_Per_sr_VideoLanSensorProperties | 5573 |  | 8 |  | Unsigned | 0 | 1 | 0 | 0 | 255 | [7 empty] | 65535 |  |  | Cloe |  |  |  |  | int
FDX_in_m_collection__m_collection_0___m_eniLane__vidLine_st_2___vidLineSegment_st_0___alpPsi_sw |  |  | FDX_in_Dc_sr_Per_sr_VideoLanSensorProperties | 5574 |  | 16 |  | Signed | 0 | 1 | 0 | -32768 | 32767 | [7 empty] | 65535 |  |  | Cloe |  |  |  |  | int
FDX_in_m_collection__m_collection_0___m_eniLane__vidLine_st_2___vidLineSegment_st_0___dDxEnd_sw |  |  | FDX_in_Dc_sr_Per_sr_VideoLanSensorProperties | 5575 |  | 16 |  | Signed | 0 | 1 | 0 | -32768 | 32767 | [7 empty] | 65535 |  |  | Cloe |  |  |  |  | int
FDX_in_m_collection__m_collection_0___m_eniLane__vidLine_st_2___vidLineSegment_st_0___dDxStart_sw |  |  | FDX_in_Dc_sr_Per_sr_VideoLanSensorProperties | 5576 |  | 16 |  | Signed | 0 | 1 | 0 | -32768 | 32767 | [7 empty] | 65535 |  |  | Cloe |  |  |  |  | int
FDX_in_m_collection__m_collection_0___m_eniLane__vidLine_st_2___vidLineSegment_st_0___dDy_sw |  |  | FDX_in_Dc_sr_Per_sr_VideoLanSensorProperties | 5577 |  | 16 |  | Signed | 0 | 1 | 0 | -32768 | 32767 | [7 empty] | 65535 |  |  | Cloe |  |  |  |  | int
FDX_in_m_collection__m_collection_0___m_eniLane__vidLine_st_2___vidLineSegment_st_0___dStdDyBegin_uw |  |  | FDX_in_Dc_sr_Per_sr_VideoLanSensorProperties | 5578 |  | 16 |  | Unsigned | 0 | 1 | 0 | 0 | 65535 | [7 empty] | 65535 |  |  | Cloe |  |  |  |  | int
FDX_in_m_collection__m_collection_0___m_eniLane__vidLine_st_2___vidLineSegment_st_0___dStdDyEnd_uw |  |  | FDX_in_Dc_sr_Per_sr_VideoLanSensorProperties | 5579 |  | 16 |  | Unsigned | 0 | 1 | 0 | 0 | 65535 | [7 empty] | 65535 |  |  | Cloe |  |  |  |  | int
FDX_in_m_collection__m_collection_0___m_eniLane__vidLine_st_2___vidLineSegment_st_0___dStdDyMiddle_uw |  |  | FDX_in_Dc_sr_Per_sr_VideoLanSensorProperties | 5580 |  | 16 |  | Unsigned | 0 | 1 | 0 | 0 | 65535 | [7 empty] | 65535 |  |  | Cloe |  |  |  |  | int
FDX_in_m_collection__m_collection_0___m_eniLane__vidLine_st_2___vidLineSegment_st_0___kapDtHor_sw |  |  | FDX_in_Dc_sr_Per_sr_VideoLanSensorProperties | 5581 |  | 16 |  | Signed | 0 | 1 | 0 | -32768 | 32767 | [7 empty] | 65535 |  |  | Cloe |  |  |  |  | int
FDX_in_m_collection__m_collection_0___m_eniLane__vidLine_st_2___vidLineSegment_st_0___kapHor_sw |  |  | FDX_in_Dc_sr_Per_sr_VideoLanSensorProperties | 5582 |  | 16 |  | Signed | 0 | 1 | 0 | -32768 | 32767 | [7 empty] | 65535 |  |  | Cloe |  |  |  |  | int
FDX_in_m_collection__m_collection_0___m_eniLane__vidLine_st_2___vidLineSegment_st_0___wExistProb_uw |  |  | FDX_in_Dc_sr_Per_sr_VideoLanSensorProperties | 5583 |  | 16 |  | Unsigned | 0 | 1 | 0 | 0 | 65535 | [7 empty] | 65535 |  |  | Cloe |  |  |  |  | int
FDX_in_m_collection__m_collection_0___m_eniLane__vidLine_st_3___color_ub |  |  | FDX_in_Dc_sr_Per_sr_VideoLanSensorProperties | 5584 |  | 8 |  | Unsigned | 0 | 1 | 0 | 0 | 255 | [7 empty] | 65535 |  |  | Cloe |  |  |  |  | int
FDX_in_m_collection__m_collection_0___m_eniLane__vidLine_st_3___handle_ub |  |  | FDX_in_Dc_sr_Per_sr_VideoLanSensorProperties | 5585 |  | 8 |  | Unsigned | 0 | 1 | 0 | 0 | 255 | [7 empty] | 65535 |  |  | Cloe |  |  |  |  | int
FDX_in_m_collection__m_collection_0___m_eniLane__vidLine_st_3___markingType_ub |  |  | FDX_in_Dc_sr_Per_sr_VideoLanSensorProperties | 5586 |  | 8 |  | Unsigned | 0 | 1 | 0 | 0 | 255 | [7 empty] | 65535 |  |  | Cloe |  |  |  |  | int
FDX_in_m_collection__m_collection_0___m_eniLane__vidLine_st_3___vidLineSegment_st_0___alpPsi_sw |  |  | FDX_in_Dc_sr_Per_sr_VideoLanSensorProperties | 5587 |  | 16 |  | Signed | 0 | 1 | 0 | -32768 | 32767 | [7 empty] | 65535 |  |  | Cloe |  |  |  |  | int
FDX_in_m_collection__m_collection_0___m_eniLane__vidLine_st_3___vidLineSegment_st_0___dDxEnd_sw |  |  | FDX_in_Dc_sr_Per_sr_VideoLanSensorProperties | 5588 |  | 16 |  | Signed | 0 | 1 | 0 | -32768 | 32767 | [7 empty] | 65535 |  |  | Cloe |  |  |  |  | int
FDX_in_m_collection__m_collection_0___m_eniLane__vidLine_st_3___vidLineSegment_st_0___dDxStart_sw |  |  | FDX_in_Dc_sr_Per_sr_VideoLanSensorProperties | 5589 |  | 16 |  | Signed | 0 | 1 | 0 | -32768 | 32767 | [7 empty] | 65535 |  |  | Cloe |  |  |  |  | int
FDX_in_m_collection__m_collection_0___m_eniLane__vidLine_st_3___vidLineSegment_st_0___dDy_sw |  |  | FDX_in_Dc_sr_Per_sr_VideoLanSensorProperties | 5590 |  | 16 |  | Signed | 0 | 1 | 0 | -32768 | 32767 | [7 empty] | 65535 |  |  | Cloe |  |  |  |  | int
FDX_in_m_collection__m_collection_0___m_eniLane__vidLine_st_3___vidLineSegment_st_0___dStdDyBegin_uw |  |  | FDX_in_Dc_sr_Per_sr_VideoLanSensorProperties | 5591 |  | 16 |  | Unsigned | 0 | 1 | 0 | 0 | 65535 | [7 empty] | 65535 |  |  | Cloe |  |  |  |  | int
FDX_in_m_collection__m_collection_0___m_eniLane__vidLine_st_3___vidLineSegment_st_0___dStdDyEnd_uw |  |  | FDX_in_Dc_sr_Per_sr_VideoLanSensorProperties | 5592 |  | 16 |  | Unsigned | 0 | 1 | 0 | 0 | 65535 | [7 empty] | 65535 |  |  | Cloe |  |  |  |  | int
FDX_in_m_collection__m_collection_0___m_eniLane__vidLine_st_3___vidLineSegment_st_0___dStdDyMiddle_uw |  |  | FDX_in_Dc_sr_Per_sr_VideoLanSensorProperties | 5593 |  | 16 |  | Unsigned | 0 | 1 | 0 | 0 | 65535 | [7 empty] | 65535 |  |  | Cloe |  |  |  |  | int
FDX_in_m_collection__m_collection_0___m_eniLane__vidLine_st_3___vidLineSegment_st_0___kapDtHor_sw |  |  | FDX_in_Dc_sr_Per_sr_VideoLanSensorProperties | 5594 |  | 16 |  | Signed | 0 | 1 | 0 | -32768 | 32767 | [7 empty] | 65535 |  |  | Cloe |  |  |  |  | int
FDX_in_m_collection__m_collection_0___m_eniLane__vidLine_st_3___vidLineSegment_st_0___kapHor_sw |  |  | FDX_in_Dc_sr_Per_sr_VideoLanSensorProperties | 5595 |  | 16 |  | Signed | 0 | 1 | 0 | -32768 | 32767 | [7 empty] | 65535 |  |  | Cloe |  |  |  |  | int
FDX_in_m_collection__m_collection_0___m_eniLane__vidLine_st_3___vidLineSegment_st_0___wExistProb_uw |  |  | FDX_in_Dc_sr_Per_sr_VideoLanSensorProperties | 5596 |  | 16 |  | Unsigned | 0 | 1 | 0 | 0 | 65535 | [7 empty] | 65535 |  |  | Cloe |  |  |  |  | int
FDX_in_m_collection__m_collection_0___m_eniLane__vidLine_st_4___color_ub |  |  | FDX_in_Dc_sr_Per_sr_VideoLanSensorProperties | 5597 |  | 8 |  | Unsigned | 0 | 1 | 0 | 0 | 255 | [7 empty] | 65535 |  |  | Cloe |  |  |  |  | int
FDX_in_m_collection__m_collection_0___m_eniLane__vidLine_st_4___handle_ub |  |  | FDX_in_Dc_sr_Per_sr_VideoLanSensorProperties | 5598 |  | 8 |  | Unsigned | 0 | 1 | 0 | 0 | 255 | [7 empty] | 65535 |  |  | Cloe |  |  |  |  | int
FDX_in_m_collection__m_collection_0___m_eniLane__vidLine_st_4___markingType_ub |  |  | FDX_in_Dc_sr_Per_sr_VideoLanSensorProperties | 5599 |  | 8 |  | Unsigned | 0 | 1 | 0 | 0 | 255 | [7 empty] | 65535 |  |  | Cloe |  |  |  |  | int
FDX_in_m_collection__m_collection_0___m_eniLane__vidLine_st_4___vidLineSegment_st_0___alpPsi_sw |  |  | FDX_in_Dc_sr_Per_sr_VideoLanSensorProperties | 5600 |  | 16 |  | Signed | 0 | 1 | 0 | -32768 | 32767 | [7 empty] | 65535 |  |  | Cloe |  |  |  |  | int
FDX_in_m_collection__m_collection_0___m_eniLane__vidLine_st_4___vidLineSegment_st_0___dDxEnd_sw |  |  | FDX_in_Dc_sr_Per_sr_VideoLanSensorProperties | 5601 |  | 16 |  | Signed | 0 | 1 | 0 | -32768 | 32767 | [7 empty] | 65535 |  |  | Cloe |  |  |  |  | int
FDX_in_m_collection__m_collection_0___m_eniLane__vidLine_st_4___vidLineSegment_st_0___dDxStart_sw |  |  | FDX_in_Dc_sr_Per_sr_VideoLanSensorProperties | 5602 |  | 16 |  | Signed | 0 | 1 | 0 | -32768 | 32767 | [7 empty] | 65535 |  |  | Cloe |  |  |  |  | int
FDX_in_m_collection__m_collection_0___m_eniLane__vidLine_st_4___vidLineSegment_st_0___dDy_sw |  |  | FDX_in_Dc_sr_Per_sr_VideoLanSensorProperties | 5603 |  | 16 |  | Signed | 0 | 1 | 0 | -32768 | 32767 | [7 empty] | 65535 |  |  | Cloe |  |  |  |  | int
FDX_in_m_collection__m_collection_0___m_eniLane__vidLine_st_4___vidLineSegment_st_0___dStdDyBegin_uw |  |  | FDX_in_Dc_sr_Per_sr_VideoLanSensorProperties | 5604 |  | 16 |  | Unsigned | 0 | 1 | 0 | 0 | 65535 | [7 empty] | 65535 |  |  | Cloe |  |  |  |  | int
FDX_in_m_collection__m_collection_0___m_eniLane__vidLine_st_4___vidLineSegment_st_0___dStdDyEnd_uw |  |  | FDX_in_Dc_sr_Per_sr_VideoLanSensorProperties | 5605 |  | 16 |  | Unsigned | 0 | 1 | 0 | 0 | 65535 | [7 empty] | 65535 |  |  | Cloe |  |  |  |  | int
FDX_in_m_collection__m_collection_0___m_eniLane__vidLine_st_4___vidLineSegment_st_0___dStdDyMiddle_uw |  |  | FDX_in_Dc_sr_Per_sr_VideoLanSensorProperties | 5606 |  | 16 |  | Unsigned | 0 | 1 | 0 | 0 | 65535 | [7 empty] | 65535 |  |  | Cloe |  |  |  |  | int
FDX_in_m_collection__m_collection_0___m_eniLane__vidLine_st_4___vidLineSegment_st_0___kapDtHor_sw |  |  | FDX_in_Dc_sr_Per_sr_VideoLanSensorProperties | 5607 |  | 16 |  | Signed | 0 | 1 | 0 | -32768 | 32767 | [7 empty] | 65535 |  |  | Cloe |  |  |  |  | int
FDX_in_m_collection__m_collection_0___m_eniLane__vidLine_st_4___vidLineSegment_st_0___kapHor_sw |  |  | FDX_in_Dc_sr_Per_sr_VideoLanSensorProperties | 5608 |  | 16 |  | Signed | 0 | 1 | 0 | -32768 | 32767 | [7 empty] | 65535 |  |  | Cloe |  |  |  |  | int
FDX_in_m_collection__m_collection_0___m_eniLane__vidLine_st_4___vidLineSegment_st_0___wExistProb_uw |  |  | FDX_in_Dc_sr_Per_sr_VideoLanSensorProperties | 5609 |  | 16 |  | Unsigned | 0 | 1 | 0 | 0 | 65535 | [7 empty] | 65535 |  |  | Cloe |  |  |  |  | int
FDX_in_m_collection__m_collection_0___m_eniLane__vidLine_st_5___color_ub |  |  | FDX_in_Dc_sr_Per_sr_VideoLanSensorProperties | 5610 |  | 8 |  | Unsigned | 0 | 1 | 0 | 0 | 255 | [7 empty] | 65535 |  |  | Cloe |  |  |  |  | int
FDX_in_m_collection__m_collection_0___m_eniLane__vidLine_st_5___handle_ub |  |  | FDX_in_Dc_sr_Per_sr_VideoLanSensorProperties | 5611 |  | 8 |  | Unsigned | 0 | 1 | 0 | 0 | 255 | [7 empty] | 65535 |  |  | Cloe |  |  |  |  | int
FDX_in_m_collection__m_collection_0___m_eniLane__vidLine_st_5___markingType_ub |  |  | FDX_in_Dc_sr_Per_sr_VideoLanSensorProperties | 5612 |  | 8 |  | Unsigned | 0 | 1 | 0 | 0 | 255 | [7 empty] | 65535 |  |  | Cloe |  |  |  |  | int
FDX_in_m_collection__m_collection_0___m_eniLane__vidLine_st_5___vidLineSegment_st_0___alpPsi_sw |  |  | FDX_in_Dc_sr_Per_sr_VideoLanSensorProperties | 5613 |  | 16 |  | Signed | 0 | 1 | 0 | -32768 | 32767 | [7 empty] | 65535 |  |  | Cloe |  |  |  |  | int
FDX_in_m_collection__m_collection_0___m_eniLane__vidLine_st_5___vidLineSegment_st_0___dDxEnd_sw |  |  | FDX_in_Dc_sr_Per_sr_VideoLanSensorProperties | 5614 |  | 16 |  | Signed | 0 | 1 | 0 | -32768 | 32767 | [7 empty] | 65535 |  |  | Cloe |  |  |  |  | int
FDX_in_m_collection__m_collection_0___m_eniLane__vidLine_st_5___vidLineSegment_st_0___dDxStart_sw |  |  | FDX_in_Dc_sr_Per_sr_VideoLanSensorProperties | 5615 |  | 16 |  | Signed | 0 | 1 | 0 | -32768 | 32767 | [7 empty] | 65535 |  |  | Cloe |  |  |  |  | int
FDX_in_m_collection__m_collection_0___m_eniLane__vidLine_st_5___vidLineSegment_st_0___dDy_sw |  |  | FDX_in_Dc_sr_Per_sr_VideoLanSensorProperties | 5616 |  | 16 |  | Signed | 0 | 1 | 0 | -32768 | 32767 | [7 empty] | 65535 |  |  | Cloe |  |  |  |  | int
FDX_in_m_collection__m_collection_0___m_eniLane__vidLine_st_5___vidLineSegment_st_0___dStdDyBegin_uw |  |  | FDX_in_Dc_sr_Per_sr_VideoLanSensorProperties | 5617 |  | 16 |  | Unsigned | 0 | 1 | 0 | 0 | 65535 | [7 empty] | 65535 |  |  | Cloe |  |  |  |  | int
FDX_in_m_collection__m_collection_0___m_eniLane__vidLine_st_5___vidLineSegment_st_0___dStdDyEnd_uw |  |  | FDX_in_Dc_sr_Per_sr_VideoLanSensorProperties | 5618 |  | 16 |  | Unsigned | 0 | 1 | 0 | 0 | 65535 | [7 empty] | 65535 |  |  | Cloe |  |  |  |  | int
FDX_in_m_collection__m_collection_0___m_eniLane__vidLine_st_5___vidLineSegment_st_0___dStdDyMiddle_uw |  |  | FDX_in_Dc_sr_Per_sr_VideoLanSensorProperties | 5619 |  | 16 |  | Unsigned | 0 | 1 | 0 | 0 | 65535 | [7 empty] | 65535 |  |  | Cloe |  |  |  |  | int
FDX_in_m_collection__m_collection_0___m_eniLane__vidLine_st_5___vidLineSegment_st_0___kapDtHor_sw |  |  | FDX_in_Dc_sr_Per_sr_VideoLanSensorProperties | 5620 |  | 16 |  | Signed | 0 | 1 | 0 | -32768 | 32767 | [7 empty] | 65535 |  |  | Cloe |  |  |  |  | int
FDX_in_m_collection__m_collection_0___m_eniLane__vidLine_st_5___vidLineSegment_st_0___kapHor_sw |  |  | FDX_in_Dc_sr_Per_sr_VideoLanSensorProperties | 5621 |  | 16 |  | Signed | 0 | 1 | 0 | -32768 | 32767 | [7 empty] | 65535 |  |  | Cloe |  |  |  |  | int
FDX_in_m_collection__m_collection_0___m_eniLane__vidLine_st_5___vidLineSegment_st_0___wExistProb_uw |  |  | FDX_in_Dc_sr_Per_sr_VideoLanSensorProperties | 5622 |  | 16 |  | Unsigned | 0 | 1 | 0 | 0 | 65535 | [7 empty] | 65535 |  |  | Cloe |  |  |  |  | int
FDX_in_m_collection__m_collection_0___m_eniLane__vidLine_st_6___color_ub |  |  | FDX_in_Dc_sr_Per_sr_VideoLanSensorProperties | 5623 |  | 8 |  | Unsigned | 0 | 1 | 0 | 0 | 255 | [7 empty] | 65535 |  |  | Cloe |  |  |  |  | int
FDX_in_m_collection__m_collection_0___m_eniLane__vidLine_st_6___handle_ub |  |  | FDX_in_Dc_sr_Per_sr_VideoLanSensorProperties | 5624 |  | 8 |  | Unsigned | 0 | 1 | 0 | 0 | 255 | [7 empty] | 65535 |  |  | Cloe |  |  |  |  | int
FDX_in_m_collection__m_collection_0___m_eniLane__vidLine_st_6___markingType_ub |  |  | FDX_in_Dc_sr_Per_sr_VideoLanSensorProperties | 5625 |  | 8 |  | Unsigned | 0 | 1 | 0 | 0 | 255 | [7 empty] | 65535 |  |  | Cloe |  |  |  |  | int
FDX_in_m_collection__m_collection_0___m_eniLane__vidLine_st_6___vidLineSegment_st_0___alpPsi_sw |  |  | FDX_in_Dc_sr_Per_sr_VideoLanSensorProperties | 5626 |  | 16 |  | Signed | 0 | 1 | 0 | -32768 | 32767 | [7 empty] | 65535 |  |  | Cloe |  |  |  |  | int
FDX_in_m_collection__m_collection_0___m_eniLane__vidLine_st_6___vidLineSegment_st_0___dDxEnd_sw |  |  | FDX_in_Dc_sr_Per_sr_VideoLanSensorProperties | 5627 |  | 16 |  | Signed | 0 | 1 | 0 | -32768 | 32767 | [7 empty] | 65535 |  |  | Cloe |  |  |  |  | int
FDX_in_m_collection__m_collection_0___m_eniLane__vidLine_st_6___vidLineSegment_st_0___dDxStart_sw |  |  | FDX_in_Dc_sr_Per_sr_VideoLanSensorProperties | 5628 |  | 16 |  | Signed | 0 | 1 | 0 | -32768 | 32767 | [7 empty] | 65535 |  |  | Cloe |  |  |  |  | int
FDX_in_m_collection__m_collection_0___m_eniLane__vidLine_st_6___vidLineSegment_st_0___dDy_sw |  |  | FDX_in_Dc_sr_Per_sr_VideoLanSensorProperties | 5629 |  | 16 |  | Signed | 0 | 1 | 0 | -32768 | 32767 | [7 empty] | 65535 |  |  | Cloe |  |  |  |  | int
FDX_in_m_collection__m_collection_0___m_eniLane__vidLine_st_6___vidLineSegment_st_0___dStdDyBegin_uw |  |  | FDX_in_Dc_sr_Per_sr_VideoLanSensorProperties | 5630 |  | 16 |  | Unsigned | 0 | 1 | 0 | 0 | 65535 | [7 empty] | 65535 |  |  | Cloe |  |  |  |  | int
FDX_in_m_collection__m_collection_0___m_eniLane__vidLine_st_6___vidLineSegment_st_0___dStdDyEnd_uw |  |  | FDX_in_Dc_sr_Per_sr_VideoLanSensorProperties | 5631 |  | 16 |  | Unsigned | 0 | 1 | 0 | 0 | 65535 | [7 empty] | 65535 |  |  | Cloe |  |  |  |  | int
FDX_in_m_collection__m_collection_0___m_eniLane__vidLine_st_6___vidLineSegment_st_0___dStdDyMiddle_uw |  |  | FDX_in_Dc_sr_Per_sr_VideoLanSensorProperties | 5632 |  | 16 |  | Unsigned | 0 | 1 | 0 | 0 | 65535 | [7 empty] | 65535 |  |  | Cloe |  |  |  |  | int
FDX_in_m_collection__m_collection_0___m_eniLane__vidLine_st_6___vidLineSegment_st_0___kapDtHor_sw |  |  | FDX_in_Dc_sr_Per_sr_VideoLanSensorProperties | 5633 |  | 16 |  | Signed | 0 | 1 | 0 | -32768 | 32767 | [7 empty] | 65535 |  |  | Cloe |  |  |  |  | int
FDX_in_m_collection__m_collection_0___m_eniLane__vidLine_st_6___vidLineSegment_st_0___kapHor_sw |  |  | FDX_in_Dc_sr_Per_sr_VideoLanSensorProperties | 5634 |  | 16 |  | Signed | 0 | 1 | 0 | -32768 | 32767 | [7 empty] | 65535 |  |  | Cloe |  |  |  |  | int
FDX_in_m_collection__m_collection_0___m_eniLane__vidLine_st_6___vidLineSegment_st_0___wExistProb_uw |  |  | FDX_in_Dc_sr_Per_sr_VideoLanSensorProperties | 5635 |  | 16 |  | Unsigned | 0 | 1 | 0 | 0 | 65535 | [7 empty] | 65535 |  |  | Cloe |  |  |  |  | int
FDX_in_m_collection__m_collection_0___m_eniLane__vidLine_st_7___color_ub |  |  | FDX_in_Dc_sr_Per_sr_VideoLanSensorProperties | 5636 |  | 8 |  | Unsigned | 0 | 1 | 0 | 0 | 255 | [7 empty] | 65535 |  |  | Cloe |  |  |  |  | int
FDX_in_m_collection__m_collection_0___m_eniLane__vidLine_st_7___handle_ub |  |  | FDX_in_Dc_sr_Per_sr_VideoLanSensorProperties | 5637 |  | 8 |  | Unsigned | 0 | 1 | 0 | 0 | 255 | [7 empty] | 65535 |  |  | Cloe |  |  |  |  | int
FDX_in_m_collection__m_collection_0___m_eniLane__vidLine_st_7___markingType_ub |  |  | FDX_in_Dc_sr_Per_sr_VideoLanSensorProperties | 5638 |  | 8 |  | Unsigned | 0 | 1 | 0 | 0 | 255 | [7 empty] | 65535 |  |  | Cloe |  |  |  |  | int
FDX_in_m_collection__m_collection_0___m_eniLane__vidLine_st_7___vidLineSegment_st_0___alpPsi_sw |  |  | FDX_in_Dc_sr_Per_sr_VideoLanSensorProperties | 5639 |  | 16 |  | Signed | 0 | 1 | 0 | -32768 | 32767 | [7 empty] | 65535 |  |  | Cloe |  |  |  |  | int
FDX_in_m_collection__m_collection_0___m_eniLane__vidLine_st_7___vidLineSegment_st_0___dDxEnd_sw |  |  | FDX_in_Dc_sr_Per_sr_VideoLanSensorProperties | 5640 |  | 16 |  | Signed | 0 | 1 | 0 | -32768 | 32767 | [7 empty] | 65535 |  |  | Cloe |  |  |  |  | int
FDX_in_m_collection__m_collection_0___m_eniLane__vidLine_st_7___vidLineSegment_st_0___dDxStart_sw |  |  | FDX_in_Dc_sr_Per_sr_VideoLanSensorProperties | 5641 |  | 16 |  | Signed | 0 | 1 | 0 | -32768 | 32767 | [7 empty] | 65535 |  |  | Cloe |  |  |  |  | int
FDX_in_m_collection__m_collection_0___m_eniLane__vidLine_st_7___vidLineSegment_st_0___dDy_sw |  |  | FDX_in_Dc_sr_Per_sr_VideoLanSensorProperties | 5642 |  | 16 |  | Signed | 0 | 1 | 0 | -32768 | 32767 | [7 empty] | 65535 |  |  | Cloe |  |  |  |  | int
FDX_in_m_collection__m_collection_0___m_eniLane__vidLine_st_7___vidLineSegment_st_0___dStdDyBegin_uw |  |  | FDX_in_Dc_sr_Per_sr_VideoLanSensorProperties | 5643 |  | 16 |  | Unsigned | 0 | 1 | 0 | 0 | 65535 | [7 empty] | 65535 |  |  | Cloe |  |  |  |  | int
FDX_in_m_collection__m_collection_0___m_eniLane__vidLine_st_7___vidLineSegment_st_0___dStdDyEnd_uw |  |  | FDX_in_Dc_sr_Per_sr_VideoLanSensorProperties | 5644 |  | 16 |  | Unsigned | 0 | 1 | 0 | 0 | 65535 | [7 empty] | 65535 |  |  | Cloe |  |  |  |  | int
FDX_in_m_collection__m_collection_0___m_eniLane__vidLine_st_7___vidLineSegment_st_0___dStdDyMiddle_uw |  |  | FDX_in_Dc_sr_Per_sr_VideoLanSensorProperties | 5645 |  | 16 |  | Unsigned | 0 | 1 | 0 | 0 | 65535 | [7 empty] | 65535 |  |  | Cloe |  |  |  |  | int
FDX_in_m_collection__m_collection_0___m_eniLane__vidLine_st_7___vidLineSegment_st_0___kapDtHor_sw |  |  | FDX_in_Dc_sr_Per_sr_VideoLanSensorProperties | 5646 |  | 16 |  | Signed | 0 | 1 | 0 | -32768 | 32767 | [7 empty] | 65535 |  |  | Cloe |  |  |  |  | int
FDX_in_m_collection__m_collection_0___m_eniLane__vidLine_st_7___vidLineSegment_st_0___kapHor_sw |  |  | FDX_in_Dc_sr_Per_sr_VideoLanSensorProperties | 5647 |  | 16 |  | Signed | 0 | 1 | 0 | -32768 | 32767 | [7 empty] | 65535 |  |  | Cloe |  |  |  |  | int
FDX_in_m_collection__m_collection_0___m_eniLane__vidLine_st_7___vidLineSegment_st_0___wExistProb_uw |  |  | FDX_in_Dc_sr_Per_sr_VideoLanSensorProperties | 5648 |  | 16 |  | Unsigned | 0 | 1 | 0 | 0 | 65535 | [7 empty] | 65535 |  |  | Cloe |  |  |  |  | int
FDX_in_m_collection__m_collection_0___m_id |  |  | FDX_in_Dc_sr_Per_sr_VideoLanSensorProperties | 5649 |  | 32 |  | Unsigned | 0 | 1 | 0 | 0 | 4294967295 | [7 empty] | 65535 |  |  | Cloe |  |  |  |  | int
FDX_in_m_collection__m_collection__m_usedElements |  |  | FDX_in_Dc_sr_Per_sr_VideoLanSensorProperties | 5457 |  | 32 |  | Unsigned | 0 | 1 | 0 | 0 | 4294967295 | [7 empty] | 65535 |  |  | Cloe |  |  |  |  | int
FDX_in_m_collection__m_id |  |  | FDX_in_Dc_sr_Per_sr_VideoLanSensorProperties | 5650 |  | 32 |  | Unsigned | 0 | 1 | 0 | 0 | 4294967295 | [7 empty] | 65535 |  |  | Cloe |  |  |  |  | int
FDX_in_m_collection__m_timeStamp__m_timeStamp |  |  | FDX_in_Dc_sr_Per_sr_VideoLanSensorProperties | 5651 |  | 32 |  | Unsigned | 0 | 1 | 0 | 0 | 4294967295 | [7 empty] | 65535 |  |  | Cloe |  |  |  |  | int
FDX_in_m_currentMounting__m_data__m_rotInfo__m_cosAngle__0 |  |  | FDX_in_Dc_sr_Per_sr_VideoLanSensorProperties | 5652 |  | 32 |  | Signed | 0 | 1 | 0 | 1.1755e-38 | 3.4028e+38 | [7 empty] | 65535 |  |  | Cloe |  |  |  |  | double
FDX_in_m_currentMounting__m_data__m_rotInfo__m_cosAngle__1 |  |  | FDX_in_Dc_sr_Per_sr_VideoLanSensorProperties | 5652 |  | 32 |  | Signed | 0 | 1 | 0 | 1.1755e-38 | 3.4028e+38 | [7 empty] | 65535 |  |  | Cloe |  |  |  |  | double
FDX_in_m_currentMounting__m_data__m_rotInfo__m_sinAngle__0 |  |  | FDX_in_Dc_sr_Per_sr_VideoLanSensorProperties | 5653 |  | 32 |  | Signed | 0 | 1 | 0 | 1.1755e-38 | 3.4028e+38 | [7 empty] | 65535 |  |  | Cloe |  |  |  |  | double
FDX_in_m_currentMounting__m_data__m_rotInfo__m_sinAngle__1 |  |  | FDX_in_Dc_sr_Per_sr_VideoLanSensorProperties | 5653 |  | 32 |  | Signed | 0 | 1 | 0 | 1.1755e-38 | 3.4028e+38 | [7 empty] | 65535 |  |  | Cloe |  |  |  |  | double
FDX_in_m_currentMounting__m_data__m_vectorCovariancePair__m_corrVector__0 |  |  | FDX_in_Dc_sr_Per_sr_VideoLanSensorProperties | 5654 |  | 32 |  | Signed | 0 | 1 | 0 | 1.1755e-38 | 3.4028e+38 | [7 empty] | 65535 |  |  | Cloe |  |  |  |  | double
FDX_in_m_currentMounting__m_data__m_vectorCovariancePair__m_corrVector__1 |  |  | FDX_in_Dc_sr_Per_sr_VideoLanSensorProperties | 5654 |  | 32 |  | Signed | 0 | 1 | 0 | 1.1755e-38 | 3.4028e+38 | [7 empty] | 65535 |  |  | Cloe |  |  |  |  | double
FDX_in_m_currentMounting__m_data__m_vectorCovariancePair__m_corrVector__2 |  |  | FDX_in_Dc_sr_Per_sr_VideoLanSensorProperties | 5654 |  | 32 |  | Signed | 0 | 1 | 0 | 1.1755e-38 | 3.4028e+38 | [7 empty] | 65535 |  |  | Cloe |  |  |  |  | double
FDX_in_m_currentMounting__m_data__m_vectorCovariancePair__m_corrVector__3 |  |  | FDX_in_Dc_sr_Per_sr_VideoLanSensorProperties | 5654 |  | 32 |  | Signed | 0 | 1 | 0 | 1.1755e-38 | 3.4028e+38 | [7 empty] | 65535 |  |  | Cloe |  |  |  |  | double
FDX_in_m_currentMounting__m_data__m_vectorCovariancePair__m_corrVector__4 |  |  | FDX_in_Dc_sr_Per_sr_VideoLanSensorProperties | 5654 |  | 32 |  | Signed | 0 | 1 | 0 | 1.1755e-38 | 3.4028e+38 | [7 empty] | 65535 |  |  | Cloe |  |  |  |  | double
FDX_in_m_currentMounting__m_data__m_vectorCovariancePair__m_corrVector__5 |  |  | FDX_in_Dc_sr_Per_sr_VideoLanSensorProperties | 5654 |  | 32 |  | Signed | 0 | 1 | 0 | 1.1755e-38 | 3.4028e+38 | [7 empty] | 65535 |  |  | Cloe |  |  |  |  | double
FDX_in_m_currentMounting__m_data__m_vectorCovariancePair__m_corrVector__6 |  |  | FDX_in_Dc_sr_Per_sr_VideoLanSensorProperties | 5654 |  | 32 |  | Signed | 0 | 1 | 0 | 1.1755e-38 | 3.4028e+38 | [7 empty] | 65535 |  |  | Cloe |  |  |  |  | double
FDX_in_m_currentMounting__m_data__m_vectorCovariancePair__m_corrVector__7 |  |  | FDX_in_Dc_sr_Per_sr_VideoLanSensorProperties | 5654 |  | 32 |  | Signed | 0 | 1 | 0 | 1.1755e-38 | 3.4028e+38 | [7 empty] | 65535 |  |  | Cloe |  |  |  |  | double
FDX_in_m_currentMounting__m_data__m_vectorCovariancePair__m_corrVector__8 |  |  | FDX_in_Dc_sr_Per_sr_VideoLanSensorProperties | 5654 |  | 32 |  | Signed | 0 | 1 | 0 | 1.1755e-38 | 3.4028e+38 | [7 empty] | 65535 |  |  | Cloe |  |  |  |  | double
FDX_in_m_currentMounting__m_data__m_vectorCovariancePair__m_corrVector__9 |  |  | FDX_in_Dc_sr_Per_sr_VideoLanSensorProperties | 5654 |  | 32 |  | Signed | 0 | 1 | 0 | 1.1755e-38 | 3.4028e+38 | [7 empty] | 65535 |  |  | Cloe |  |  |  |  | double
FDX_in_m_currentMounting__m_data__m_vectorCovariancePair__m_muVector__0 |  |  | FDX_in_Dc_sr_Per_sr_VideoLanSensorProperties | 5655 |  | 32 |  | Signed | 0 | 1 | 0 | 1.1755e-38 | 3.4028e+38 | [7 empty] | 65535 |  |  | Cloe |  |  |  |  | double
FDX_in_m_currentMounting__m_data__m_vectorCovariancePair__m_muVector__1 |  |  | FDX_in_Dc_sr_Per_sr_VideoLanSensorProperties | 5655 |  | 32 |  | Signed | 0 | 1 | 0 | 1.1755e-38 | 3.4028e+38 | [7 empty] | 65535 |  |  | Cloe |  |  |  |  | double
FDX_in_m_currentMounting__m_data__m_vectorCovariancePair__m_muVector__2 |  |  | FDX_in_Dc_sr_Per_sr_VideoLanSensorProperties | 5655 |  | 32 |  | Signed | 0 | 1 | 0 | 1.1755e-38 | 3.4028e+38 | [7 empty] | 65535 |  |  | Cloe |  |  |  |  | double
FDX_in_m_currentMounting__m_data__m_vectorCovariancePair__m_muVector__3 |  |  | FDX_in_Dc_sr_Per_sr_VideoLanSensorProperties | 5655 |  | 32 |  | Signed | 0 | 1 | 0 | 1.1755e-38 | 3.4028e+38 | [7 empty] | 65535 |  |  | Cloe |  |  |  |  | double
FDX_in_m_currentMounting__m_data__m_vectorCovariancePair__m_muVector__4 |  |  | FDX_in_Dc_sr_Per_sr_VideoLanSensorProperties | 5655 |  | 32 |  | Signed | 0 | 1 | 0 | 1.1755e-38 | 3.4028e+38 | [7 empty] | 65535 |  |  | Cloe |  |  |  |  | double
FDX_in_m_currentMounting__m_data__m_vectorCovariancePair__m_stdVector__0 |  |  | FDX_in_Dc_sr_Per_sr_VideoLanSensorProperties | 5656 |  | 32 |  | Signed | 0 | 1 | 0 | 1.1755e-38 | 3.4028e+38 | [7 empty] | 65535 |  |  | Cloe |  |  |  |  | double
FDX_in_m_currentMounting__m_data__m_vectorCovariancePair__m_stdVector__1 |  |  | FDX_in_Dc_sr_Per_sr_VideoLanSensorProperties | 5656 |  | 32 |  | Signed | 0 | 1 | 0 | 1.1755e-38 | 3.4028e+38 | [7 empty] | 65535 |  |  | Cloe |  |  |  |  | double
FDX_in_m_currentMounting__m_data__m_vectorCovariancePair__m_stdVector__2 |  |  | FDX_in_Dc_sr_Per_sr_VideoLanSensorProperties | 5656 |  | 32 |  | Signed | 0 | 1 | 0 | 1.1755e-38 | 3.4028e+38 | [7 empty] | 65535 |  |  | Cloe |  |  |  |  | double
FDX_in_m_currentMounting__m_data__m_vectorCovariancePair__m_stdVector__3 |  |  | FDX_in_Dc_sr_Per_sr_VideoLanSensorProperties | 5656 |  | 32 |  | Signed | 0 | 1 | 0 | 1.1755e-38 | 3.4028e+38 | [7 empty] | 65535 |  |  | Cloe |  |  |  |  | double
FDX_in_m_currentMounting__m_data__m_vectorCovariancePair__m_stdVector__4 |  |  | FDX_in_Dc_sr_Per_sr_VideoLanSensorProperties | 5656 |  | 32 |  | Signed | 0 | 1 | 0 | 1.1755e-38 | 3.4028e+38 | [7 empty] | 65535 |  |  | Cloe |  |  |  |  | double
FDX_in_m_fieldOfView__m_azViewLower__vfc__m_value |  |  | FDX_in_Dc_sr_Per_sr_VideoLanSensorProperties | 5657 |  | 32 |  | Signed | 0 | 1 | 0 | 1.1755e-38 | 3.4028e+38 | [7 empty] | 65535 |  |  | Cloe |  |  |  |  | double
FDX_in_m_fieldOfView__m_azViewUpper__vfc__m_value |  |  | FDX_in_Dc_sr_Per_sr_VideoLanSensorProperties | 5658 |  | 32 |  | Signed | 0 | 1 | 0 | 1.1755e-38 | 3.4028e+38 | [7 empty] | 65535 |  |  | Cloe |  |  |  |  | double
FDX_in_m_fieldOfView__m_distDetectionMax |  |  | FDX_in_Dc_sr_Per_sr_VideoLanSensorProperties | 5659 |  | 32 |  | Signed | 0 | 1 | 0 | 1.1755e-38 | 3.4028e+38 | [7 empty] | 65535 |  |  | Cloe |  |  |  |  | double
FDX_in_m_fieldOfView__m_distDetectionMin |  |  | FDX_in_Dc_sr_Per_sr_VideoLanSensorProperties | 5660 |  | 32 |  | Signed | 0 | 1 | 0 | 1.1755e-38 | 3.4028e+38 | [7 empty] | 65535 |  |  | Cloe |  |  |  |  | double
FDX_in_m_fieldOfView__m_elViewLower__vfc__m_value |  |  | FDX_in_Dc_sr_Per_sr_VideoLanSensorProperties | 5661 |  | 32 |  | Signed | 0 | 1 | 0 | 1.1755e-38 | 3.4028e+38 | [7 empty] | 65535 |  |  | Cloe |  |  |  |  | double
FDX_in_m_fieldOfView__m_elViewUpper__vfc__m_value |  |  | FDX_in_Dc_sr_Per_sr_VideoLanSensorProperties | 5662 |  | 32 |  | Signed | 0 | 1 | 0 | 1.1755e-38 | 3.4028e+38 | [7 empty] | 65535 |  |  | Cloe |  |  |  |  | double
FDX_in_m_fieldOfView__m_velDetectionMax |  |  | FDX_in_Dc_sr_Per_sr_VideoLanSensorProperties | 5663 |  | 32 |  | Signed | 0 | 1 | 0 | 1.1755e-38 | 3.4028e+38 | [7 empty] | 65535 |  |  | Cloe |  |  |  |  | double
FDX_in_m_fieldOfView__m_velDetectionMin |  |  | FDX_in_Dc_sr_Per_sr_VideoLanSensorProperties | 5664 |  | 32 |  | Signed | 0 | 1 | 0 | 1.1755e-38 | 3.4028e+38 | [7 empty] | 65535 |  |  | Cloe |  |  |  |  | double
FDX_in_m_fieldOfView__m_wBxDH0 |  |  | FDX_in_Dc_sr_Per_sr_VideoLanSensorProperties | 5665 |  | 32 |  | Signed | 0 | 1 | 0 | 1.1755e-38 | 3.4028e+38 | [7 empty] | 65535 |  |  | Cloe |  |  |  |  | double
FDX_in_m_fieldOfView__m_wPxDH1 |  |  | FDX_in_Dc_sr_Per_sr_VideoLanSensorProperties | 5666 |  | 32 |  | Signed | 0 | 1 | 0 | 1.1755e-38 | 3.4028e+38 | [7 empty] | 65535 |  |  | Cloe |  |  |  |  | double
FDX_in_m_nominalMounting__m_data__m_rotInfo__m_cosAngle__0 |  |  | FDX_in_Dc_sr_Per_sr_VideoLanSensorProperties | 5667 |  | 32 |  | Signed | 0 | 1 | 0 | 1.1755e-38 | 3.4028e+38 | [7 empty] | 65535 |  |  | Cloe |  |  |  |  | double
FDX_in_m_nominalMounting__m_data__m_rotInfo__m_cosAngle__1 |  |  | FDX_in_Dc_sr_Per_sr_VideoLanSensorProperties | 5667 |  | 32 |  | Signed | 0 | 1 | 0 | 1.1755e-38 | 3.4028e+38 | [7 empty] | 65535 |  |  | Cloe |  |  |  |  | double
FDX_in_m_nominalMounting__m_data__m_rotInfo__m_sinAngle__0 |  |  | FDX_in_Dc_sr_Per_sr_VideoLanSensorProperties | 5668 |  | 32 |  | Signed | 0 | 1 | 0 | 1.1755e-38 | 3.4028e+38 | [7 empty] | 65535 |  |  | Cloe |  |  |  |  | double
FDX_in_m_nominalMounting__m_data__m_rotInfo__m_sinAngle__1 |  |  | FDX_in_Dc_sr_Per_sr_VideoLanSensorProperties | 5668 |  | 32 |  | Signed | 0 | 1 | 0 | 1.1755e-38 | 3.4028e+38 | [7 empty] | 65535 |  |  | Cloe |  |  |  |  | double
FDX_in_m_nominalMounting__m_data__m_vectorCovariancePair__m_corrVector__0 |  |  | FDX_in_Dc_sr_Per_sr_VideoLanSensorProperties | 5669 |  | 32 |  | Signed | 0 | 1 | 0 | 1.1755e-38 | 3.4028e+38 | [7 empty] | 65535 |  |  | Cloe |  |  |  |  | double
FDX_in_m_nominalMounting__m_data__m_vectorCovariancePair__m_corrVector__1 |  |  | FDX_in_Dc_sr_Per_sr_VideoLanSensorProperties | 5669 |  | 32 |  | Signed | 0 | 1 | 0 | 1.1755e-38 | 3.4028e+38 | [7 empty] | 65535 |  |  | Cloe |  |  |  |  | double
FDX_in_m_nominalMounting__m_data__m_vectorCovariancePair__m_corrVector__2 |  |  | FDX_in_Dc_sr_Per_sr_VideoLanSensorProperties | 5669 |  | 32 |  | Signed | 0 | 1 | 0 | 1.1755e-38 | 3.4028e+38 | [7 empty] | 65535 |  |  | Cloe |  |  |  |  | double
FDX_in_m_nominalMounting__m_data__m_vectorCovariancePair__m_corrVector__3 |  |  | FDX_in_Dc_sr_Per_sr_VideoLanSensorProperties | 5669 |  | 32 |  | Signed | 0 | 1 | 0 | 1.1755e-38 | 3.4028e+38 | [7 empty] | 65535 |  |  | Cloe |  |  |  |  | double
FDX_in_m_nominalMounting__m_data__m_vectorCovariancePair__m_corrVector__4 |  |  | FDX_in_Dc_sr_Per_sr_VideoLanSensorProperties | 5669 |  | 32 |  | Signed | 0 | 1 | 0 | 1.1755e-38 | 3.4028e+38 | [7 empty] | 65535 |  |  | Cloe |  |  |  |  | double
FDX_in_m_nominalMounting__m_data__m_vectorCovariancePair__m_corrVector__5 |  |  | FDX_in_Dc_sr_Per_sr_VideoLanSensorProperties | 5669 |  | 32 |  | Signed | 0 | 1 | 0 | 1.1755e-38 | 3.4028e+38 | [7 empty] | 65535 |  |  | Cloe |  |  |  |  | double
FDX_in_m_nominalMounting__m_data__m_vectorCovariancePair__m_corrVector__6 |  |  | FDX_in_Dc_sr_Per_sr_VideoLanSensorProperties | 5669 |  | 32 |  | Signed | 0 | 1 | 0 | 1.1755e-38 | 3.4028e+38 | [7 empty] | 65535 |  |  | Cloe |  |  |  |  | double
FDX_in_m_nominalMounting__m_data__m_vectorCovariancePair__m_corrVector__7 |  |  | FDX_in_Dc_sr_Per_sr_VideoLanSensorProperties | 5669 |  | 32 |  | Signed | 0 | 1 | 0 | 1.1755e-38 | 3.4028e+38 | [7 empty] | 65535 |  |  | Cloe |  |  |  |  | double
FDX_in_m_nominalMounting__m_data__m_vectorCovariancePair__m_corrVector__8 |  |  | FDX_in_Dc_sr_Per_sr_VideoLanSensorProperties | 5669 |  | 32 |  | Signed | 0 | 1 | 0 | 1.1755e-38 | 3.4028e+38 | [7 empty] | 65535 |  |  | Cloe |  |  |  |  | double
FDX_in_m_nominalMounting__m_data__m_vectorCovariancePair__m_corrVector__9 |  |  | FDX_in_Dc_sr_Per_sr_VideoLanSensorProperties | 5669 |  | 32 |  | Signed | 0 | 1 | 0 | 1.1755e-38 | 3.4028e+38 | [7 empty] | 65535 |  |  | Cloe |  |  |  |  | double
FDX_in_m_nominalMounting__m_data__m_vectorCovariancePair__m_muVector__0 |  |  | FDX_in_Dc_sr_Per_sr_VideoLanSensorProperties | 5670 |  | 32 |  | Signed | 0 | 1 | 0 | 1.1755e-38 | 3.4028e+38 | [7 empty] | 65535 |  |  | Cloe |  |  |  |  | double
FDX_in_m_nominalMounting__m_data__m_vectorCovariancePair__m_muVector__1 |  |  | FDX_in_Dc_sr_Per_sr_VideoLanSensorProperties | 5670 |  | 32 |  | Signed | 0 | 1 | 0 | 1.1755e-38 | 3.4028e+38 | [7 empty] | 65535 |  |  | Cloe |  |  |  |  | double
FDX_in_m_nominalMounting__m_data__m_vectorCovariancePair__m_muVector__2 |  |  | FDX_in_Dc_sr_Per_sr_VideoLanSensorProperties | 5670 |  | 32 |  | Signed | 0 | 1 | 0 | 1.1755e-38 | 3.4028e+38 | [7 empty] | 65535 |  |  | Cloe |  |  |  |  | double
FDX_in_m_nominalMounting__m_data__m_vectorCovariancePair__m_muVector__3 |  |  | FDX_in_Dc_sr_Per_sr_VideoLanSensorProperties | 5670 |  | 32 |  | Signed | 0 | 1 | 0 | 1.1755e-38 | 3.4028e+38 | [7 empty] | 65535 |  |  | Cloe |  |  |  |  | double
FDX_in_m_nominalMounting__m_data__m_vectorCovariancePair__m_muVector__4 |  |  | FDX_in_Dc_sr_Per_sr_VideoLanSensorProperties | 5670 |  | 32 |  | Signed | 0 | 1 | 0 | 1.1755e-38 | 3.4028e+38 | [7 empty] | 65535 |  |  | Cloe |  |  |  |  | double
FDX_in_m_nominalMounting__m_data__m_vectorCovariancePair__m_stdVector__0 |  |  | FDX_in_Dc_sr_Per_sr_VideoLanSensorProperties | 5671 |  | 32 |  | Signed | 0 | 1 | 0 | 1.1755e-38 | 3.4028e+38 | [7 empty] | 65535 |  |  | Cloe |  |  |  |  | double
FDX_in_m_nominalMounting__m_data__m_vectorCovariancePair__m_stdVector__1 |  |  | FDX_in_Dc_sr_Per_sr_VideoLanSensorProperties | 5671 |  | 32 |  | Signed | 0 | 1 | 0 | 1.1755e-38 | 3.4028e+38 | [7 empty] | 65535 |  |  | Cloe |  |  |  |  | double
FDX_in_m_nominalMounting__m_data__m_vectorCovariancePair__m_stdVector__2 |  |  | FDX_in_Dc_sr_Per_sr_VideoLanSensorProperties | 5671 |  | 32 |  | Signed | 0 | 1 | 0 | 1.1755e-38 | 3.4028e+38 | [7 empty] | 65535 |  |  | Cloe |  |  |  |  | double
FDX_in_m_nominalMounting__m_data__m_vectorCovariancePair__m_stdVector__3 |  |  | FDX_in_Dc_sr_Per_sr_VideoLanSensorProperties | 5671 |  | 32 |  | Signed | 0 | 1 | 0 | 1.1755e-38 | 3.4028e+38 | [7 empty] | 65535 |  |  | Cloe |  |  |  |  | double
FDX_in_m_nominalMounting__m_data__m_vectorCovariancePair__m_stdVector__4 |  |  | FDX_in_Dc_sr_Per_sr_VideoLanSensorProperties | 5671 |  | 32 |  | Signed | 0 | 1 | 0 | 1.1755e-38 | 3.4028e+38 | [7 empty] | 65535 |  |  | Cloe |  |  |  |  | double
FDX_in_m_sensorId |  |  | FDX_in_Dc_sr_Per_sr_VideoLanSensorProperties | 5672 |  | 32 |  | Unsigned | 0 | 1 | 0 | 0 | 4294967295 | [7 empty] | 65535 |  |  | Cloe |  |  |  |  | int
FDX_in_m_collection__m_collection_0___m_dimension__m_angleDistantEdge__vfc__m_value |  |  | FDX_in_Dc_sr_Per_sr_VideoPolarObjSensorProperties_20_ | 4190 |  | 32 |  | Signed | 0 | 1 | 0 | 1.1755e-38 | 3.4028e+38 | [7 empty] | 65535 |  |  | Cloe |  |  |  |  | double
FDX_in_m_collection__m_collection_0___m_dimension__m_angleDistantEdgeVar |  |  | FDX_in_Dc_sr_Per_sr_VideoPolarObjSensorProperties_20_ | 4191 |  | 32 |  | Signed | 0 | 1 | 0 | 1.1755e-38 | 3.4028e+38 | [7 empty] | 65535 |  |  | Cloe |  |  |  |  | double
FDX_in_m_collection__m_collection_0___m_dimension__m_angleHeight__vfc__m_value |  |  | FDX_in_Dc_sr_Per_sr_VideoPolarObjSensorProperties_20_ | 4192 |  | 32 |  | Signed | 0 | 1 | 0 | 1.1755e-38 | 3.4028e+38 | [7 empty] | 65535 |  |  | Cloe |  |  |  |  | double
FDX_in_m_collection__m_collection_0___m_dimension__m_angleHeightVar |  |  | FDX_in_Dc_sr_Per_sr_VideoPolarObjSensorProperties_20_ | 4193 |  | 32 |  | Signed | 0 | 1 | 0 | 1.1755e-38 | 3.4028e+38 | [7 empty] | 65535 |  |  | Cloe |  |  |  |  | double
FDX_in_m_collection__m_collection_0___m_dimension__m_angleLeftEdge__vfc__m_value |  |  | FDX_in_Dc_sr_Per_sr_VideoPolarObjSensorProperties_20_ | 4194 |  | 32 |  | Signed | 0 | 1 | 0 | 1.1755e-38 | 3.4028e+38 | [7 empty] | 65535 |  |  | Cloe |  |  |  |  | double
FDX_in_m_collection__m_collection_0___m_dimension__m_angleLeftEdgeVar |  |  | FDX_in_Dc_sr_Per_sr_VideoPolarObjSensorProperties_20_ | 4195 |  | 32 |  | Signed | 0 | 1 | 0 | 1.1755e-38 | 3.4028e+38 | [7 empty] | 65535 |  |  | Cloe |  |  |  |  | double
FDX_in_m_collection__m_collection_0___m_dimension__m_angleRightEdge__vfc__m_value |  |  | FDX_in_Dc_sr_Per_sr_VideoPolarObjSensorProperties_20_ | 4196 |  | 32 |  | Signed | 0 | 1 | 0 | 1.1755e-38 | 3.4028e+38 | [7 empty] | 65535 |  |  | Cloe |  |  |  |  | double
FDX_in_m_collection__m_collection_0___m_dimension__m_angleRightEdgeVar |  |  | FDX_in_Dc_sr_Per_sr_VideoPolarObjSensorProperties_20_ | 4197 |  | 32 |  | Signed | 0 | 1 | 0 | 1.1755e-38 | 3.4028e+38 | [7 empty] | 65535 |  |  | Cloe |  |  |  |  | double
FDX_in_m_collection__m_collection_0___m_existProb |  |  | FDX_in_Dc_sr_Per_sr_VideoPolarObjSensorProperties_20_ | 4198 |  | 32 |  | Signed | 0 | 1 | 0 | 1.1755e-38 | 3.4028e+38 | [7 empty] | 65535 |  |  | Cloe |  |  |  |  | double
FDX_in_m_collection__m_collection_0___m_id |  |  | FDX_in_Dc_sr_Per_sr_VideoPolarObjSensorProperties_20_ | 4199 |  | 32 |  | Unsigned | 0 | 1 | 0 | 0 | 4294967295 | [7 empty] | 65535 |  |  | Cloe |  |  |  |  | int
FDX_in_m_collection__m_collection_0___m_invTtc |  |  | FDX_in_Dc_sr_Per_sr_VideoPolarObjSensorProperties_20_ | 4200 |  | 32 |  | Signed | 0 | 1 | 0 | 1.1755e-38 | 3.4028e+38 | [7 empty] | 65535 |  |  | Cloe |  |  |  |  | double
FDX_in_m_collection__m_collection_0___m_isValid |  |  | FDX_in_Dc_sr_Per_sr_VideoPolarObjSensorProperties_20_ | 4201 |  | 1 |  | Signed | 0 | 1 | 0 | 0 | 1 | [7 empty] | 65535 |  |  | Cloe |  |  |  |  | bool
FDX_in_m_collection__m_collection_0___m_objectCorridorRelation__m_objectBorderCrossingTimes__m_hasValue |  |  | FDX_in_Dc_sr_Per_sr_VideoPolarObjSensorProperties_20_ | 4202 |  | 1 |  | Signed | 0 | 1 | 0 | 0 | 1 | [7 empty] | 65535 |  |  | Cloe |  |  |  |  | bool
FDX_in_m_collection__m_collection_0___m_objectCorridorRelation__m_objectBorderCrossingTimes__m_storage__m_values_0___m_value_0___m_value |  |  | FDX_in_Dc_sr_Per_sr_VideoPolarObjSensorProperties_20_ | 4203 |  | 32 |  | Signed | 0 | 1 | 0 | 1.1755e-38 | 3.4028e+38 | [7 empty] | 65535 |  |  | Cloe |  |  |  |  | double
FDX_in_m_collection__m_collection_0___m_objectCorridorRelation__m_objectBorderCrossingTimes__m_storage__m_values_0___m_value_1___m_value |  |  | FDX_in_Dc_sr_Per_sr_VideoPolarObjSensorProperties_20_ | 4204 |  | 32 |  | Signed | 0 | 1 | 0 | 1.1755e-38 | 3.4028e+38 | [7 empty] | 65535 |  |  | Cloe |  |  |  |  | double
FDX_in_m_collection__m_collection_0___m_objectCorridorRelation__m_objectBorderCrossingTimes__m_storage__m_values_0___m_value_2___m_value |  |  | FDX_in_Dc_sr_Per_sr_VideoPolarObjSensorProperties_20_ | 4205 |  | 32 |  | Signed | 0 | 1 | 0 | 1.1755e-38 | 3.4028e+38 | [7 empty] | 65535 |  |  | Cloe |  |  |  |  | double
FDX_in_m_collection__m_collection_0___m_objectCorridorRelation__m_objectBorderCrossingTimes__m_storage__m_values_0___m_value_3___m_value |  |  | FDX_in_Dc_sr_Per_sr_VideoPolarObjSensorProperties_20_ | 4206 |  | 32 |  | Signed | 0 | 1 | 0 | 1.1755e-38 | 3.4028e+38 | [7 empty] | 65535 |  |  | Cloe |  |  |  |  | double
FDX_in_m_collection__m_collection_0___m_objectCorridorRelation__m_objectCorridorFractionalOverlap__m_value_0___m_value |  |  | FDX_in_Dc_sr_Per_sr_VideoPolarObjSensorProperties_20_ | 4207 |  | 32 |  | Signed | 0 | 1 | 0 | 1.1755e-38 | 3.4028e+38 | [7 empty] | 65535 |  |  | Cloe |  |  |  |  | double
FDX_in_m_collection__m_collection_0___m_objectCorridorRelation__m_objectCorridorFractionalOverlap__m_value_1___m_value |  |  | FDX_in_Dc_sr_Per_sr_VideoPolarObjSensorProperties_20_ | 4208 |  | 32 |  | Signed | 0 | 1 | 0 | 1.1755e-38 | 3.4028e+38 | [7 empty] | 65535 |  |  | Cloe |  |  |  |  | double
FDX_in_m_collection__m_collection_0___m_objectCorridorRelation__m_objectCorridorFractionalOverlap__m_value_2___m_value |  |  | FDX_in_Dc_sr_Per_sr_VideoPolarObjSensorProperties_20_ | 4209 |  | 32 |  | Signed | 0 | 1 | 0 | 1.1755e-38 | 3.4028e+38 | [7 empty] | 65535 |  |  | Cloe |  |  |  |  | double
FDX_in_m_collection__m_collection_0___m_probHasBeenObservedMoving |  |  | FDX_in_Dc_sr_Per_sr_VideoPolarObjSensorProperties_20_ | 4210 |  | 32 |  | Signed | 0 | 1 | 0 | 1.1755e-38 | 3.4028e+38 | [7 empty] | 65535 |  |  | Cloe |  |  |  |  | double
FDX_in_m_collection__m_collection_0___m_probIsCurrentlyMoving |  |  | FDX_in_Dc_sr_Per_sr_VideoPolarObjSensorProperties_20_ | 4211 |  | 32 |  | Signed | 0 | 1 | 0 | 1.1755e-38 | 3.4028e+38 | [7 empty] | 65535 |  |  | Cloe |  |  |  |  | double
FDX_in_m_collection__m_collection_0___m_probObjTypeTree__m_objectTypes__m_nonObstacle |  |  | FDX_in_Dc_sr_Per_sr_VideoPolarObjSensorProperties_20_ | 4212 |  | 8 |  | Unsigned | 0 | 1 | 0 | 0 | 255 | [7 empty] | 65535 |  |  | Cloe |  |  |  |  | int
FDX_in_m_collection__m_collection_0___m_probObjTypeTree__m_objectTypes__m_obstacle |  |  | FDX_in_Dc_sr_Per_sr_VideoPolarObjSensorProperties_20_ | 4213 |  | 8 |  | Unsigned | 0 | 1 | 0 | 0 | 255 | [7 empty] | 65535 |  |  | Cloe |  |  |  |  | int
FDX_in_m_collection__m_collection_0___m_probObjTypeTree__m_objectTypes__m_obstacleTypes__m_mobile |  |  | FDX_in_Dc_sr_Per_sr_VideoPolarObjSensorProperties_20_ | 4214 |  | 8 |  | Unsigned | 0 | 1 | 0 | 0 | 255 | [7 empty] | 65535 |  |  | Cloe |  |  |  |  | int
FDX_in_m_collection__m_collection_0___m_probObjTypeTree__m_objectTypes__m_obstacleTypes__m_mobileTypes__m_fourPlusWheeler |  |  | FDX_in_Dc_sr_Per_sr_VideoPolarObjSensorProperties_20_ | 4215 |  | 8 |  | Unsigned | 0 | 1 | 0 | 0 | 255 | [7 empty] | 65535 |  |  | Cloe |  |  |  |  | int
FDX_in_m_collection__m_collection_0___m_probObjTypeTree__m_objectTypes__m_obstacleTypes__m_mobileTypes__m_fourPlusWheelerTypes__m_passengerCar |  |  | FDX_in_Dc_sr_Per_sr_VideoPolarObjSensorProperties_20_ | 4216 |  | 8 |  | Unsigned | 0 | 1 | 0 | 0 | 255 | [7 empty] | 65535 |  |  | Cloe |  |  |  |  | int
FDX_in_m_collection__m_collection_0___m_probObjTypeTree__m_objectTypes__m_obstacleTypes__m_mobileTypes__m_fourPlusWheelerTypes__m_truck |  |  | FDX_in_Dc_sr_Per_sr_VideoPolarObjSensorProperties_20_ | 4217 |  | 8 |  | Unsigned | 0 | 1 | 0 | 0 | 255 | [7 empty] | 65535 |  |  | Cloe |  |  |  |  | int
FDX_in_m_collection__m_collection_0___m_probObjTypeTree__m_objectTypes__m_obstacleTypes__m_mobileTypes__m_fourPlusWheelerTypes__m_unknown |  |  | FDX_in_Dc_sr_Per_sr_VideoPolarObjSensorProperties_20_ | 4218 |  | 8 |  | Unsigned | 0 | 1 | 0 | 0 | 255 | [7 empty] | 65535 |  |  | Cloe |  |  |  |  | int
FDX_in_m_collection__m_collection_0___m_probObjTypeTree__m_objectTypes__m_obstacleTypes__m_mobileTypes__m_pedestrian |  |  | FDX_in_Dc_sr_Per_sr_VideoPolarObjSensorProperties_20_ | 4219 |  | 8 |  | Unsigned | 0 | 1 | 0 | 0 | 255 | [7 empty] | 65535 |  |  | Cloe |  |  |  |  | int
FDX_in_m_collection__m_collection_0___m_probObjTypeTree__m_objectTypes__m_obstacleTypes__m_mobileTypes__m_twoWheeler |  |  | FDX_in_Dc_sr_Per_sr_VideoPolarObjSensorProperties_20_ | 4220 |  | 8 |  | Unsigned | 0 | 1 | 0 | 0 | 255 | [7 empty] | 65535 |  |  | Cloe |  |  |  |  | int
FDX_in_m_collection__m_collection_0___m_probObjTypeTree__m_objectTypes__m_obstacleTypes__m_mobileTypes__m_unknown |  |  | FDX_in_Dc_sr_Per_sr_VideoPolarObjSensorProperties_20_ | 4221 |  | 8 |  | Unsigned | 0 | 1 | 0 | 0 | 255 | [7 empty] | 65535 |  |  | Cloe |  |  |  |  | int
FDX_in_m_collection__m_collection_0___m_probObjTypeTree__m_objectTypes__m_obstacleTypes__m_stationary |  |  | FDX_in_Dc_sr_Per_sr_VideoPolarObjSensorProperties_20_ | 4222 |  | 8 |  | Unsigned | 0 | 1 | 0 | 0 | 255 | [7 empty] | 65535 |  |  | Cloe |  |  |  |  | int
FDX_in_m_collection__m_collection_0___m_probObjTypeTree__m_objectTypes__m_obstacleTypes__m_stationaryTypes__m_roadsideBarrier |  |  | FDX_in_Dc_sr_Per_sr_VideoPolarObjSensorProperties_20_ | 4223 |  | 8 |  | Unsigned | 0 | 1 | 0 | 0 | 255 | [7 empty] | 65535 |  |  | Cloe |  |  |  |  | int
FDX_in_m_collection__m_collection_0___m_probObjTypeTree__m_objectTypes__m_obstacleTypes__m_stationaryTypes__m_unknown |  |  | FDX_in_Dc_sr_Per_sr_VideoPolarObjSensorProperties_20_ | 4224 |  | 8 |  | Unsigned | 0 | 1 | 0 | 0 | 255 | [7 empty] | 65535 |  |  | Cloe |  |  |  |  | int
FDX_in_m_collection__m_collection_0___m_probObjTypeTree__m_objectTypes__m_obstacleTypes__m_unknown |  |  | FDX_in_Dc_sr_Per_sr_VideoPolarObjSensorProperties_20_ | 4225 |  | 8 |  | Unsigned | 0 | 1 | 0 | 0 | 255 | [7 empty] | 65535 |  |  | Cloe |  |  |  |  | int
FDX_in_m_collection__m_collection_0___m_probObjTypeTree__m_objectTypes__m_unknown |  |  | FDX_in_Dc_sr_Per_sr_VideoPolarObjSensorProperties_20_ | 4226 |  | 8 |  | Unsigned | 0 | 1 | 0 | 0 | 255 | [7 empty] | 65535 |  |  | Cloe |  |  |  |  | int
FDX_in_m_collection__m_collection_0___m_rawInvTtc |  |  | FDX_in_Dc_sr_Per_sr_VideoPolarObjSensorProperties_20_ | 4227 |  | 32 |  | Signed | 0 | 1 | 0 | 1.1755e-38 | 3.4028e+38 | [7 empty] | 65535 |  |  | Cloe |  |  |  |  | double
FDX_in_m_collection__m_collection_0___m_referencePointIdx |  |  | FDX_in_Dc_sr_Per_sr_VideoPolarObjSensorProperties_20_ | 4228 |  | 8 |  | Unsigned | 0 | 1 | 0 | 0 | 255 | [7 empty] | 65535 |  |  | Cloe |  |  |  |  | int
FDX_in_m_collection__m_collection_0___m_state__m_vectorCovariancePair__m_corrVector__0 |  |  | FDX_in_Dc_sr_Per_sr_VideoPolarObjSensorProperties_20_ | 4229 |  | 32 |  | Signed | 0 | 1 | 0 | 1.1755e-38 | 3.4028e+38 | [7 empty] | 65535 |  |  | Cloe |  |  |  |  | double
FDX_in_m_collection__m_collection_0___m_state__m_vectorCovariancePair__m_corrVector__1 |  |  | FDX_in_Dc_sr_Per_sr_VideoPolarObjSensorProperties_20_ | 4229 |  | 32 |  | Signed | 0 | 1 | 0 | 1.1755e-38 | 3.4028e+38 | [7 empty] | 65535 |  |  | Cloe |  |  |  |  | double
FDX_in_m_collection__m_collection_0___m_state__m_vectorCovariancePair__m_corrVector__2 |  |  | FDX_in_Dc_sr_Per_sr_VideoPolarObjSensorProperties_20_ | 4229 |  | 32 |  | Signed | 0 | 1 | 0 | 1.1755e-38 | 3.4028e+38 | [7 empty] | 65535 |  |  | Cloe |  |  |  |  | double
FDX_in_m_collection__m_collection_0___m_state__m_vectorCovariancePair__m_corrVector__3 |  |  | FDX_in_Dc_sr_Per_sr_VideoPolarObjSensorProperties_20_ | 4229 |  | 32 |  | Signed | 0 | 1 | 0 | 1.1755e-38 | 3.4028e+38 | [7 empty] | 65535 |  |  | Cloe |  |  |  |  | double
FDX_in_m_collection__m_collection_0___m_state__m_vectorCovariancePair__m_corrVector__4 |  |  | FDX_in_Dc_sr_Per_sr_VideoPolarObjSensorProperties_20_ | 4229 |  | 32 |  | Signed | 0 | 1 | 0 | 1.1755e-38 | 3.4028e+38 | [7 empty] | 65535 |  |  | Cloe |  |  |  |  | double
FDX_in_m_collection__m_collection_0___m_state__m_vectorCovariancePair__m_corrVector__5 |  |  | FDX_in_Dc_sr_Per_sr_VideoPolarObjSensorProperties_20_ | 4229 |  | 32 |  | Signed | 0 | 1 | 0 | 1.1755e-38 | 3.4028e+38 | [7 empty] | 65535 |  |  | Cloe |  |  |  |  | double
FDX_in_m_collection__m_collection_0___m_state__m_vectorCovariancePair__m_muVector__0 |  |  | FDX_in_Dc_sr_Per_sr_VideoPolarObjSensorProperties_20_ | 4230 |  | 32 |  | Signed | 0 | 1 | 0 | 1.1755e-38 | 3.4028e+38 | [7 empty] | 65535 |  |  | Cloe |  |  |  |  | double
FDX_in_m_collection__m_collection_0___m_state__m_vectorCovariancePair__m_muVector__1 |  |  | FDX_in_Dc_sr_Per_sr_VideoPolarObjSensorProperties_20_ | 4230 |  | 32 |  | Signed | 0 | 1 | 0 | 1.1755e-38 | 3.4028e+38 | [7 empty] | 65535 |  |  | Cloe |  |  |  |  | double
FDX_in_m_collection__m_collection_0___m_state__m_vectorCovariancePair__m_muVector__2 |  |  | FDX_in_Dc_sr_Per_sr_VideoPolarObjSensorProperties_20_ | 4230 |  | 32 |  | Signed | 0 | 1 | 0 | 1.1755e-38 | 3.4028e+38 | [7 empty] | 65535 |  |  | Cloe |  |  |  |  | double
FDX_in_m_collection__m_collection_0___m_state__m_vectorCovariancePair__m_muVector__3 |  |  | FDX_in_Dc_sr_Per_sr_VideoPolarObjSensorProperties_20_ | 4230 |  | 32 |  | Signed | 0 | 1 | 0 | 1.1755e-38 | 3.4028e+38 | [7 empty] | 65535 |  |  | Cloe |  |  |  |  | double
FDX_in_m_collection__m_collection_0___m_state__m_vectorCovariancePair__m_stdVector__0 |  |  | FDX_in_Dc_sr_Per_sr_VideoPolarObjSensorProperties_20_ | 4231 |  | 32 |  | Signed | 0 | 1 | 0 | 1.1755e-38 | 3.4028e+38 | [7 empty] | 65535 |  |  | Cloe |  |  |  |  | double
FDX_in_m_collection__m_collection_0___m_state__m_vectorCovariancePair__m_stdVector__1 |  |  | FDX_in_Dc_sr_Per_sr_VideoPolarObjSensorProperties_20_ | 4231 |  | 32 |  | Signed | 0 | 1 | 0 | 1.1755e-38 | 3.4028e+38 | [7 empty] | 65535 |  |  | Cloe |  |  |  |  | double
FDX_in_m_collection__m_collection_0___m_state__m_vectorCovariancePair__m_stdVector__2 |  |  | FDX_in_Dc_sr_Per_sr_VideoPolarObjSensorProperties_20_ | 4231 |  | 32 |  | Signed | 0 | 1 | 0 | 1.1755e-38 | 3.4028e+38 | [7 empty] | 65535 |  |  | Cloe |  |  |  |  | double
FDX_in_m_collection__m_collection_0___m_state__m_vectorCovariancePair__m_stdVector__3 |  |  | FDX_in_Dc_sr_Per_sr_VideoPolarObjSensorProperties_20_ | 4231 |  | 32 |  | Signed | 0 | 1 | 0 | 1.1755e-38 | 3.4028e+38 | [7 empty] | 65535 |  |  | Cloe |  |  |  |  | double
FDX_in_m_collection__m_collection_0___m_varInvTtc |  |  | FDX_in_Dc_sr_Per_sr_VideoPolarObjSensorProperties_20_ | 4232 |  | 32 |  | Signed | 0 | 1 | 0 | 1.1755e-38 | 3.4028e+38 | [7 empty] | 65535 |  |  | Cloe |  |  |  |  | double
FDX_in_m_collection__m_collection_0___m_visualSignals__m_visualSignalStatus |  |  | FDX_in_Dc_sr_Per_sr_VideoPolarObjSensorProperties_20_ | 4233 |  | 8 |  | Unsigned | 0 | 1 | 0 | 0 | 255 | [7 empty] | 65535 |  |  | Cloe |  |  |  |  | int
FDX_in_m_collection__m_collection_0___m_yawAngle__vfc__m_value |  |  | FDX_in_Dc_sr_Per_sr_VideoPolarObjSensorProperties_20_ | 4234 |  | 32 |  | Signed | 0 | 1 | 0 | 1.1755e-38 | 3.4028e+38 | [7 empty] | 65535 |  |  | Cloe |  |  |  |  | double
FDX_in_m_collection__m_collection_0___m_yawAngleVar |  |  | FDX_in_Dc_sr_Per_sr_VideoPolarObjSensorProperties_20_ | 4235 |  | 32 |  | Signed | 0 | 1 | 0 | 1.1755e-38 | 3.4028e+38 | [7 empty] | 65535 |  |  | Cloe |  |  |  |  | double
FDX_in_m_collection__m_collection_10___m_dimension__m_angleDistantEdge__vfc__m_value |  |  | FDX_in_Dc_sr_Per_sr_VideoPolarObjSensorProperties_20_ | 4650 |  | 32 |  | Signed | 0 | 1 | 0 | 1.1755e-38 | 3.4028e+38 | [7 empty] | 65535 |  |  | Cloe |  |  |  |  | double
FDX_in_m_collection__m_collection_10___m_dimension__m_angleDistantEdgeVar |  |  | FDX_in_Dc_sr_Per_sr_VideoPolarObjSensorProperties_20_ | 4651 |  | 32 |  | Signed | 0 | 1 | 0 | 1.1755e-38 | 3.4028e+38 | [7 empty] | 65535 |  |  | Cloe |  |  |  |  | double
FDX_in_m_collection__m_collection_10___m_dimension__m_angleHeight__vfc__m_value |  |  | FDX_in_Dc_sr_Per_sr_VideoPolarObjSensorProperties_20_ | 4652 |  | 32 |  | Signed | 0 | 1 | 0 | 1.1755e-38 | 3.4028e+38 | [7 empty] | 65535 |  |  | Cloe |  |  |  |  | double
FDX_in_m_collection__m_collection_10___m_dimension__m_angleHeightVar |  |  | FDX_in_Dc_sr_Per_sr_VideoPolarObjSensorProperties_20_ | 4653 |  | 32 |  | Signed | 0 | 1 | 0 | 1.1755e-38 | 3.4028e+38 | [7 empty] | 65535 |  |  | Cloe |  |  |  |  | double
FDX_in_m_collection__m_collection_10___m_dimension__m_angleLeftEdge__vfc__m_value |  |  | FDX_in_Dc_sr_Per_sr_VideoPolarObjSensorProperties_20_ | 4654 |  | 32 |  | Signed | 0 | 1 | 0 | 1.1755e-38 | 3.4028e+38 | [7 empty] | 65535 |  |  | Cloe |  |  |  |  | double
FDX_in_m_collection__m_collection_10___m_dimension__m_angleLeftEdgeVar |  |  | FDX_in_Dc_sr_Per_sr_VideoPolarObjSensorProperties_20_ | 4655 |  | 32 |  | Signed | 0 | 1 | 0 | 1.1755e-38 | 3.4028e+38 | [7 empty] | 65535 |  |  | Cloe |  |  |  |  | double
FDX_in_m_collection__m_collection_10___m_dimension__m_angleRightEdge__vfc__m_value |  |  | FDX_in_Dc_sr_Per_sr_VideoPolarObjSensorProperties_20_ | 4656 |  | 32 |  | Signed | 0 | 1 | 0 | 1.1755e-38 | 3.4028e+38 | [7 empty] | 65535 |  |  | Cloe |  |  |  |  | double
FDX_in_m_collection__m_collection_10___m_dimension__m_angleRightEdgeVar |  |  | FDX_in_Dc_sr_Per_sr_VideoPolarObjSensorProperties_20_ | 4657 |  | 32 |  | Signed | 0 | 1 | 0 | 1.1755e-38 | 3.4028e+38 | [7 empty] | 65535 |  |  | Cloe |  |  |  |  | double
FDX_in_m_collection__m_collection_10___m_existProb |  |  | FDX_in_Dc_sr_Per_sr_VideoPolarObjSensorProperties_20_ | 4658 |  | 32 |  | Signed | 0 | 1 | 0 | 1.1755e-38 | 3.4028e+38 | [7 empty] | 65535 |  |  | Cloe |  |  |  |  | double
FDX_in_m_collection__m_collection_10___m_id |  |  | FDX_in_Dc_sr_Per_sr_VideoPolarObjSensorProperties_20_ | 4659 |  | 32 |  | Unsigned | 0 | 1 | 0 | 0 | 4294967295 | [7 empty] | 65535 |  |  | Cloe |  |  |  |  | int
FDX_in_m_collection__m_collection_10___m_invTtc |  |  | FDX_in_Dc_sr_Per_sr_VideoPolarObjSensorProperties_20_ | 4660 |  | 32 |  | Signed | 0 | 1 | 0 | 1.1755e-38 | 3.4028e+38 | [7 empty] | 65535 |  |  | Cloe |  |  |  |  | double
FDX_in_m_collection__m_collection_10___m_isValid |  |  | FDX_in_Dc_sr_Per_sr_VideoPolarObjSensorProperties_20_ | 4661 |  | 1 |  | Signed | 0 | 1 | 0 | 0 | 1 | [7 empty] | 65535 |  |  | Cloe |  |  |  |  | bool
FDX_in_m_collection__m_collection_10___m_objectCorridorRelation__m_objectBorderCrossingTimes__m_hasValue |  |  | FDX_in_Dc_sr_Per_sr_VideoPolarObjSensorProperties_20_ | 4662 |  | 1 |  | Signed | 0 | 1 | 0 | 0 | 1 | [7 empty] | 65535 |  |  | Cloe |  |  |  |  | bool
FDX_in_m_collection__m_collection_10___m_objectCorridorRelation__m_objectBorderCrossingTimes__m_storage__m_values_0___m_value_0___m_value |  |  | FDX_in_Dc_sr_Per_sr_VideoPolarObjSensorProperties_20_ | 4663 |  | 32 |  | Signed | 0 | 1 | 0 | 1.1755e-38 | 3.4028e+38 | [7 empty] | 65535 |  |  | Cloe |  |  |  |  | double
FDX_in_m_collection__m_collection_10___m_objectCorridorRelation__m_objectBorderCrossingTimes__m_storage__m_values_0___m_value_1___m_value |  |  | FDX_in_Dc_sr_Per_sr_VideoPolarObjSensorProperties_20_ | 4664 |  | 32 |  | Signed | 0 | 1 | 0 | 1.1755e-38 | 3.4028e+38 | [7 empty] | 65535 |  |  | Cloe |  |  |  |  | double
FDX_in_m_collection__m_collection_10___m_objectCorridorRelation__m_objectBorderCrossingTimes__m_storage__m_values_0___m_value_2___m_value |  |  | FDX_in_Dc_sr_Per_sr_VideoPolarObjSensorProperties_20_ | 4665 |  | 32 |  | Signed | 0 | 1 | 0 | 1.1755e-38 | 3.4028e+38 | [7 empty] | 65535 |  |  | Cloe |  |  |  |  | double
FDX_in_m_collection__m_collection_10___m_objectCorridorRelation__m_objectBorderCrossingTimes__m_storage__m_values_0___m_value_3___m_value |  |  | FDX_in_Dc_sr_Per_sr_VideoPolarObjSensorProperties_20_ | 4666 |  | 32 |  | Signed | 0 | 1 | 0 | 1.1755e-38 | 3.4028e+38 | [7 empty] | 65535 |  |  | Cloe |  |  |  |  | double
FDX_in_m_collection__m_collection_10___m_objectCorridorRelation__m_objectCorridorFractionalOverlap__m_value_0___m_value |  |  | FDX_in_Dc_sr_Per_sr_VideoPolarObjSensorProperties_20_ | 4667 |  | 32 |  | Signed | 0 | 1 | 0 | 1.1755e-38 | 3.4028e+38 | [7 empty] | 65535 |  |  | Cloe |  |  |  |  | double
FDX_in_m_collection__m_collection_10___m_objectCorridorRelation__m_objectCorridorFractionalOverlap__m_value_1___m_value |  |  | FDX_in_Dc_sr_Per_sr_VideoPolarObjSensorProperties_20_ | 4668 |  | 32 |  | Signed | 0 | 1 | 0 | 1.1755e-38 | 3.4028e+38 | [7 empty] | 65535 |  |  | Cloe |  |  |  |  | double
FDX_in_m_collection__m_collection_10___m_objectCorridorRelation__m_objectCorridorFractionalOverlap__m_value_2___m_value |  |  | FDX_in_Dc_sr_Per_sr_VideoPolarObjSensorProperties_20_ | 4669 |  | 32 |  | Signed | 0 | 1 | 0 | 1.1755e-38 | 3.4028e+38 | [7 empty] | 65535 |  |  | Cloe |  |  |  |  | double
FDX_in_m_collection__m_collection_10___m_probHasBeenObservedMoving |  |  | FDX_in_Dc_sr_Per_sr_VideoPolarObjSensorProperties_20_ | 4670 |  | 32 |  | Signed | 0 | 1 | 0 | 1.1755e-38 | 3.4028e+38 | [7 empty] | 65535 |  |  | Cloe |  |  |  |  | double
FDX_in_m_collection__m_collection_10___m_probIsCurrentlyMoving |  |  | FDX_in_Dc_sr_Per_sr_VideoPolarObjSensorProperties_20_ | 4671 |  | 32 |  | Signed | 0 | 1 | 0 | 1.1755e-38 | 3.4028e+38 | [7 empty] | 65535 |  |  | Cloe |  |  |  |  | double
FDX_in_m_collection__m_collection_10___m_probObjTypeTree__m_objectTypes__m_nonObstacle |  |  | FDX_in_Dc_sr_Per_sr_VideoPolarObjSensorProperties_20_ | 4672 |  | 8 |  | Unsigned | 0 | 1 | 0 | 0 | 255 | [7 empty] | 65535 |  |  | Cloe |  |  |  |  | int
FDX_in_m_collection__m_collection_10___m_probObjTypeTree__m_objectTypes__m_obstacle |  |  | FDX_in_Dc_sr_Per_sr_VideoPolarObjSensorProperties_20_ | 4673 |  | 8 |  | Unsigned | 0 | 1 | 0 | 0 | 255 | [7 empty] | 65535 |  |  | Cloe |  |  |  |  | int
FDX_in_m_collection__m_collection_10___m_probObjTypeTree__m_objectTypes__m_obstacleTypes__m_mobile |  |  | FDX_in_Dc_sr_Per_sr_VideoPolarObjSensorProperties_20_ | 4674 |  | 8 |  | Unsigned | 0 | 1 | 0 | 0 | 255 | [7 empty] | 65535 |  |  | Cloe |  |  |  |  | int
FDX_in_m_collection__m_collection_10___m_probObjTypeTree__m_objectTypes__m_obstacleTypes__m_mobileTypes__m_fourPlusWheeler |  |  | FDX_in_Dc_sr_Per_sr_VideoPolarObjSensorProperties_20_ | 4675 |  | 8 |  | Unsigned | 0 | 1 | 0 | 0 | 255 | [7 empty] | 65535 |  |  | Cloe |  |  |  |  | int
FDX_in_m_collection__m_collection_10___m_probObjTypeTree__m_objectTypes__m_obstacleTypes__m_mobileTypes__m_fourPlusWheelerTypes__m_passengerCar |  |  | FDX_in_Dc_sr_Per_sr_VideoPolarObjSensorProperties_20_ | 4676 |  | 8 |  | Unsigned | 0 | 1 | 0 | 0 | 255 | [7 empty] | 65535 |  |  | Cloe |  |  |  |  | int
FDX_in_m_collection__m_collection_10___m_probObjTypeTree__m_objectTypes__m_obstacleTypes__m_mobileTypes__m_fourPlusWheelerTypes__m_truck |  |  | FDX_in_Dc_sr_Per_sr_VideoPolarObjSensorProperties_20_ | 4677 |  | 8 |  | Unsigned | 0 | 1 | 0 | 0 | 255 | [7 empty] | 65535 |  |  | Cloe |  |  |  |  | int
FDX_in_m_collection__m_collection_10___m_probObjTypeTree__m_objectTypes__m_obstacleTypes__m_mobileTypes__m_fourPlusWheelerTypes__m_unknown |  |  | FDX_in_Dc_sr_Per_sr_VideoPolarObjSensorProperties_20_ | 4678 |  | 8 |  | Unsigned | 0 | 1 | 0 | 0 | 255 | [7 empty] | 65535 |  |  | Cloe |  |  |  |  | int
FDX_in_m_collection__m_collection_10___m_probObjTypeTree__m_objectTypes__m_obstacleTypes__m_mobileTypes__m_pedestrian |  |  | FDX_in_Dc_sr_Per_sr_VideoPolarObjSensorProperties_20_ | 4679 |  | 8 |  | Unsigned | 0 | 1 | 0 | 0 | 255 | [7 empty] | 65535 |  |  | Cloe |  |  |  |  | int
FDX_in_m_collection__m_collection_10___m_probObjTypeTree__m_objectTypes__m_obstacleTypes__m_mobileTypes__m_twoWheeler |  |  | FDX_in_Dc_sr_Per_sr_VideoPolarObjSensorProperties_20_ | 4680 |  | 8 |  | Unsigned | 0 | 1 | 0 | 0 | 255 | [7 empty] | 65535 |  |  | Cloe |  |  |  |  | int
FDX_in_m_collection__m_collection_10___m_probObjTypeTree__m_objectTypes__m_obstacleTypes__m_mobileTypes__m_unknown |  |  | FDX_in_Dc_sr_Per_sr_VideoPolarObjSensorProperties_20_ | 4681 |  | 8 |  | Unsigned | 0 | 1 | 0 | 0 | 255 | [7 empty] | 65535 |  |  | Cloe |  |  |  |  | int
FDX_in_m_collection__m_collection_10___m_probObjTypeTree__m_objectTypes__m_obstacleTypes__m_stationary |  |  | FDX_in_Dc_sr_Per_sr_VideoPolarObjSensorProperties_20_ | 4682 |  | 8 |  | Unsigned | 0 | 1 | 0 | 0 | 255 | [7 empty] | 65535 |  |  | Cloe |  |  |  |  | int
FDX_in_m_collection__m_collection_10___m_probObjTypeTree__m_objectTypes__m_obstacleTypes__m_stationaryTypes__m_roadsideBarrier |  |  | FDX_in_Dc_sr_Per_sr_VideoPolarObjSensorProperties_20_ | 4683 |  | 8 |  | Unsigned | 0 | 1 | 0 | 0 | 255 | [7 empty] | 65535 |  |  | Cloe |  |  |  |  | int
FDX_in_m_collection__m_collection_10___m_probObjTypeTree__m_objectTypes__m_obstacleTypes__m_stationaryTypes__m_unknown |  |  | FDX_in_Dc_sr_Per_sr_VideoPolarObjSensorProperties_20_ | 4684 |  | 8 |  | Unsigned | 0 | 1 | 0 | 0 | 255 | [7 empty] | 65535 |  |  | Cloe |  |  |  |  | int
FDX_in_m_collection__m_collection_10___m_probObjTypeTree__m_objectTypes__m_obstacleTypes__m_unknown |  |  | FDX_in_Dc_sr_Per_sr_VideoPolarObjSensorProperties_20_ | 4685 |  | 8 |  | Unsigned | 0 | 1 | 0 | 0 | 255 | [7 empty] | 65535 |  |  | Cloe |  |  |  |  | int
FDX_in_m_collection__m_collection_10___m_probObjTypeTree__m_objectTypes__m_unknown |  |  | FDX_in_Dc_sr_Per_sr_VideoPolarObjSensorProperties_20_ | 4686 |  | 8 |  | Unsigned | 0 | 1 | 0 | 0 | 255 | [7 empty] | 65535 |  |  | Cloe |  |  |  |  | int
FDX_in_m_collection__m_collection_10___m_rawInvTtc |  |  | FDX_in_Dc_sr_Per_sr_VideoPolarObjSensorProperties_20_ | 4687 |  | 32 |  | Signed | 0 | 1 | 0 | 1.1755e-38 | 3.4028e+38 | [7 empty] | 65535 |  |  | Cloe |  |  |  |  | double
FDX_in_m_collection__m_collection_10___m_referencePointIdx |  |  | FDX_in_Dc_sr_Per_sr_VideoPolarObjSensorProperties_20_ | 4688 |  | 8 |  | Unsigned | 0 | 1 | 0 | 0 | 255 | [7 empty] | 65535 |  |  | Cloe |  |  |  |  | int
FDX_in_m_collection__m_collection_10___m_state__m_vectorCovariancePair__m_corrVector__0 |  |  | FDX_in_Dc_sr_Per_sr_VideoPolarObjSensorProperties_20_ | 4689 |  | 32 |  | Signed | 0 | 1 | 0 | 1.1755e-38 | 3.4028e+38 | [7 empty] | 65535 |  |  | Cloe |  |  |  |  | double
FDX_in_m_collection__m_collection_10___m_state__m_vectorCovariancePair__m_corrVector__1 |  |  | FDX_in_Dc_sr_Per_sr_VideoPolarObjSensorProperties_20_ | 4689 |  | 32 |  | Signed | 0 | 1 | 0 | 1.1755e-38 | 3.4028e+38 | [7 empty] | 65535 |  |  | Cloe |  |  |  |  | double
FDX_in_m_collection__m_collection_10___m_state__m_vectorCovariancePair__m_corrVector__2 |  |  | FDX_in_Dc_sr_Per_sr_VideoPolarObjSensorProperties_20_ | 4689 |  | 32 |  | Signed | 0 | 1 | 0 | 1.1755e-38 | 3.4028e+38 | [7 empty] | 65535 |  |  | Cloe |  |  |  |  | double
FDX_in_m_collection__m_collection_10___m_state__m_vectorCovariancePair__m_corrVector__3 |  |  | FDX_in_Dc_sr_Per_sr_VideoPolarObjSensorProperties_20_ | 4689 |  | 32 |  | Signed | 0 | 1 | 0 | 1.1755e-38 | 3.4028e+38 | [7 empty] | 65535 |  |  | Cloe |  |  |  |  | double
FDX_in_m_collection__m_collection_10___m_state__m_vectorCovariancePair__m_corrVector__4 |  |  | FDX_in_Dc_sr_Per_sr_VideoPolarObjSensorProperties_20_ | 4689 |  | 32 |  | Signed | 0 | 1 | 0 | 1.1755e-38 | 3.4028e+38 | [7 empty] | 65535 |  |  | Cloe |  |  |  |  | double
FDX_in_m_collection__m_collection_10___m_state__m_vectorCovariancePair__m_corrVector__5 |  |  | FDX_in_Dc_sr_Per_sr_VideoPolarObjSensorProperties_20_ | 4689 |  | 32 |  | Signed | 0 | 1 | 0 | 1.1755e-38 | 3.4028e+38 | [7 empty] | 65535 |  |  | Cloe |  |  |  |  | double
FDX_in_m_collection__m_collection_10___m_state__m_vectorCovariancePair__m_muVector__0 |  |  | FDX_in_Dc_sr_Per_sr_VideoPolarObjSensorProperties_20_ | 4690 |  | 32 |  | Signed | 0 | 1 | 0 | 1.1755e-38 | 3.4028e+38 | [7 empty] | 65535 |  |  | Cloe |  |  |  |  | double
FDX_in_m_collection__m_collection_10___m_state__m_vectorCovariancePair__m_muVector__1 |  |  | FDX_in_Dc_sr_Per_sr_VideoPolarObjSensorProperties_20_ | 4690 |  | 32 |  | Signed | 0 | 1 | 0 | 1.1755e-38 | 3.4028e+38 | [7 empty] | 65535 |  |  | Cloe |  |  |  |  | double
FDX_in_m_collection__m_collection_10___m_state__m_vectorCovariancePair__m_muVector__2 |  |  | FDX_in_Dc_sr_Per_sr_VideoPolarObjSensorProperties_20_ | 4690 |  | 32 |  | Signed | 0 | 1 | 0 | 1.1755e-38 | 3.4028e+38 | [7 empty] | 65535 |  |  | Cloe |  |  |  |  | double
FDX_in_m_collection__m_collection_10___m_state__m_vectorCovariancePair__m_muVector__3 |  |  | FDX_in_Dc_sr_Per_sr_VideoPolarObjSensorProperties_20_ | 4690 |  | 32 |  | Signed | 0 | 1 | 0 | 1.1755e-38 | 3.4028e+38 | [7 empty] | 65535 |  |  | Cloe |  |  |  |  | double
FDX_in_m_collection__m_collection_10___m_state__m_vectorCovariancePair__m_stdVector__0 |  |  | FDX_in_Dc_sr_Per_sr_VideoPolarObjSensorProperties_20_ | 4691 |  | 32 |  | Signed | 0 | 1 | 0 | 1.1755e-38 | 3.4028e+38 | [7 empty] | 65535 |  |  | Cloe |  |  |  |  | double
FDX_in_m_collection__m_collection_10___m_state__m_vectorCovariancePair__m_stdVector__1 |  |  | FDX_in_Dc_sr_Per_sr_VideoPolarObjSensorProperties_20_ | 4691 |  | 32 |  | Signed | 0 | 1 | 0 | 1.1755e-38 | 3.4028e+38 | [7 empty] | 65535 |  |  | Cloe |  |  |  |  | double
FDX_in_m_collection__m_collection_10___m_state__m_vectorCovariancePair__m_stdVector__2 |  |  | FDX_in_Dc_sr_Per_sr_VideoPolarObjSensorProperties_20_ | 4691 |  | 32 |  | Signed | 0 | 1 | 0 | 1.1755e-38 | 3.4028e+38 | [7 empty] | 65535 |  |  | Cloe |  |  |  |  | double
FDX_in_m_collection__m_collection_10___m_state__m_vectorCovariancePair__m_stdVector__3 |  |  | FDX_in_Dc_sr_Per_sr_VideoPolarObjSensorProperties_20_ | 4691 |  | 32 |  | Signed | 0 | 1 | 0 | 1.1755e-38 | 3.4028e+38 | [7 empty] | 65535 |  |  | Cloe |  |  |  |  | double
FDX_in_m_collection__m_collection_10___m_varInvTtc |  |  | FDX_in_Dc_sr_Per_sr_VideoPolarObjSensorProperties_20_ | 4692 |  | 32 |  | Signed | 0 | 1 | 0 | 1.1755e-38 | 3.4028e+38 | [7 empty] | 65535 |  |  | Cloe |  |  |  |  | double
FDX_in_m_collection__m_collection_10___m_visualSignals__m_visualSignalStatus |  |  | FDX_in_Dc_sr_Per_sr_VideoPolarObjSensorProperties_20_ | 4693 |  | 8 |  | Unsigned | 0 | 1 | 0 | 0 | 255 | [7 empty] | 65535 |  |  | Cloe |  |  |  |  | int
FDX_in_m_collection__m_collection_10___m_yawAngle__vfc__m_value |  |  | FDX_in_Dc_sr_Per_sr_VideoPolarObjSensorProperties_20_ | 4694 |  | 32 |  | Signed | 0 | 1 | 0 | 1.1755e-38 | 3.4028e+38 | [7 empty] | 65535 |  |  | Cloe |  |  |  |  | double
FDX_in_m_collection__m_collection_10___m_yawAngleVar |  |  | FDX_in_Dc_sr_Per_sr_VideoPolarObjSensorProperties_20_ | 4695 |  | 32 |  | Signed | 0 | 1 | 0 | 1.1755e-38 | 3.4028e+38 | [7 empty] | 65535 |  |  | Cloe |  |  |  |  | double
FDX_in_m_collection__m_collection_11___m_dimension__m_angleDistantEdge__vfc__m_value |  |  | FDX_in_Dc_sr_Per_sr_VideoPolarObjSensorProperties_20_ | 4696 |  | 32 |  | Signed | 0 | 1 | 0 | 1.1755e-38 | 3.4028e+38 | [7 empty] | 65535 |  |  | Cloe |  |  |  |  | double
FDX_in_m_collection__m_collection_11___m_dimension__m_angleDistantEdgeVar |  |  | FDX_in_Dc_sr_Per_sr_VideoPolarObjSensorProperties_20_ | 4697 |  | 32 |  | Signed | 0 | 1 | 0 | 1.1755e-38 | 3.4028e+38 | [7 empty] | 65535 |  |  | Cloe |  |  |  |  | double
FDX_in_m_collection__m_collection_11___m_dimension__m_angleHeight__vfc__m_value |  |  | FDX_in_Dc_sr_Per_sr_VideoPolarObjSensorProperties_20_ | 4698 |  | 32 |  | Signed | 0 | 1 | 0 | 1.1755e-38 | 3.4028e+38 | [7 empty] | 65535 |  |  | Cloe |  |  |  |  | double
FDX_in_m_collection__m_collection_11___m_dimension__m_angleHeightVar |  |  | FDX_in_Dc_sr_Per_sr_VideoPolarObjSensorProperties_20_ | 4699 |  | 32 |  | Signed | 0 | 1 | 0 | 1.1755e-38 | 3.4028e+38 | [7 empty] | 65535 |  |  | Cloe |  |  |  |  | double
FDX_in_m_collection__m_collection_11___m_dimension__m_angleLeftEdge__vfc__m_value |  |  | FDX_in_Dc_sr_Per_sr_VideoPolarObjSensorProperties_20_ | 4700 |  | 32 |  | Signed | 0 | 1 | 0 | 1.1755e-38 | 3.4028e+38 | [7 empty] | 65535 |  |  | Cloe |  |  |  |  | double
FDX_in_m_collection__m_collection_11___m_dimension__m_angleLeftEdgeVar |  |  | FDX_in_Dc_sr_Per_sr_VideoPolarObjSensorProperties_20_ | 4701 |  | 32 |  | Signed | 0 | 1 | 0 | 1.1755e-38 | 3.4028e+38 | [7 empty] | 65535 |  |  | Cloe |  |  |  |  | double
FDX_in_m_collection__m_collection_11___m_dimension__m_angleRightEdge__vfc__m_value |  |  | FDX_in_Dc_sr_Per_sr_VideoPolarObjSensorProperties_20_ | 4702 |  | 32 |  | Signed | 0 | 1 | 0 | 1.1755e-38 | 3.4028e+38 | [7 empty] | 65535 |  |  | Cloe |  |  |  |  | double
FDX_in_m_collection__m_collection_11___m_dimension__m_angleRightEdgeVar |  |  | FDX_in_Dc_sr_Per_sr_VideoPolarObjSensorProperties_20_ | 4703 |  | 32 |  | Signed | 0 | 1 | 0 | 1.1755e-38 | 3.4028e+38 | [7 empty] | 65535 |  |  | Cloe |  |  |  |  | double
FDX_in_m_collection__m_collection_11___m_existProb |  |  | FDX_in_Dc_sr_Per_sr_VideoPolarObjSensorProperties_20_ | 4704 |  | 32 |  | Signed | 0 | 1 | 0 | 1.1755e-38 | 3.4028e+38 | [7 empty] | 65535 |  |  | Cloe |  |  |  |  | double
FDX_in_m_collection__m_collection_11___m_id |  |  | FDX_in_Dc_sr_Per_sr_VideoPolarObjSensorProperties_20_ | 4705 |  | 32 |  | Unsigned | 0 | 1 | 0 | 0 | 4294967295 | [7 empty] | 65535 |  |  | Cloe |  |  |  |  | int
FDX_in_m_collection__m_collection_11___m_invTtc |  |  | FDX_in_Dc_sr_Per_sr_VideoPolarObjSensorProperties_20_ | 4706 |  | 32 |  | Signed | 0 | 1 | 0 | 1.1755e-38 | 3.4028e+38 | [7 empty] | 65535 |  |  | Cloe |  |  |  |  | double
FDX_in_m_collection__m_collection_11___m_isValid |  |  | FDX_in_Dc_sr_Per_sr_VideoPolarObjSensorProperties_20_ | 4707 |  | 1 |  | Signed | 0 | 1 | 0 | 0 | 1 | [7 empty] | 65535 |  |  | Cloe |  |  |  |  | bool
FDX_in_m_collection__m_collection_11___m_objectCorridorRelation__m_objectBorderCrossingTimes__m_hasValue |  |  | FDX_in_Dc_sr_Per_sr_VideoPolarObjSensorProperties_20_ | 4708 |  | 1 |  | Signed | 0 | 1 | 0 | 0 | 1 | [7 empty] | 65535 |  |  | Cloe |  |  |  |  | bool
FDX_in_m_collection__m_collection_11___m_objectCorridorRelation__m_objectBorderCrossingTimes__m_storage__m_values_0___m_value_0___m_value |  |  | FDX_in_Dc_sr_Per_sr_VideoPolarObjSensorProperties_20_ | 4709 |  | 32 |  | Signed | 0 | 1 | 0 | 1.1755e-38 | 3.4028e+38 | [7 empty] | 65535 |  |  | Cloe |  |  |  |  | double
FDX_in_m_collection__m_collection_11___m_objectCorridorRelation__m_objectBorderCrossingTimes__m_storage__m_values_0___m_value_1___m_value |  |  | FDX_in_Dc_sr_Per_sr_VideoPolarObjSensorProperties_20_ | 4710 |  | 32 |  | Signed | 0 | 1 | 0 | 1.1755e-38 | 3.4028e+38 | [7 empty] | 65535 |  |  | Cloe |  |  |  |  | double
FDX_in_m_collection__m_collection_11___m_objectCorridorRelation__m_objectBorderCrossingTimes__m_storage__m_values_0___m_value_2___m_value |  |  | FDX_in_Dc_sr_Per_sr_VideoPolarObjSensorProperties_20_ | 4711 |  | 32 |  | Signed | 0 | 1 | 0 | 1.1755e-38 | 3.4028e+38 | [7 empty] | 65535 |  |  | Cloe |  |  |  |  | double
FDX_in_m_collection__m_collection_11___m_objectCorridorRelation__m_objectBorderCrossingTimes__m_storage__m_values_0___m_value_3___m_value |  |  | FDX_in_Dc_sr_Per_sr_VideoPolarObjSensorProperties_20_ | 4712 |  | 32 |  | Signed | 0 | 1 | 0 | 1.1755e-38 | 3.4028e+38 | [7 empty] | 65535 |  |  | Cloe |  |  |  |  | double
FDX_in_m_collection__m_collection_11___m_objectCorridorRelation__m_objectCorridorFractionalOverlap__m_value_0___m_value |  |  | FDX_in_Dc_sr_Per_sr_VideoPolarObjSensorProperties_20_ | 4713 |  | 32 |  | Signed | 0 | 1 | 0 | 1.1755e-38 | 3.4028e+38 | [7 empty] | 65535 |  |  | Cloe |  |  |  |  | double
FDX_in_m_collection__m_collection_11___m_objectCorridorRelation__m_objectCorridorFractionalOverlap__m_value_1___m_value |  |  | FDX_in_Dc_sr_Per_sr_VideoPolarObjSensorProperties_20_ | 4714 |  | 32 |  | Signed | 0 | 1 | 0 | 1.1755e-38 | 3.4028e+38 | [7 empty] | 65535 |  |  | Cloe |  |  |  |  | double
FDX_in_m_collection__m_collection_11___m_objectCorridorRelation__m_objectCorridorFractionalOverlap__m_value_2___m_value |  |  | FDX_in_Dc_sr_Per_sr_VideoPolarObjSensorProperties_20_ | 4715 |  | 32 |  | Signed | 0 | 1 | 0 | 1.1755e-38 | 3.4028e+38 | [7 empty] | 65535 |  |  | Cloe |  |  |  |  | double
FDX_in_m_collection__m_collection_11___m_probHasBeenObservedMoving |  |  | FDX_in_Dc_sr_Per_sr_VideoPolarObjSensorProperties_20_ | 4716 |  | 32 |  | Signed | 0 | 1 | 0 | 1.1755e-38 | 3.4028e+38 | [7 empty] | 65535 |  |  | Cloe |  |  |  |  | double
FDX_in_m_collection__m_collection_11___m_probIsCurrentlyMoving |  |  | FDX_in_Dc_sr_Per_sr_VideoPolarObjSensorProperties_20_ | 4717 |  | 32 |  | Signed | 0 | 1 | 0 | 1.1755e-38 | 3.4028e+38 | [7 empty] | 65535 |  |  | Cloe |  |  |  |  | double
FDX_in_m_collection__m_collection_11___m_probObjTypeTree__m_objectTypes__m_nonObstacle |  |  | FDX_in_Dc_sr_Per_sr_VideoPolarObjSensorProperties_20_ | 4718 |  | 8 |  | Unsigned | 0 | 1 | 0 | 0 | 255 | [7 empty] | 65535 |  |  | Cloe |  |  |  |  | int
FDX_in_m_collection__m_collection_11___m_probObjTypeTree__m_objectTypes__m_obstacle |  |  | FDX_in_Dc_sr_Per_sr_VideoPolarObjSensorProperties_20_ | 4719 |  | 8 |  | Unsigned | 0 | 1 | 0 | 0 | 255 | [7 empty] | 65535 |  |  | Cloe |  |  |  |  | int
FDX_in_m_collection__m_collection_11___m_probObjTypeTree__m_objectTypes__m_obstacleTypes__m_mobile |  |  | FDX_in_Dc_sr_Per_sr_VideoPolarObjSensorProperties_20_ | 4720 |  | 8 |  | Unsigned | 0 | 1 | 0 | 0 | 255 | [7 empty] | 65535 |  |  | Cloe |  |  |  |  | int
FDX_in_m_collection__m_collection_11___m_probObjTypeTree__m_objectTypes__m_obstacleTypes__m_mobileTypes__m_fourPlusWheeler |  |  | FDX_in_Dc_sr_Per_sr_VideoPolarObjSensorProperties_20_ | 4721 |  | 8 |  | Unsigned | 0 | 1 | 0 | 0 | 255 | [7 empty] | 65535 |  |  | Cloe |  |  |  |  | int
FDX_in_m_collection__m_collection_11___m_probObjTypeTree__m_objectTypes__m_obstacleTypes__m_mobileTypes__m_fourPlusWheelerTypes__m_passengerCar |  |  | FDX_in_Dc_sr_Per_sr_VideoPolarObjSensorProperties_20_ | 4722 |  | 8 |  | Unsigned | 0 | 1 | 0 | 0 | 255 | [7 empty] | 65535 |  |  | Cloe |  |  |  |  | int
FDX_in_m_collection__m_collection_11___m_probObjTypeTree__m_objectTypes__m_obstacleTypes__m_mobileTypes__m_fourPlusWheelerTypes__m_truck |  |  | FDX_in_Dc_sr_Per_sr_VideoPolarObjSensorProperties_20_ | 4723 |  | 8 |  | Unsigned | 0 | 1 | 0 | 0 | 255 | [7 empty] | 65535 |  |  | Cloe |  |  |  |  | int
FDX_in_m_collection__m_collection_11___m_probObjTypeTree__m_objectTypes__m_obstacleTypes__m_mobileTypes__m_fourPlusWheelerTypes__m_unknown |  |  | FDX_in_Dc_sr_Per_sr_VideoPolarObjSensorProperties_20_ | 4724 |  | 8 |  | Unsigned | 0 | 1 | 0 | 0 | 255 | [7 empty] | 65535 |  |  | Cloe |  |  |  |  | int
FDX_in_m_collection__m_collection_11___m_probObjTypeTree__m_objectTypes__m_obstacleTypes__m_mobileTypes__m_pedestrian |  |  | FDX_in_Dc_sr_Per_sr_VideoPolarObjSensorProperties_20_ | 4725 |  | 8 |  | Unsigned | 0 | 1 | 0 | 0 | 255 | [7 empty] | 65535 |  |  | Cloe |  |  |  |  | int
FDX_in_m_collection__m_collection_11___m_probObjTypeTree__m_objectTypes__m_obstacleTypes__m_mobileTypes__m_twoWheeler |  |  | FDX_in_Dc_sr_Per_sr_VideoPolarObjSensorProperties_20_ | 4726 |  | 8 |  | Unsigned | 0 | 1 | 0 | 0 | 255 | [7 empty] | 65535 |  |  | Cloe |  |  |  |  | int
FDX_in_m_collection__m_collection_11___m_probObjTypeTree__m_objectTypes__m_obstacleTypes__m_mobileTypes__m_unknown |  |  | FDX_in_Dc_sr_Per_sr_VideoPolarObjSensorProperties_20_ | 4727 |  | 8 |  | Unsigned | 0 | 1 | 0 | 0 | 255 | [7 empty] | 65535 |  |  | Cloe |  |  |  |  | int
FDX_in_m_collection__m_collection_11___m_probObjTypeTree__m_objectTypes__m_obstacleTypes__m_stationary |  |  | FDX_in_Dc_sr_Per_sr_VideoPolarObjSensorProperties_20_ | 4728 |  | 8 |  | Unsigned | 0 | 1 | 0 | 0 | 255 | [7 empty] | 65535 |  |  | Cloe |  |  |  |  | int
FDX_in_m_collection__m_collection_11___m_probObjTypeTree__m_objectTypes__m_obstacleTypes__m_stationaryTypes__m_roadsideBarrier |  |  | FDX_in_Dc_sr_Per_sr_VideoPolarObjSensorProperties_20_ | 4729 |  | 8 |  | Unsigned | 0 | 1 | 0 | 0 | 255 | [7 empty] | 65535 |  |  | Cloe |  |  |  |  | int
FDX_in_m_collection__m_collection_11___m_probObjTypeTree__m_objectTypes__m_obstacleTypes__m_stationaryTypes__m_unknown |  |  | FDX_in_Dc_sr_Per_sr_VideoPolarObjSensorProperties_20_ | 4730 |  | 8 |  | Unsigned | 0 | 1 | 0 | 0 | 255 | [7 empty] | 65535 |  |  | Cloe |  |  |  |  | int
FDX_in_m_collection__m_collection_11___m_probObjTypeTree__m_objectTypes__m_obstacleTypes__m_unknown |  |  | FDX_in_Dc_sr_Per_sr_VideoPolarObjSensorProperties_20_ | 4731 |  | 8 |  | Unsigned | 0 | 1 | 0 | 0 | 255 | [7 empty] | 65535 |  |  | Cloe |  |  |  |  | int
FDX_in_m_collection__m_collection_11___m_probObjTypeTree__m_objectTypes__m_unknown |  |  | FDX_in_Dc_sr_Per_sr_VideoPolarObjSensorProperties_20_ | 4732 |  | 8 |  | Unsigned | 0 | 1 | 0 | 0 | 255 | [7 empty] | 65535 |  |  | Cloe |  |  |  |  | int
FDX_in_m_collection__m_collection_11___m_rawInvTtc |  |  | FDX_in_Dc_sr_Per_sr_VideoPolarObjSensorProperties_20_ | 4733 |  | 32 |  | Signed | 0 | 1 | 0 | 1.1755e-38 | 3.4028e+38 | [7 empty] | 65535 |  |  | Cloe |  |  |  |  | double
FDX_in_m_collection__m_collection_11___m_referencePointIdx |  |  | FDX_in_Dc_sr_Per_sr_VideoPolarObjSensorProperties_20_ | 4734 |  | 8 |  | Unsigned | 0 | 1 | 0 | 0 | 255 | [7 empty] | 65535 |  |  | Cloe |  |  |  |  | int
FDX_in_m_collection__m_collection_11___m_state__m_vectorCovariancePair__m_corrVector__0 |  |  | FDX_in_Dc_sr_Per_sr_VideoPolarObjSensorProperties_20_ | 4735 |  | 32 |  | Signed | 0 | 1 | 0 | 1.1755e-38 | 3.4028e+38 | [7 empty] | 65535 |  |  | Cloe |  |  |  |  | double
FDX_in_m_collection__m_collection_11___m_state__m_vectorCovariancePair__m_corrVector__1 |  |  | FDX_in_Dc_sr_Per_sr_VideoPolarObjSensorProperties_20_ | 4735 |  | 32 |  | Signed | 0 | 1 | 0 | 1.1755e-38 | 3.4028e+38 | [7 empty] | 65535 |  |  | Cloe |  |  |  |  | double
FDX_in_m_collection__m_collection_11___m_state__m_vectorCovariancePair__m_corrVector__2 |  |  | FDX_in_Dc_sr_Per_sr_VideoPolarObjSensorProperties_20_ | 4735 |  | 32 |  | Signed | 0 | 1 | 0 | 1.1755e-38 | 3.4028e+38 | [7 empty] | 65535 |  |  | Cloe |  |  |  |  | double
FDX_in_m_collection__m_collection_11___m_state__m_vectorCovariancePair__m_corrVector__3 |  |  | FDX_in_Dc_sr_Per_sr_VideoPolarObjSensorProperties_20_ | 4735 |  | 32 |  | Signed | 0 | 1 | 0 | 1.1755e-38 | 3.4028e+38 | [7 empty] | 65535 |  |  | Cloe |  |  |  |  | double
FDX_in_m_collection__m_collection_11___m_state__m_vectorCovariancePair__m_corrVector__4 |  |  | FDX_in_Dc_sr_Per_sr_VideoPolarObjSensorProperties_20_ | 4735 |  | 32 |  | Signed | 0 | 1 | 0 | 1.1755e-38 | 3.4028e+38 | [7 empty] | 65535 |  |  | Cloe |  |  |  |  | double
FDX_in_m_collection__m_collection_11___m_state__m_vectorCovariancePair__m_corrVector__5 |  |  | FDX_in_Dc_sr_Per_sr_VideoPolarObjSensorProperties_20_ | 4735 |  | 32 |  | Signed | 0 | 1 | 0 | 1.1755e-38 | 3.4028e+38 | [7 empty] | 65535 |  |  | Cloe |  |  |  |  | double
FDX_in_m_collection__m_collection_11___m_state__m_vectorCovariancePair__m_muVector__0 |  |  | FDX_in_Dc_sr_Per_sr_VideoPolarObjSensorProperties_20_ | 4736 |  | 32 |  | Signed | 0 | 1 | 0 | 1.1755e-38 | 3.4028e+38 | [7 empty] | 65535 |  |  | Cloe |  |  |  |  | double
FDX_in_m_collection__m_collection_11___m_state__m_vectorCovariancePair__m_muVector__1 |  |  | FDX_in_Dc_sr_Per_sr_VideoPolarObjSensorProperties_20_ | 4736 |  | 32 |  | Signed | 0 | 1 | 0 | 1.1755e-38 | 3.4028e+38 | [7 empty] | 65535 |  |  | Cloe |  |  |  |  | double
FDX_in_m_collection__m_collection_11___m_state__m_vectorCovariancePair__m_muVector__2 |  |  | FDX_in_Dc_sr_Per_sr_VideoPolarObjSensorProperties_20_ | 4736 |  | 32 |  | Signed | 0 | 1 | 0 | 1.1755e-38 | 3.4028e+38 | [7 empty] | 65535 |  |  | Cloe |  |  |  |  | double
FDX_in_m_collection__m_collection_11___m_state__m_vectorCovariancePair__m_muVector__3 |  |  | FDX_in_Dc_sr_Per_sr_VideoPolarObjSensorProperties_20_ | 4736 |  | 32 |  | Signed | 0 | 1 | 0 | 1.1755e-38 | 3.4028e+38 | [7 empty] | 65535 |  |  | Cloe |  |  |  |  | double
FDX_in_m_collection__m_collection_11___m_state__m_vectorCovariancePair__m_stdVector__0 |  |  | FDX_in_Dc_sr_Per_sr_VideoPolarObjSensorProperties_20_ | 4737 |  | 32 |  | Signed | 0 | 1 | 0 | 1.1755e-38 | 3.4028e+38 | [7 empty] | 65535 |  |  | Cloe |  |  |  |  | double
FDX_in_m_collection__m_collection_11___m_state__m_vectorCovariancePair__m_stdVector__1 |  |  | FDX_in_Dc_sr_Per_sr_VideoPolarObjSensorProperties_20_ | 4737 |  | 32 |  | Signed | 0 | 1 | 0 | 1.1755e-38 | 3.4028e+38 | [7 empty] | 65535 |  |  | Cloe |  |  |  |  | double
FDX_in_m_collection__m_collection_11___m_state__m_vectorCovariancePair__m_stdVector__2 |  |  | FDX_in_Dc_sr_Per_sr_VideoPolarObjSensorProperties_20_ | 4737 |  | 32 |  | Signed | 0 | 1 | 0 | 1.1755e-38 | 3.4028e+38 | [7 empty] | 65535 |  |  | Cloe |  |  |  |  | double
FDX_in_m_collection__m_collection_11___m_state__m_vectorCovariancePair__m_stdVector__3 |  |  | FDX_in_Dc_sr_Per_sr_VideoPolarObjSensorProperties_20_ | 4737 |  | 32 |  | Signed | 0 | 1 | 0 | 1.1755e-38 | 3.4028e+38 | [7 empty] | 65535 |  |  | Cloe |  |  |  |  | double
FDX_in_m_collection__m_collection_11___m_varInvTtc |  |  | FDX_in_Dc_sr_Per_sr_VideoPolarObjSensorProperties_20_ | 4738 |  | 32 |  | Signed | 0 | 1 | 0 | 1.1755e-38 | 3.4028e+38 | [7 empty] | 65535 |  |  | Cloe |  |  |  |  | double
FDX_in_m_collection__m_collection_11___m_visualSignals__m_visualSignalStatus |  |  | FDX_in_Dc_sr_Per_sr_VideoPolarObjSensorProperties_20_ | 4739 |  | 8 |  | Unsigned | 0 | 1 | 0 | 0 | 255 | [7 empty] | 65535 |  |  | Cloe |  |  |  |  | int
FDX_in_m_collection__m_collection_11___m_yawAngle__vfc__m_value |  |  | FDX_in_Dc_sr_Per_sr_VideoPolarObjSensorProperties_20_ | 4740 |  | 32 |  | Signed | 0 | 1 | 0 | 1.1755e-38 | 3.4028e+38 | [7 empty] | 65535 |  |  | Cloe |  |  |  |  | double
FDX_in_m_collection__m_collection_11___m_yawAngleVar |  |  | FDX_in_Dc_sr_Per_sr_VideoPolarObjSensorProperties_20_ | 4741 |  | 32 |  | Signed | 0 | 1 | 0 | 1.1755e-38 | 3.4028e+38 | [7 empty] | 65535 |  |  | Cloe |  |  |  |  | double
FDX_in_m_collection__m_collection_12___m_dimension__m_angleDistantEdge__vfc__m_value |  |  | FDX_in_Dc_sr_Per_sr_VideoPolarObjSensorProperties_20_ | 4742 |  | 32 |  | Signed | 0 | 1 | 0 | 1.1755e-38 | 3.4028e+38 | [7 empty] | 65535 |  |  | Cloe |  |  |  |  | double
FDX_in_m_collection__m_collection_12___m_dimension__m_angleDistantEdgeVar |  |  | FDX_in_Dc_sr_Per_sr_VideoPolarObjSensorProperties_20_ | 4743 |  | 32 |  | Signed | 0 | 1 | 0 | 1.1755e-38 | 3.4028e+38 | [7 empty] | 65535 |  |  | Cloe |  |  |  |  | double
FDX_in_m_collection__m_collection_12___m_dimension__m_angleHeight__vfc__m_value |  |  | FDX_in_Dc_sr_Per_sr_VideoPolarObjSensorProperties_20_ | 4744 |  | 32 |  | Signed | 0 | 1 | 0 | 1.1755e-38 | 3.4028e+38 | [7 empty] | 65535 |  |  | Cloe |  |  |  |  | double
FDX_in_m_collection__m_collection_12___m_dimension__m_angleHeightVar |  |  | FDX_in_Dc_sr_Per_sr_VideoPolarObjSensorProperties_20_ | 4745 |  | 32 |  | Signed | 0 | 1 | 0 | 1.1755e-38 | 3.4028e+38 | [7 empty] | 65535 |  |  | Cloe |  |  |  |  | double
FDX_in_m_collection__m_collection_12___m_dimension__m_angleLeftEdge__vfc__m_value |  |  | FDX_in_Dc_sr_Per_sr_VideoPolarObjSensorProperties_20_ | 4746 |  | 32 |  | Signed | 0 | 1 | 0 | 1.1755e-38 | 3.4028e+38 | [7 empty] | 65535 |  |  | Cloe |  |  |  |  | double
FDX_in_m_collection__m_collection_12___m_dimension__m_angleLeftEdgeVar |  |  | FDX_in_Dc_sr_Per_sr_VideoPolarObjSensorProperties_20_ | 4747 |  | 32 |  | Signed | 0 | 1 | 0 | 1.1755e-38 | 3.4028e+38 | [7 empty] | 65535 |  |  | Cloe |  |  |  |  | double
FDX_in_m_collection__m_collection_12___m_dimension__m_angleRightEdge__vfc__m_value |  |  | FDX_in_Dc_sr_Per_sr_VideoPolarObjSensorProperties_20_ | 4748 |  | 32 |  | Signed | 0 | 1 | 0 | 1.1755e-38 | 3.4028e+38 | [7 empty] | 65535 |  |  | Cloe |  |  |  |  | double
FDX_in_m_collection__m_collection_12___m_dimension__m_angleRightEdgeVar |  |  | FDX_in_Dc_sr_Per_sr_VideoPolarObjSensorProperties_20_ | 4749 |  | 32 |  | Signed | 0 | 1 | 0 | 1.1755e-38 | 3.4028e+38 | [7 empty] | 65535 |  |  | Cloe |  |  |  |  | double
FDX_in_m_collection__m_collection_12___m_existProb |  |  | FDX_in_Dc_sr_Per_sr_VideoPolarObjSensorProperties_20_ | 4750 |  | 32 |  | Signed | 0 | 1 | 0 | 1.1755e-38 | 3.4028e+38 | [7 empty] | 65535 |  |  | Cloe |  |  |  |  | double
FDX_in_m_collection__m_collection_12___m_id |  |  | FDX_in_Dc_sr_Per_sr_VideoPolarObjSensorProperties_20_ | 4751 |  | 32 |  | Unsigned | 0 | 1 | 0 | 0 | 4294967295 | [7 empty] | 65535 |  |  | Cloe |  |  |  |  | int
FDX_in_m_collection__m_collection_12___m_invTtc |  |  | FDX_in_Dc_sr_Per_sr_VideoPolarObjSensorProperties_20_ | 4752 |  | 32 |  | Signed | 0 | 1 | 0 | 1.1755e-38 | 3.4028e+38 | [7 empty] | 65535 |  |  | Cloe |  |  |  |  | double
FDX_in_m_collection__m_collection_12___m_isValid |  |  | FDX_in_Dc_sr_Per_sr_VideoPolarObjSensorProperties_20_ | 4753 |  | 1 |  | Signed | 0 | 1 | 0 | 0 | 1 | [7 empty] | 65535 |  |  | Cloe |  |  |  |  | bool
FDX_in_m_collection__m_collection_12___m_objectCorridorRelation__m_objectBorderCrossingTimes__m_hasValue |  |  | FDX_in_Dc_sr_Per_sr_VideoPolarObjSensorProperties_20_ | 4754 |  | 1 |  | Signed | 0 | 1 | 0 | 0 | 1 | [7 empty] | 65535 |  |  | Cloe |  |  |  |  | bool
FDX_in_m_collection__m_collection_12___m_objectCorridorRelation__m_objectBorderCrossingTimes__m_storage__m_values_0___m_value_0___m_value |  |  | FDX_in_Dc_sr_Per_sr_VideoPolarObjSensorProperties_20_ | 4755 |  | 32 |  | Signed | 0 | 1 | 0 | 1.1755e-38 | 3.4028e+38 | [7 empty] | 65535 |  |  | Cloe |  |  |  |  | double
FDX_in_m_collection__m_collection_12___m_objectCorridorRelation__m_objectBorderCrossingTimes__m_storage__m_values_0___m_value_1___m_value |  |  | FDX_in_Dc_sr_Per_sr_VideoPolarObjSensorProperties_20_ | 4756 |  | 32 |  | Signed | 0 | 1 | 0 | 1.1755e-38 | 3.4028e+38 | [7 empty] | 65535 |  |  | Cloe |  |  |  |  | double
FDX_in_m_collection__m_collection_12___m_objectCorridorRelation__m_objectBorderCrossingTimes__m_storage__m_values_0___m_value_2___m_value |  |  | FDX_in_Dc_sr_Per_sr_VideoPolarObjSensorProperties_20_ | 4757 |  | 32 |  | Signed | 0 | 1 | 0 | 1.1755e-38 | 3.4028e+38 | [7 empty] | 65535 |  |  | Cloe |  |  |  |  | double
FDX_in_m_collection__m_collection_12___m_objectCorridorRelation__m_objectBorderCrossingTimes__m_storage__m_values_0___m_value_3___m_value |  |  | FDX_in_Dc_sr_Per_sr_VideoPolarObjSensorProperties_20_ | 4758 |  | 32 |  | Signed | 0 | 1 | 0 | 1.1755e-38 | 3.4028e+38 | [7 empty] | 65535 |  |  | Cloe |  |  |  |  | double
FDX_in_m_collection__m_collection_12___m_objectCorridorRelation__m_objectCorridorFractionalOverlap__m_value_0___m_value |  |  | FDX_in_Dc_sr_Per_sr_VideoPolarObjSensorProperties_20_ | 4759 |  | 32 |  | Signed | 0 | 1 | 0 | 1.1755e-38 | 3.4028e+38 | [7 empty] | 65535 |  |  | Cloe |  |  |  |  | double
FDX_in_m_collection__m_collection_12___m_objectCorridorRelation__m_objectCorridorFractionalOverlap__m_value_1___m_value |  |  | FDX_in_Dc_sr_Per_sr_VideoPolarObjSensorProperties_20_ | 4760 |  | 32 |  | Signed | 0 | 1 | 0 | 1.1755e-38 | 3.4028e+38 | [7 empty] | 65535 |  |  | Cloe |  |  |  |  | double
FDX_in_m_collection__m_collection_12___m_objectCorridorRelation__m_objectCorridorFractionalOverlap__m_value_2___m_value |  |  | FDX_in_Dc_sr_Per_sr_VideoPolarObjSensorProperties_20_ | 4761 |  | 32 |  | Signed | 0 | 1 | 0 | 1.1755e-38 | 3.4028e+38 | [7 empty] | 65535 |  |  | Cloe |  |  |  |  | double
FDX_in_m_collection__m_collection_12___m_probHasBeenObservedMoving |  |  | FDX_in_Dc_sr_Per_sr_VideoPolarObjSensorProperties_20_ | 4762 |  | 32 |  | Signed | 0 | 1 | 0 | 1.1755e-38 | 3.4028e+38 | [7 empty] | 65535 |  |  | Cloe |  |  |  |  | double
FDX_in_m_collection__m_collection_12___m_probIsCurrentlyMoving |  |  | FDX_in_Dc_sr_Per_sr_VideoPolarObjSensorProperties_20_ | 4763 |  | 32 |  | Signed | 0 | 1 | 0 | 1.1755e-38 | 3.4028e+38 | [7 empty] | 65535 |  |  | Cloe |  |  |  |  | double
FDX_in_m_collection__m_collection_12___m_probObjTypeTree__m_objectTypes__m_nonObstacle |  |  | FDX_in_Dc_sr_Per_sr_VideoPolarObjSensorProperties_20_ | 4764 |  | 8 |  | Unsigned | 0 | 1 | 0 | 0 | 255 | [7 empty] | 65535 |  |  | Cloe |  |  |  |  | int
FDX_in_m_collection__m_collection_12___m_probObjTypeTree__m_objectTypes__m_obstacle |  |  | FDX_in_Dc_sr_Per_sr_VideoPolarObjSensorProperties_20_ | 4765 |  | 8 |  | Unsigned | 0 | 1 | 0 | 0 | 255 | [7 empty] | 65535 |  |  | Cloe |  |  |  |  | int
FDX_in_m_collection__m_collection_12___m_probObjTypeTree__m_objectTypes__m_obstacleTypes__m_mobile |  |  | FDX_in_Dc_sr_Per_sr_VideoPolarObjSensorProperties_20_ | 4766 |  | 8 |  | Unsigned | 0 | 1 | 0 | 0 | 255 | [7 empty] | 65535 |  |  | Cloe |  |  |  |  | int
FDX_in_m_collection__m_collection_12___m_probObjTypeTree__m_objectTypes__m_obstacleTypes__m_mobileTypes__m_fourPlusWheeler |  |  | FDX_in_Dc_sr_Per_sr_VideoPolarObjSensorProperties_20_ | 4767 |  | 8 |  | Unsigned | 0 | 1 | 0 | 0 | 255 | [7 empty] | 65535 |  |  | Cloe |  |  |  |  | int
FDX_in_m_collection__m_collection_12___m_probObjTypeTree__m_objectTypes__m_obstacleTypes__m_mobileTypes__m_fourPlusWheelerTypes__m_passengerCar |  |  | FDX_in_Dc_sr_Per_sr_VideoPolarObjSensorProperties_20_ | 4768 |  | 8 |  | Unsigned | 0 | 1 | 0 | 0 | 255 | [7 empty] | 65535 |  |  | Cloe |  |  |  |  | int
FDX_in_m_collection__m_collection_12___m_probObjTypeTree__m_objectTypes__m_obstacleTypes__m_mobileTypes__m_fourPlusWheelerTypes__m_truck |  |  | FDX_in_Dc_sr_Per_sr_VideoPolarObjSensorProperties_20_ | 4769 |  | 8 |  | Unsigned | 0 | 1 | 0 | 0 | 255 | [7 empty] | 65535 |  |  | Cloe |  |  |  |  | int
FDX_in_m_collection__m_collection_12___m_probObjTypeTree__m_objectTypes__m_obstacleTypes__m_mobileTypes__m_fourPlusWheelerTypes__m_unknown |  |  | FDX_in_Dc_sr_Per_sr_VideoPolarObjSensorProperties_20_ | 4770 |  | 8 |  | Unsigned | 0 | 1 | 0 | 0 | 255 | [7 empty] | 65535 |  |  | Cloe |  |  |  |  | int
FDX_in_m_collection__m_collection_12___m_probObjTypeTree__m_objectTypes__m_obstacleTypes__m_mobileTypes__m_pedestrian |  |  | FDX_in_Dc_sr_Per_sr_VideoPolarObjSensorProperties_20_ | 4771 |  | 8 |  | Unsigned | 0 | 1 | 0 | 0 | 255 | [7 empty] | 65535 |  |  | Cloe |  |  |  |  | int
FDX_in_m_collection__m_collection_12___m_probObjTypeTree__m_objectTypes__m_obstacleTypes__m_mobileTypes__m_twoWheeler |  |  | FDX_in_Dc_sr_Per_sr_VideoPolarObjSensorProperties_20_ | 4772 |  | 8 |  | Unsigned | 0 | 1 | 0 | 0 | 255 | [7 empty] | 65535 |  |  | Cloe |  |  |  |  | int
FDX_in_m_collection__m_collection_12___m_probObjTypeTree__m_objectTypes__m_obstacleTypes__m_mobileTypes__m_unknown |  |  | FDX_in_Dc_sr_Per_sr_VideoPolarObjSensorProperties_20_ | 4773 |  | 8 |  | Unsigned | 0 | 1 | 0 | 0 | 255 | [7 empty] | 65535 |  |  | Cloe |  |  |  |  | int
FDX_in_m_collection__m_collection_12___m_probObjTypeTree__m_objectTypes__m_obstacleTypes__m_stationary |  |  | FDX_in_Dc_sr_Per_sr_VideoPolarObjSensorProperties_20_ | 4774 |  | 8 |  | Unsigned | 0 | 1 | 0 | 0 | 255 | [7 empty] | 65535 |  |  | Cloe |  |  |  |  | int
FDX_in_m_collection__m_collection_12___m_probObjTypeTree__m_objectTypes__m_obstacleTypes__m_stationaryTypes__m_roadsideBarrier |  |  | FDX_in_Dc_sr_Per_sr_VideoPolarObjSensorProperties_20_ | 4775 |  | 8 |  | Unsigned | 0 | 1 | 0 | 0 | 255 | [7 empty] | 65535 |  |  | Cloe |  |  |  |  | int
FDX_in_m_collection__m_collection_12___m_probObjTypeTree__m_objectTypes__m_obstacleTypes__m_stationaryTypes__m_unknown |  |  | FDX_in_Dc_sr_Per_sr_VideoPolarObjSensorProperties_20_ | 4776 |  | 8 |  | Unsigned | 0 | 1 | 0 | 0 | 255 | [7 empty] | 65535 |  |  | Cloe |  |  |  |  | int
FDX_in_m_collection__m_collection_12___m_probObjTypeTree__m_objectTypes__m_obstacleTypes__m_unknown |  |  | FDX_in_Dc_sr_Per_sr_VideoPolarObjSensorProperties_20_ | 4777 |  | 8 |  | Unsigned | 0 | 1 | 0 | 0 | 255 | [7 empty] | 65535 |  |  | Cloe |  |  |  |  | int
FDX_in_m_collection__m_collection_12___m_probObjTypeTree__m_objectTypes__m_unknown |  |  | FDX_in_Dc_sr_Per_sr_VideoPolarObjSensorProperties_20_ | 4778 |  | 8 |  | Unsigned | 0 | 1 | 0 | 0 | 255 | [7 empty] | 65535 |  |  | Cloe |  |  |  |  | int
FDX_in_m_collection__m_collection_12___m_rawInvTtc |  |  | FDX_in_Dc_sr_Per_sr_VideoPolarObjSensorProperties_20_ | 4779 |  | 32 |  | Signed | 0 | 1 | 0 | 1.1755e-38 | 3.4028e+38 | [7 empty] | 65535 |  |  | Cloe |  |  |  |  | double
FDX_in_m_collection__m_collection_12___m_referencePointIdx |  |  | FDX_in_Dc_sr_Per_sr_VideoPolarObjSensorProperties_20_ | 4780 |  | 8 |  | Unsigned | 0 | 1 | 0 | 0 | 255 | [7 empty] | 65535 |  |  | Cloe |  |  |  |  | int
FDX_in_m_collection__m_collection_12___m_state__m_vectorCovariancePair__m_corrVector__0 |  |  | FDX_in_Dc_sr_Per_sr_VideoPolarObjSensorProperties_20_ | 4781 |  | 32 |  | Signed | 0 | 1 | 0 | 1.1755e-38 | 3.4028e+38 | [7 empty] | 65535 |  |  | Cloe |  |  |  |  | double
FDX_in_m_collection__m_collection_12___m_state__m_vectorCovariancePair__m_corrVector__1 |  |  | FDX_in_Dc_sr_Per_sr_VideoPolarObjSensorProperties_20_ | 4781 |  | 32 |  | Signed | 0 | 1 | 0 | 1.1755e-38 | 3.4028e+38 | [7 empty] | 65535 |  |  | Cloe |  |  |  |  | double
FDX_in_m_collection__m_collection_12___m_state__m_vectorCovariancePair__m_corrVector__2 |  |  | FDX_in_Dc_sr_Per_sr_VideoPolarObjSensorProperties_20_ | 4781 |  | 32 |  | Signed | 0 | 1 | 0 | 1.1755e-38 | 3.4028e+38 | [7 empty] | 65535 |  |  | Cloe |  |  |  |  | double
FDX_in_m_collection__m_collection_12___m_state__m_vectorCovariancePair__m_corrVector__3 |  |  | FDX_in_Dc_sr_Per_sr_VideoPolarObjSensorProperties_20_ | 4781 |  | 32 |  | Signed | 0 | 1 | 0 | 1.1755e-38 | 3.4028e+38 | [7 empty] | 65535 |  |  | Cloe |  |  |  |  | double
FDX_in_m_collection__m_collection_12___m_state__m_vectorCovariancePair__m_corrVector__4 |  |  | FDX_in_Dc_sr_Per_sr_VideoPolarObjSensorProperties_20_ | 4781 |  | 32 |  | Signed | 0 | 1 | 0 | 1.1755e-38 | 3.4028e+38 | [7 empty] | 65535 |  |  | Cloe |  |  |  |  | double
FDX_in_m_collection__m_collection_12___m_state__m_vectorCovariancePair__m_corrVector__5 |  |  | FDX_in_Dc_sr_Per_sr_VideoPolarObjSensorProperties_20_ | 4781 |  | 32 |  | Signed | 0 | 1 | 0 | 1.1755e-38 | 3.4028e+38 | [7 empty] | 65535 |  |  | Cloe |  |  |  |  | double
FDX_in_m_collection__m_collection_12___m_state__m_vectorCovariancePair__m_muVector__0 |  |  | FDX_in_Dc_sr_Per_sr_VideoPolarObjSensorProperties_20_ | 4782 |  | 32 |  | Signed | 0 | 1 | 0 | 1.1755e-38 | 3.4028e+38 | [7 empty] | 65535 |  |  | Cloe |  |  |  |  | double
FDX_in_m_collection__m_collection_12___m_state__m_vectorCovariancePair__m_muVector__1 |  |  | FDX_in_Dc_sr_Per_sr_VideoPolarObjSensorProperties_20_ | 4782 |  | 32 |  | Signed | 0 | 1 | 0 | 1.1755e-38 | 3.4028e+38 | [7 empty] | 65535 |  |  | Cloe |  |  |  |  | double
FDX_in_m_collection__m_collection_12___m_state__m_vectorCovariancePair__m_muVector__2 |  |  | FDX_in_Dc_sr_Per_sr_VideoPolarObjSensorProperties_20_ | 4782 |  | 32 |  | Signed | 0 | 1 | 0 | 1.1755e-38 | 3.4028e+38 | [7 empty] | 65535 |  |  | Cloe |  |  |  |  | double
FDX_in_m_collection__m_collection_12___m_state__m_vectorCovariancePair__m_muVector__3 |  |  | FDX_in_Dc_sr_Per_sr_VideoPolarObjSensorProperties_20_ | 4782 |  | 32 |  | Signed | 0 | 1 | 0 | 1.1755e-38 | 3.4028e+38 | [7 empty] | 65535 |  |  | Cloe |  |  |  |  | double
FDX_in_m_collection__m_collection_12___m_state__m_vectorCovariancePair__m_stdVector__0 |  |  | FDX_in_Dc_sr_Per_sr_VideoPolarObjSensorProperties_20_ | 4783 |  | 32 |  | Signed | 0 | 1 | 0 | 1.1755e-38 | 3.4028e+38 | [7 empty] | 65535 |  |  | Cloe |  |  |  |  | double
FDX_in_m_collection__m_collection_12___m_state__m_vectorCovariancePair__m_stdVector__1 |  |  | FDX_in_Dc_sr_Per_sr_VideoPolarObjSensorProperties_20_ | 4783 |  | 32 |  | Signed | 0 | 1 | 0 | 1.1755e-38 | 3.4028e+38 | [7 empty] | 65535 |  |  | Cloe |  |  |  |  | double
FDX_in_m_collection__m_collection_12___m_state__m_vectorCovariancePair__m_stdVector__2 |  |  | FDX_in_Dc_sr_Per_sr_VideoPolarObjSensorProperties_20_ | 4783 |  | 32 |  | Signed | 0 | 1 | 0 | 1.1755e-38 | 3.4028e+38 | [7 empty] | 65535 |  |  | Cloe |  |  |  |  | double
FDX_in_m_collection__m_collection_12___m_state__m_vectorCovariancePair__m_stdVector__3 |  |  | FDX_in_Dc_sr_Per_sr_VideoPolarObjSensorProperties_20_ | 4783 |  | 32 |  | Signed | 0 | 1 | 0 | 1.1755e-38 | 3.4028e+38 | [7 empty] | 65535 |  |  | Cloe |  |  |  |  | double
FDX_in_m_collection__m_collection_12___m_varInvTtc |  |  | FDX_in_Dc_sr_Per_sr_VideoPolarObjSensorProperties_20_ | 4784 |  | 32 |  | Signed | 0 | 1 | 0 | 1.1755e-38 | 3.4028e+38 | [7 empty] | 65535 |  |  | Cloe |  |  |  |  | double
FDX_in_m_collection__m_collection_12___m_visualSignals__m_visualSignalStatus |  |  | FDX_in_Dc_sr_Per_sr_VideoPolarObjSensorProperties_20_ | 4785 |  | 8 |  | Unsigned | 0 | 1 | 0 | 0 | 255 | [7 empty] | 65535 |  |  | Cloe |  |  |  |  | int
FDX_in_m_collection__m_collection_12___m_yawAngle__vfc__m_value |  |  | FDX_in_Dc_sr_Per_sr_VideoPolarObjSensorProperties_20_ | 4786 |  | 32 |  | Signed | 0 | 1 | 0 | 1.1755e-38 | 3.4028e+38 | [7 empty] | 65535 |  |  | Cloe |  |  |  |  | double
FDX_in_m_collection__m_collection_12___m_yawAngleVar |  |  | FDX_in_Dc_sr_Per_sr_VideoPolarObjSensorProperties_20_ | 4787 |  | 32 |  | Signed | 0 | 1 | 0 | 1.1755e-38 | 3.4028e+38 | [7 empty] | 65535 |  |  | Cloe |  |  |  |  | double
FDX_in_m_collection__m_collection_13___m_dimension__m_angleDistantEdge__vfc__m_value |  |  | FDX_in_Dc_sr_Per_sr_VideoPolarObjSensorProperties_20_ | 4788 |  | 32 |  | Signed | 0 | 1 | 0 | 1.1755e-38 | 3.4028e+38 | [7 empty] | 65535 |  |  | Cloe |  |  |  |  | double
FDX_in_m_collection__m_collection_13___m_dimension__m_angleDistantEdgeVar |  |  | FDX_in_Dc_sr_Per_sr_VideoPolarObjSensorProperties_20_ | 4789 |  | 32 |  | Signed | 0 | 1 | 0 | 1.1755e-38 | 3.4028e+38 | [7 empty] | 65535 |  |  | Cloe |  |  |  |  | double
FDX_in_m_collection__m_collection_13___m_dimension__m_angleHeight__vfc__m_value |  |  | FDX_in_Dc_sr_Per_sr_VideoPolarObjSensorProperties_20_ | 4790 |  | 32 |  | Signed | 0 | 1 | 0 | 1.1755e-38 | 3.4028e+38 | [7 empty] | 65535 |  |  | Cloe |  |  |  |  | double
FDX_in_m_collection__m_collection_13___m_dimension__m_angleHeightVar |  |  | FDX_in_Dc_sr_Per_sr_VideoPolarObjSensorProperties_20_ | 4791 |  | 32 |  | Signed | 0 | 1 | 0 | 1.1755e-38 | 3.4028e+38 | [7 empty] | 65535 |  |  | Cloe |  |  |  |  | double
FDX_in_m_collection__m_collection_13___m_dimension__m_angleLeftEdge__vfc__m_value |  |  | FDX_in_Dc_sr_Per_sr_VideoPolarObjSensorProperties_20_ | 4792 |  | 32 |  | Signed | 0 | 1 | 0 | 1.1755e-38 | 3.4028e+38 | [7 empty] | 65535 |  |  | Cloe |  |  |  |  | double
FDX_in_m_collection__m_collection_13___m_dimension__m_angleLeftEdgeVar |  |  | FDX_in_Dc_sr_Per_sr_VideoPolarObjSensorProperties_20_ | 4793 |  | 32 |  | Signed | 0 | 1 | 0 | 1.1755e-38 | 3.4028e+38 | [7 empty] | 65535 |  |  | Cloe |  |  |  |  | double
FDX_in_m_collection__m_collection_13___m_dimension__m_angleRightEdge__vfc__m_value |  |  | FDX_in_Dc_sr_Per_sr_VideoPolarObjSensorProperties_20_ | 4794 |  | 32 |  | Signed | 0 | 1 | 0 | 1.1755e-38 | 3.4028e+38 | [7 empty] | 65535 |  |  | Cloe |  |  |  |  | double
FDX_in_m_collection__m_collection_13___m_dimension__m_angleRightEdgeVar |  |  | FDX_in_Dc_sr_Per_sr_VideoPolarObjSensorProperties_20_ | 4795 |  | 32 |  | Signed | 0 | 1 | 0 | 1.1755e-38 | 3.4028e+38 | [7 empty] | 65535 |  |  | Cloe |  |  |  |  | double
FDX_in_m_collection__m_collection_13___m_existProb |  |  | FDX_in_Dc_sr_Per_sr_VideoPolarObjSensorProperties_20_ | 4796 |  | 32 |  | Signed | 0 | 1 | 0 | 1.1755e-38 | 3.4028e+38 | [7 empty] | 65535 |  |  | Cloe |  |  |  |  | double
FDX_in_m_collection__m_collection_13___m_id |  |  | FDX_in_Dc_sr_Per_sr_VideoPolarObjSensorProperties_20_ | 4797 |  | 32 |  | Unsigned | 0 | 1 | 0 | 0 | 4294967295 | [7 empty] | 65535 |  |  | Cloe |  |  |  |  | int
FDX_in_m_collection__m_collection_13___m_invTtc |  |  | FDX_in_Dc_sr_Per_sr_VideoPolarObjSensorProperties_20_ | 4798 |  | 32 |  | Signed | 0 | 1 | 0 | 1.1755e-38 | 3.4028e+38 | [7 empty] | 65535 |  |  | Cloe |  |  |  |  | double
FDX_in_m_collection__m_collection_13___m_isValid |  |  | FDX_in_Dc_sr_Per_sr_VideoPolarObjSensorProperties_20_ | 4799 |  | 1 |  | Signed | 0 | 1 | 0 | 0 | 1 | [7 empty] | 65535 |  |  | Cloe |  |  |  |  | bool
FDX_in_m_collection__m_collection_13___m_objectCorridorRelation__m_objectBorderCrossingTimes__m_hasValue |  |  | FDX_in_Dc_sr_Per_sr_VideoPolarObjSensorProperties_20_ | 4800 |  | 1 |  | Signed | 0 | 1 | 0 | 0 | 1 | [7 empty] | 65535 |  |  | Cloe |  |  |  |  | bool
FDX_in_m_collection__m_collection_13___m_objectCorridorRelation__m_objectBorderCrossingTimes__m_storage__m_values_0___m_value_0___m_value |  |  | FDX_in_Dc_sr_Per_sr_VideoPolarObjSensorProperties_20_ | 4801 |  | 32 |  | Signed | 0 | 1 | 0 | 1.1755e-38 | 3.4028e+38 | [7 empty] | 65535 |  |  | Cloe |  |  |  |  | double
FDX_in_m_collection__m_collection_13___m_objectCorridorRelation__m_objectBorderCrossingTimes__m_storage__m_values_0___m_value_1___m_value |  |  | FDX_in_Dc_sr_Per_sr_VideoPolarObjSensorProperties_20_ | 4802 |  | 32 |  | Signed | 0 | 1 | 0 | 1.1755e-38 | 3.4028e+38 | [7 empty] | 65535 |  |  | Cloe |  |  |  |  | double
FDX_in_m_collection__m_collection_13___m_objectCorridorRelation__m_objectBorderCrossingTimes__m_storage__m_values_0___m_value_2___m_value |  |  | FDX_in_Dc_sr_Per_sr_VideoPolarObjSensorProperties_20_ | 4803 |  | 32 |  | Signed | 0 | 1 | 0 | 1.1755e-38 | 3.4028e+38 | [7 empty] | 65535 |  |  | Cloe |  |  |  |  | double
FDX_in_m_collection__m_collection_13___m_objectCorridorRelation__m_objectBorderCrossingTimes__m_storage__m_values_0___m_value_3___m_value |  |  | FDX_in_Dc_sr_Per_sr_VideoPolarObjSensorProperties_20_ | 4804 |  | 32 |  | Signed | 0 | 1 | 0 | 1.1755e-38 | 3.4028e+38 | [7 empty] | 65535 |  |  | Cloe |  |  |  |  | double
FDX_in_m_collection__m_collection_13___m_objectCorridorRelation__m_objectCorridorFractionalOverlap__m_value_0___m_value |  |  | FDX_in_Dc_sr_Per_sr_VideoPolarObjSensorProperties_20_ | 4805 |  | 32 |  | Signed | 0 | 1 | 0 | 1.1755e-38 | 3.4028e+38 | [7 empty] | 65535 |  |  | Cloe |  |  |  |  | double
FDX_in_m_collection__m_collection_13___m_objectCorridorRelation__m_objectCorridorFractionalOverlap__m_value_1___m_value |  |  | FDX_in_Dc_sr_Per_sr_VideoPolarObjSensorProperties_20_ | 4806 |  | 32 |  | Signed | 0 | 1 | 0 | 1.1755e-38 | 3.4028e+38 | [7 empty] | 65535 |  |  | Cloe |  |  |  |  | double
FDX_in_m_collection__m_collection_13___m_objectCorridorRelation__m_objectCorridorFractionalOverlap__m_value_2___m_value |  |  | FDX_in_Dc_sr_Per_sr_VideoPolarObjSensorProperties_20_ | 4807 |  | 32 |  | Signed | 0 | 1 | 0 | 1.1755e-38 | 3.4028e+38 | [7 empty] | 65535 |  |  | Cloe |  |  |  |  | double
FDX_in_m_collection__m_collection_13___m_probHasBeenObservedMoving |  |  | FDX_in_Dc_sr_Per_sr_VideoPolarObjSensorProperties_20_ | 4808 |  | 32 |  | Signed | 0 | 1 | 0 | 1.1755e-38 | 3.4028e+38 | [7 empty] | 65535 |  |  | Cloe |  |  |  |  | double
FDX_in_m_collection__m_collection_13___m_probIsCurrentlyMoving |  |  | FDX_in_Dc_sr_Per_sr_VideoPolarObjSensorProperties_20_ | 4809 |  | 32 |  | Signed | 0 | 1 | 0 | 1.1755e-38 | 3.4028e+38 | [7 empty] | 65535 |  |  | Cloe |  |  |  |  | double
FDX_in_m_collection__m_collection_13___m_probObjTypeTree__m_objectTypes__m_nonObstacle |  |  | FDX_in_Dc_sr_Per_sr_VideoPolarObjSensorProperties_20_ | 4810 |  | 8 |  | Unsigned | 0 | 1 | 0 | 0 | 255 | [7 empty] | 65535 |  |  | Cloe |  |  |  |  | int
FDX_in_m_collection__m_collection_13___m_probObjTypeTree__m_objectTypes__m_obstacle |  |  | FDX_in_Dc_sr_Per_sr_VideoPolarObjSensorProperties_20_ | 4811 |  | 8 |  | Unsigned | 0 | 1 | 0 | 0 | 255 | [7 empty] | 65535 |  |  | Cloe |  |  |  |  | int
FDX_in_m_collection__m_collection_13___m_probObjTypeTree__m_objectTypes__m_obstacleTypes__m_mobile |  |  | FDX_in_Dc_sr_Per_sr_VideoPolarObjSensorProperties_20_ | 4812 |  | 8 |  | Unsigned | 0 | 1 | 0 | 0 | 255 | [7 empty] | 65535 |  |  | Cloe |  |  |  |  | int
FDX_in_m_collection__m_collection_13___m_probObjTypeTree__m_objectTypes__m_obstacleTypes__m_mobileTypes__m_fourPlusWheeler |  |  | FDX_in_Dc_sr_Per_sr_VideoPolarObjSensorProperties_20_ | 4813 |  | 8 |  | Unsigned | 0 | 1 | 0 | 0 | 255 | [7 empty] | 65535 |  |  | Cloe |  |  |  |  | int
FDX_in_m_collection__m_collection_13___m_probObjTypeTree__m_objectTypes__m_obstacleTypes__m_mobileTypes__m_fourPlusWheelerTypes__m_passengerCar |  |  | FDX_in_Dc_sr_Per_sr_VideoPolarObjSensorProperties_20_ | 4814 |  | 8 |  | Unsigned | 0 | 1 | 0 | 0 | 255 | [7 empty] | 65535 |  |  | Cloe |  |  |  |  | int
FDX_in_m_collection__m_collection_13___m_probObjTypeTree__m_objectTypes__m_obstacleTypes__m_mobileTypes__m_fourPlusWheelerTypes__m_truck |  |  | FDX_in_Dc_sr_Per_sr_VideoPolarObjSensorProperties_20_ | 4815 |  | 8 |  | Unsigned | 0 | 1 | 0 | 0 | 255 | [7 empty] | 65535 |  |  | Cloe |  |  |  |  | int
FDX_in_m_collection__m_collection_13___m_probObjTypeTree__m_objectTypes__m_obstacleTypes__m_mobileTypes__m_fourPlusWheelerTypes__m_unknown |  |  | FDX_in_Dc_sr_Per_sr_VideoPolarObjSensorProperties_20_ | 4816 |  | 8 |  | Unsigned | 0 | 1 | 0 | 0 | 255 | [7 empty] | 65535 |  |  | Cloe |  |  |  |  | int
FDX_in_m_collection__m_collection_13___m_probObjTypeTree__m_objectTypes__m_obstacleTypes__m_mobileTypes__m_pedestrian |  |  | FDX_in_Dc_sr_Per_sr_VideoPolarObjSensorProperties_20_ | 4817 |  | 8 |  | Unsigned | 0 | 1 | 0 | 0 | 255 | [7 empty] | 65535 |  |  | Cloe |  |  |  |  | int
FDX_in_m_collection__m_collection_13___m_probObjTypeTree__m_objectTypes__m_obstacleTypes__m_mobileTypes__m_twoWheeler |  |  | FDX_in_Dc_sr_Per_sr_VideoPolarObjSensorProperties_20_ | 4818 |  | 8 |  | Unsigned | 0 | 1 | 0 | 0 | 255 | [7 empty] | 65535 |  |  | Cloe |  |  |  |  | int
FDX_in_m_collection__m_collection_13___m_probObjTypeTree__m_objectTypes__m_obstacleTypes__m_mobileTypes__m_unknown |  |  | FDX_in_Dc_sr_Per_sr_VideoPolarObjSensorProperties_20_ | 4819 |  | 8 |  | Unsigned | 0 | 1 | 0 | 0 | 255 | [7 empty] | 65535 |  |  | Cloe |  |  |  |  | int
FDX_in_m_collection__m_collection_13___m_probObjTypeTree__m_objectTypes__m_obstacleTypes__m_stationary |  |  | FDX_in_Dc_sr_Per_sr_VideoPolarObjSensorProperties_20_ | 4820 |  | 8 |  | Unsigned | 0 | 1 | 0 | 0 | 255 | [7 empty] | 65535 |  |  | Cloe |  |  |  |  | int
FDX_in_m_collection__m_collection_13___m_probObjTypeTree__m_objectTypes__m_obstacleTypes__m_stationaryTypes__m_roadsideBarrier |  |  | FDX_in_Dc_sr_Per_sr_VideoPolarObjSensorProperties_20_ | 4821 |  | 8 |  | Unsigned | 0 | 1 | 0 | 0 | 255 | [7 empty] | 65535 |  |  | Cloe |  |  |  |  | int
FDX_in_m_collection__m_collection_13___m_probObjTypeTree__m_objectTypes__m_obstacleTypes__m_stationaryTypes__m_unknown |  |  | FDX_in_Dc_sr_Per_sr_VideoPolarObjSensorProperties_20_ | 4822 |  | 8 |  | Unsigned | 0 | 1 | 0 | 0 | 255 | [7 empty] | 65535 |  |  | Cloe |  |  |  |  | int
FDX_in_m_collection__m_collection_13___m_probObjTypeTree__m_objectTypes__m_obstacleTypes__m_unknown |  |  | FDX_in_Dc_sr_Per_sr_VideoPolarObjSensorProperties_20_ | 4823 |  | 8 |  | Unsigned | 0 | 1 | 0 | 0 | 255 | [7 empty] | 65535 |  |  | Cloe |  |  |  |  | int
FDX_in_m_collection__m_collection_13___m_probObjTypeTree__m_objectTypes__m_unknown |  |  | FDX_in_Dc_sr_Per_sr_VideoPolarObjSensorProperties_20_ | 4824 |  | 8 |  | Unsigned | 0 | 1 | 0 | 0 | 255 | [7 empty] | 65535 |  |  | Cloe |  |  |  |  | int
FDX_in_m_collection__m_collection_13___m_rawInvTtc |  |  | FDX_in_Dc_sr_Per_sr_VideoPolarObjSensorProperties_20_ | 4825 |  | 32 |  | Signed | 0 | 1 | 0 | 1.1755e-38 | 3.4028e+38 | [7 empty] | 65535 |  |  | Cloe |  |  |  |  | double
FDX_in_m_collection__m_collection_13___m_referencePointIdx |  |  | FDX_in_Dc_sr_Per_sr_VideoPolarObjSensorProperties_20_ | 4826 |  | 8 |  | Unsigned | 0 | 1 | 0 | 0 | 255 | [7 empty] | 65535 |  |  | Cloe |  |  |  |  | int
FDX_in_m_collection__m_collection_13___m_state__m_vectorCovariancePair__m_corrVector__0 |  |  | FDX_in_Dc_sr_Per_sr_VideoPolarObjSensorProperties_20_ | 4827 |  | 32 |  | Signed | 0 | 1 | 0 | 1.1755e-38 | 3.4028e+38 | [7 empty] | 65535 |  |  | Cloe |  |  |  |  | double
FDX_in_m_collection__m_collection_13___m_state__m_vectorCovariancePair__m_corrVector__1 |  |  | FDX_in_Dc_sr_Per_sr_VideoPolarObjSensorProperties_20_ | 4827 |  | 32 |  | Signed | 0 | 1 | 0 | 1.1755e-38 | 3.4028e+38 | [7 empty] | 65535 |  |  | Cloe |  |  |  |  | double
FDX_in_m_collection__m_collection_13___m_state__m_vectorCovariancePair__m_corrVector__2 |  |  | FDX_in_Dc_sr_Per_sr_VideoPolarObjSensorProperties_20_ | 4827 |  | 32 |  | Signed | 0 | 1 | 0 | 1.1755e-38 | 3.4028e+38 | [7 empty] | 65535 |  |  | Cloe |  |  |  |  | double
FDX_in_m_collection__m_collection_13___m_state__m_vectorCovariancePair__m_corrVector__3 |  |  | FDX_in_Dc_sr_Per_sr_VideoPolarObjSensorProperties_20_ | 4827 |  | 32 |  | Signed | 0 | 1 | 0 | 1.1755e-38 | 3.4028e+38 | [7 empty] | 65535 |  |  | Cloe |  |  |  |  | double
FDX_in_m_collection__m_collection_13___m_state__m_vectorCovariancePair__m_corrVector__4 |  |  | FDX_in_Dc_sr_Per_sr_VideoPolarObjSensorProperties_20_ | 4827 |  | 32 |  | Signed | 0 | 1 | 0 | 1.1755e-38 | 3.4028e+38 | [7 empty] | 65535 |  |  | Cloe |  |  |  |  | double
FDX_in_m_collection__m_collection_13___m_state__m_vectorCovariancePair__m_corrVector__5 |  |  | FDX_in_Dc_sr_Per_sr_VideoPolarObjSensorProperties_20_ | 4827 |  | 32 |  | Signed | 0 | 1 | 0 | 1.1755e-38 | 3.4028e+38 | [7 empty] | 65535 |  |  | Cloe |  |  |  |  | double
FDX_in_m_collection__m_collection_13___m_state__m_vectorCovariancePair__m_muVector__0 |  |  | FDX_in_Dc_sr_Per_sr_VideoPolarObjSensorProperties_20_ | 4828 |  | 32 |  | Signed | 0 | 1 | 0 | 1.1755e-38 | 3.4028e+38 | [7 empty] | 65535 |  |  | Cloe |  |  |  |  | double
FDX_in_m_collection__m_collection_13___m_state__m_vectorCovariancePair__m_muVector__1 |  |  | FDX_in_Dc_sr_Per_sr_VideoPolarObjSensorProperties_20_ | 4828 |  | 32 |  | Signed | 0 | 1 | 0 | 1.1755e-38 | 3.4028e+38 | [7 empty] | 65535 |  |  | Cloe |  |  |  |  | double
FDX_in_m_collection__m_collection_13___m_state__m_vectorCovariancePair__m_muVector__2 |  |  | FDX_in_Dc_sr_Per_sr_VideoPolarObjSensorProperties_20_ | 4828 |  | 32 |  | Signed | 0 | 1 | 0 | 1.1755e-38 | 3.4028e+38 | [7 empty] | 65535 |  |  | Cloe |  |  |  |  | double
FDX_in_m_collection__m_collection_13___m_state__m_vectorCovariancePair__m_muVector__3 |  |  | FDX_in_Dc_sr_Per_sr_VideoPolarObjSensorProperties_20_ | 4828 |  | 32 |  | Signed | 0 | 1 | 0 | 1.1755e-38 | 3.4028e+38 | [7 empty] | 65535 |  |  | Cloe |  |  |  |  | double
FDX_in_m_collection__m_collection_13___m_state__m_vectorCovariancePair__m_stdVector__0 |  |  | FDX_in_Dc_sr_Per_sr_VideoPolarObjSensorProperties_20_ | 4829 |  | 32 |  | Signed | 0 | 1 | 0 | 1.1755e-38 | 3.4028e+38 | [7 empty] | 65535 |  |  | Cloe |  |  |  |  | double
FDX_in_m_collection__m_collection_13___m_state__m_vectorCovariancePair__m_stdVector__1 |  |  | FDX_in_Dc_sr_Per_sr_VideoPolarObjSensorProperties_20_ | 4829 |  | 32 |  | Signed | 0 | 1 | 0 | 1.1755e-38 | 3.4028e+38 | [7 empty] | 65535 |  |  | Cloe |  |  |  |  | double
FDX_in_m_collection__m_collection_13___m_state__m_vectorCovariancePair__m_stdVector__2 |  |  | FDX_in_Dc_sr_Per_sr_VideoPolarObjSensorProperties_20_ | 4829 |  | 32 |  | Signed | 0 | 1 | 0 | 1.1755e-38 | 3.4028e+38 | [7 empty] | 65535 |  |  | Cloe |  |  |  |  | double
FDX_in_m_collection__m_collection_13___m_state__m_vectorCovariancePair__m_stdVector__3 |  |  | FDX_in_Dc_sr_Per_sr_VideoPolarObjSensorProperties_20_ | 4829 |  | 32 |  | Signed | 0 | 1 | 0 | 1.1755e-38 | 3.4028e+38 | [7 empty] | 65535 |  |  | Cloe |  |  |  |  | double
FDX_in_m_collection__m_collection_13___m_varInvTtc |  |  | FDX_in_Dc_sr_Per_sr_VideoPolarObjSensorProperties_20_ | 4830 |  | 32 |  | Signed | 0 | 1 | 0 | 1.1755e-38 | 3.4028e+38 | [7 empty] | 65535 |  |  | Cloe |  |  |  |  | double
FDX_in_m_collection__m_collection_13___m_visualSignals__m_visualSignalStatus |  |  | FDX_in_Dc_sr_Per_sr_VideoPolarObjSensorProperties_20_ | 4831 |  | 8 |  | Unsigned | 0 | 1 | 0 | 0 | 255 | [7 empty] | 65535 |  |  | Cloe |  |  |  |  | int
FDX_in_m_collection__m_collection_13___m_yawAngle__vfc__m_value |  |  | FDX_in_Dc_sr_Per_sr_VideoPolarObjSensorProperties_20_ | 4832 |  | 32 |  | Signed | 0 | 1 | 0 | 1.1755e-38 | 3.4028e+38 | [7 empty] | 65535 |  |  | Cloe |  |  |  |  | double
FDX_in_m_collection__m_collection_13___m_yawAngleVar |  |  | FDX_in_Dc_sr_Per_sr_VideoPolarObjSensorProperties_20_ | 4833 |  | 32 |  | Signed | 0 | 1 | 0 | 1.1755e-38 | 3.4028e+38 | [7 empty] | 65535 |  |  | Cloe |  |  |  |  | double
FDX_in_m_collection__m_collection_14___m_dimension__m_angleDistantEdge__vfc__m_value |  |  | FDX_in_Dc_sr_Per_sr_VideoPolarObjSensorProperties_20_ | 4834 |  | 32 |  | Signed | 0 | 1 | 0 | 1.1755e-38 | 3.4028e+38 | [7 empty] | 65535 |  |  | Cloe |  |  |  |  | double
FDX_in_m_collection__m_collection_14___m_dimension__m_angleDistantEdgeVar |  |  | FDX_in_Dc_sr_Per_sr_VideoPolarObjSensorProperties_20_ | 4835 |  | 32 |  | Signed | 0 | 1 | 0 | 1.1755e-38 | 3.4028e+38 | [7 empty] | 65535 |  |  | Cloe |  |  |  |  | double
FDX_in_m_collection__m_collection_14___m_dimension__m_angleHeight__vfc__m_value |  |  | FDX_in_Dc_sr_Per_sr_VideoPolarObjSensorProperties_20_ | 4836 |  | 32 |  | Signed | 0 | 1 | 0 | 1.1755e-38 | 3.4028e+38 | [7 empty] | 65535 |  |  | Cloe |  |  |  |  | double
FDX_in_m_collection__m_collection_14___m_dimension__m_angleHeightVar |  |  | FDX_in_Dc_sr_Per_sr_VideoPolarObjSensorProperties_20_ | 4837 |  | 32 |  | Signed | 0 | 1 | 0 | 1.1755e-38 | 3.4028e+38 | [7 empty] | 65535 |  |  | Cloe |  |  |  |  | double
FDX_in_m_collection__m_collection_14___m_dimension__m_angleLeftEdge__vfc__m_value |  |  | FDX_in_Dc_sr_Per_sr_VideoPolarObjSensorProperties_20_ | 4838 |  | 32 |  | Signed | 0 | 1 | 0 | 1.1755e-38 | 3.4028e+38 | [7 empty] | 65535 |  |  | Cloe |  |  |  |  | double
FDX_in_m_collection__m_collection_14___m_dimension__m_angleLeftEdgeVar |  |  | FDX_in_Dc_sr_Per_sr_VideoPolarObjSensorProperties_20_ | 4839 |  | 32 |  | Signed | 0 | 1 | 0 | 1.1755e-38 | 3.4028e+38 | [7 empty] | 65535 |  |  | Cloe |  |  |  |  | double
FDX_in_m_collection__m_collection_14___m_dimension__m_angleRightEdge__vfc__m_value |  |  | FDX_in_Dc_sr_Per_sr_VideoPolarObjSensorProperties_20_ | 4840 |  | 32 |  | Signed | 0 | 1 | 0 | 1.1755e-38 | 3.4028e+38 | [7 empty] | 65535 |  |  | Cloe |  |  |  |  | double
FDX_in_m_collection__m_collection_14___m_dimension__m_angleRightEdgeVar |  |  | FDX_in_Dc_sr_Per_sr_VideoPolarObjSensorProperties_20_ | 4841 |  | 32 |  | Signed | 0 | 1 | 0 | 1.1755e-38 | 3.4028e+38 | [7 empty] | 65535 |  |  | Cloe |  |  |  |  | double
FDX_in_m_collection__m_collection_14___m_existProb |  |  | FDX_in_Dc_sr_Per_sr_VideoPolarObjSensorProperties_20_ | 4842 |  | 32 |  | Signed | 0 | 1 | 0 | 1.1755e-38 | 3.4028e+38 | [7 empty] | 65535 |  |  | Cloe |  |  |  |  | double
FDX_in_m_collection__m_collection_14___m_id |  |  | FDX_in_Dc_sr_Per_sr_VideoPolarObjSensorProperties_20_ | 4843 |  | 32 |  | Unsigned | 0 | 1 | 0 | 0 | 4294967295 | [7 empty] | 65535 |  |  | Cloe |  |  |  |  | int
FDX_in_m_collection__m_collection_14___m_invTtc |  |  | FDX_in_Dc_sr_Per_sr_VideoPolarObjSensorProperties_20_ | 4844 |  | 32 |  | Signed | 0 | 1 | 0 | 1.1755e-38 | 3.4028e+38 | [7 empty] | 65535 |  |  | Cloe |  |  |  |  | double
FDX_in_m_collection__m_collection_14___m_isValid |  |  | FDX_in_Dc_sr_Per_sr_VideoPolarObjSensorProperties_20_ | 4845 |  | 1 |  | Signed | 0 | 1 | 0 | 0 | 1 | [7 empty] | 65535 |  |  | Cloe |  |  |  |  | bool
FDX_in_m_collection__m_collection_14___m_objectCorridorRelation__m_objectBorderCrossingTimes__m_hasValue |  |  | FDX_in_Dc_sr_Per_sr_VideoPolarObjSensorProperties_20_ | 4846 |  | 1 |  | Signed | 0 | 1 | 0 | 0 | 1 | [7 empty] | 65535 |  |  | Cloe |  |  |  |  | bool
FDX_in_m_collection__m_collection_14___m_objectCorridorRelation__m_objectBorderCrossingTimes__m_storage__m_values_0___m_value_0___m_value |  |  | FDX_in_Dc_sr_Per_sr_VideoPolarObjSensorProperties_20_ | 4847 |  | 32 |  | Signed | 0 | 1 | 0 | 1.1755e-38 | 3.4028e+38 | [7 empty] | 65535 |  |  | Cloe |  |  |  |  | double
FDX_in_m_collection__m_collection_14___m_objectCorridorRelation__m_objectBorderCrossingTimes__m_storage__m_values_0___m_value_1___m_value |  |  | FDX_in_Dc_sr_Per_sr_VideoPolarObjSensorProperties_20_ | 4848 |  | 32 |  | Signed | 0 | 1 | 0 | 1.1755e-38 | 3.4028e+38 | [7 empty] | 65535 |  |  | Cloe |  |  |  |  | double
FDX_in_m_collection__m_collection_14___m_objectCorridorRelation__m_objectBorderCrossingTimes__m_storage__m_values_0___m_value_2___m_value |  |  | FDX_in_Dc_sr_Per_sr_VideoPolarObjSensorProperties_20_ | 4849 |  | 32 |  | Signed | 0 | 1 | 0 | 1.1755e-38 | 3.4028e+38 | [7 empty] | 65535 |  |  | Cloe |  |  |  |  | double
FDX_in_m_collection__m_collection_14___m_objectCorridorRelation__m_objectBorderCrossingTimes__m_storage__m_values_0___m_value_3___m_value |  |  | FDX_in_Dc_sr_Per_sr_VideoPolarObjSensorProperties_20_ | 4850 |  | 32 |  | Signed | 0 | 1 | 0 | 1.1755e-38 | 3.4028e+38 | [7 empty] | 65535 |  |  | Cloe |  |  |  |  | double
FDX_in_m_collection__m_collection_14___m_objectCorridorRelation__m_objectCorridorFractionalOverlap__m_value_0___m_value |  |  | FDX_in_Dc_sr_Per_sr_VideoPolarObjSensorProperties_20_ | 4851 |  | 32 |  | Signed | 0 | 1 | 0 | 1.1755e-38 | 3.4028e+38 | [7 empty] | 65535 |  |  | Cloe |  |  |  |  | double
FDX_in_m_collection__m_collection_14___m_objectCorridorRelation__m_objectCorridorFractionalOverlap__m_value_1___m_value |  |  | FDX_in_Dc_sr_Per_sr_VideoPolarObjSensorProperties_20_ | 4852 |  | 32 |  | Signed | 0 | 1 | 0 | 1.1755e-38 | 3.4028e+38 | [7 empty] | 65535 |  |  | Cloe |  |  |  |  | double
FDX_in_m_collection__m_collection_14___m_objectCorridorRelation__m_objectCorridorFractionalOverlap__m_value_2___m_value |  |  | FDX_in_Dc_sr_Per_sr_VideoPolarObjSensorProperties_20_ | 4853 |  | 32 |  | Signed | 0 | 1 | 0 | 1.1755e-38 | 3.4028e+38 | [7 empty] | 65535 |  |  | Cloe |  |  |  |  | double
FDX_in_m_collection__m_collection_14___m_probHasBeenObservedMoving |  |  | FDX_in_Dc_sr_Per_sr_VideoPolarObjSensorProperties_20_ | 4854 |  | 32 |  | Signed | 0 | 1 | 0 | 1.1755e-38 | 3.4028e+38 | [7 empty] | 65535 |  |  | Cloe |  |  |  |  | double
FDX_in_m_collection__m_collection_14___m_probIsCurrentlyMoving |  |  | FDX_in_Dc_sr_Per_sr_VideoPolarObjSensorProperties_20_ | 4855 |  | 32 |  | Signed | 0 | 1 | 0 | 1.1755e-38 | 3.4028e+38 | [7 empty] | 65535 |  |  | Cloe |  |  |  |  | double
FDX_in_m_collection__m_collection_14___m_probObjTypeTree__m_objectTypes__m_nonObstacle |  |  | FDX_in_Dc_sr_Per_sr_VideoPolarObjSensorProperties_20_ | 4856 |  | 8 |  | Unsigned | 0 | 1 | 0 | 0 | 255 | [7 empty] | 65535 |  |  | Cloe |  |  |  |  | int
FDX_in_m_collection__m_collection_14___m_probObjTypeTree__m_objectTypes__m_obstacle |  |  | FDX_in_Dc_sr_Per_sr_VideoPolarObjSensorProperties_20_ | 4857 |  | 8 |  | Unsigned | 0 | 1 | 0 | 0 | 255 | [7 empty] | 65535 |  |  | Cloe |  |  |  |  | int
FDX_in_m_collection__m_collection_14___m_probObjTypeTree__m_objectTypes__m_obstacleTypes__m_mobile |  |  | FDX_in_Dc_sr_Per_sr_VideoPolarObjSensorProperties_20_ | 4858 |  | 8 |  | Unsigned | 0 | 1 | 0 | 0 | 255 | [7 empty] | 65535 |  |  | Cloe |  |  |  |  | int
FDX_in_m_collection__m_collection_14___m_probObjTypeTree__m_objectTypes__m_obstacleTypes__m_mobileTypes__m_fourPlusWheeler |  |  | FDX_in_Dc_sr_Per_sr_VideoPolarObjSensorProperties_20_ | 4859 |  | 8 |  | Unsigned | 0 | 1 | 0 | 0 | 255 | [7 empty] | 65535 |  |  | Cloe |  |  |  |  | int
FDX_in_m_collection__m_collection_14___m_probObjTypeTree__m_objectTypes__m_obstacleTypes__m_mobileTypes__m_fourPlusWheelerTypes__m_passengerCar |  |  | FDX_in_Dc_sr_Per_sr_VideoPolarObjSensorProperties_20_ | 4860 |  | 8 |  | Unsigned | 0 | 1 | 0 | 0 | 255 | [7 empty] | 65535 |  |  | Cloe |  |  |  |  | int
FDX_in_m_collection__m_collection_14___m_probObjTypeTree__m_objectTypes__m_obstacleTypes__m_mobileTypes__m_fourPlusWheelerTypes__m_truck |  |  | FDX_in_Dc_sr_Per_sr_VideoPolarObjSensorProperties_20_ | 4861 |  | 8 |  | Unsigned | 0 | 1 | 0 | 0 | 255 | [7 empty] | 65535 |  |  | Cloe |  |  |  |  | int
FDX_in_m_collection__m_collection_14___m_probObjTypeTree__m_objectTypes__m_obstacleTypes__m_mobileTypes__m_fourPlusWheelerTypes__m_unknown |  |  | FDX_in_Dc_sr_Per_sr_VideoPolarObjSensorProperties_20_ | 4862 |  | 8 |  | Unsigned | 0 | 1 | 0 | 0 | 255 | [7 empty] | 65535 |  |  | Cloe |  |  |  |  | int
FDX_in_m_collection__m_collection_14___m_probObjTypeTree__m_objectTypes__m_obstacleTypes__m_mobileTypes__m_pedestrian |  |  | FDX_in_Dc_sr_Per_sr_VideoPolarObjSensorProperties_20_ | 4863 |  | 8 |  | Unsigned | 0 | 1 | 0 | 0 | 255 | [7 empty] | 65535 |  |  | Cloe |  |  |  |  | int
FDX_in_m_collection__m_collection_14___m_probObjTypeTree__m_objectTypes__m_obstacleTypes__m_mobileTypes__m_twoWheeler |  |  | FDX_in_Dc_sr_Per_sr_VideoPolarObjSensorProperties_20_ | 4864 |  | 8 |  | Unsigned | 0 | 1 | 0 | 0 | 255 | [7 empty] | 65535 |  |  | Cloe |  |  |  |  | int
FDX_in_m_collection__m_collection_14___m_probObjTypeTree__m_objectTypes__m_obstacleTypes__m_mobileTypes__m_unknown |  |  | FDX_in_Dc_sr_Per_sr_VideoPolarObjSensorProperties_20_ | 4865 |  | 8 |  | Unsigned | 0 | 1 | 0 | 0 | 255 | [7 empty] | 65535 |  |  | Cloe |  |  |  |  | int
FDX_in_m_collection__m_collection_14___m_probObjTypeTree__m_objectTypes__m_obstacleTypes__m_stationary |  |  | FDX_in_Dc_sr_Per_sr_VideoPolarObjSensorProperties_20_ | 4866 |  | 8 |  | Unsigned | 0 | 1 | 0 | 0 | 255 | [7 empty] | 65535 |  |  | Cloe |  |  |  |  | int
FDX_in_m_collection__m_collection_14___m_probObjTypeTree__m_objectTypes__m_obstacleTypes__m_stationaryTypes__m_roadsideBarrier |  |  | FDX_in_Dc_sr_Per_sr_VideoPolarObjSensorProperties_20_ | 4867 |  | 8 |  | Unsigned | 0 | 1 | 0 | 0 | 255 | [7 empty] | 65535 |  |  | Cloe |  |  |  |  | int
FDX_in_m_collection__m_collection_14___m_probObjTypeTree__m_objectTypes__m_obstacleTypes__m_stationaryTypes__m_unknown |  |  | FDX_in_Dc_sr_Per_sr_VideoPolarObjSensorProperties_20_ | 4868 |  | 8 |  | Unsigned | 0 | 1 | 0 | 0 | 255 | [7 empty] | 65535 |  |  | Cloe |  |  |  |  | int
FDX_in_m_collection__m_collection_14___m_probObjTypeTree__m_objectTypes__m_obstacleTypes__m_unknown |  |  | FDX_in_Dc_sr_Per_sr_VideoPolarObjSensorProperties_20_ | 4869 |  | 8 |  | Unsigned | 0 | 1 | 0 | 0 | 255 | [7 empty] | 65535 |  |  | Cloe |  |  |  |  | int
FDX_in_m_collection__m_collection_14___m_probObjTypeTree__m_objectTypes__m_unknown |  |  | FDX_in_Dc_sr_Per_sr_VideoPolarObjSensorProperties_20_ | 4870 |  | 8 |  | Unsigned | 0 | 1 | 0 | 0 | 255 | [7 empty] | 65535 |  |  | Cloe |  |  |  |  | int
FDX_in_m_collection__m_collection_14___m_rawInvTtc |  |  | FDX_in_Dc_sr_Per_sr_VideoPolarObjSensorProperties_20_ | 4871 |  | 32 |  | Signed | 0 | 1 | 0 | 1.1755e-38 | 3.4028e+38 | [7 empty] | 65535 |  |  | Cloe |  |  |  |  | double
FDX_in_m_collection__m_collection_14___m_referencePointIdx |  |  | FDX_in_Dc_sr_Per_sr_VideoPolarObjSensorProperties_20_ | 4872 |  | 8 |  | Unsigned | 0 | 1 | 0 | 0 | 255 | [7 empty] | 65535 |  |  | Cloe |  |  |  |  | int
FDX_in_m_collection__m_collection_14___m_state__m_vectorCovariancePair__m_corrVector__0 |  |  | FDX_in_Dc_sr_Per_sr_VideoPolarObjSensorProperties_20_ | 4873 |  | 32 |  | Signed | 0 | 1 | 0 | 1.1755e-38 | 3.4028e+38 | [7 empty] | 65535 |  |  | Cloe |  |  |  |  | double
FDX_in_m_collection__m_collection_14___m_state__m_vectorCovariancePair__m_corrVector__1 |  |  | FDX_in_Dc_sr_Per_sr_VideoPolarObjSensorProperties_20_ | 4873 |  | 32 |  | Signed | 0 | 1 | 0 | 1.1755e-38 | 3.4028e+38 | [7 empty] | 65535 |  |  | Cloe |  |  |  |  | double
FDX_in_m_collection__m_collection_14___m_state__m_vectorCovariancePair__m_corrVector__2 |  |  | FDX_in_Dc_sr_Per_sr_VideoPolarObjSensorProperties_20_ | 4873 |  | 32 |  | Signed | 0 | 1 | 0 | 1.1755e-38 | 3.4028e+38 | [7 empty] | 65535 |  |  | Cloe |  |  |  |  | double
FDX_in_m_collection__m_collection_14___m_state__m_vectorCovariancePair__m_corrVector__3 |  |  | FDX_in_Dc_sr_Per_sr_VideoPolarObjSensorProperties_20_ | 4873 |  | 32 |  | Signed | 0 | 1 | 0 | 1.1755e-38 | 3.4028e+38 | [7 empty] | 65535 |  |  | Cloe |  |  |  |  | double
FDX_in_m_collection__m_collection_14___m_state__m_vectorCovariancePair__m_corrVector__4 |  |  | FDX_in_Dc_sr_Per_sr_VideoPolarObjSensorProperties_20_ | 4873 |  | 32 |  | Signed | 0 | 1 | 0 | 1.1755e-38 | 3.4028e+38 | [7 empty] | 65535 |  |  | Cloe |  |  |  |  | double
FDX_in_m_collection__m_collection_14___m_state__m_vectorCovariancePair__m_corrVector__5 |  |  | FDX_in_Dc_sr_Per_sr_VideoPolarObjSensorProperties_20_ | 4873 |  | 32 |  | Signed | 0 | 1 | 0 | 1.1755e-38 | 3.4028e+38 | [7 empty] | 65535 |  |  | Cloe |  |  |  |  | double
FDX_in_m_collection__m_collection_14___m_state__m_vectorCovariancePair__m_muVector__0 |  |  | FDX_in_Dc_sr_Per_sr_VideoPolarObjSensorProperties_20_ | 4874 |  | 32 |  | Signed | 0 | 1 | 0 | 1.1755e-38 | 3.4028e+38 | [7 empty] | 65535 |  |  | Cloe |  |  |  |  | double
FDX_in_m_collection__m_collection_14___m_state__m_vectorCovariancePair__m_muVector__1 |  |  | FDX_in_Dc_sr_Per_sr_VideoPolarObjSensorProperties_20_ | 4874 |  | 32 |  | Signed | 0 | 1 | 0 | 1.1755e-38 | 3.4028e+38 | [7 empty] | 65535 |  |  | Cloe |  |  |  |  | double
FDX_in_m_collection__m_collection_14___m_state__m_vectorCovariancePair__m_muVector__2 |  |  | FDX_in_Dc_sr_Per_sr_VideoPolarObjSensorProperties_20_ | 4874 |  | 32 |  | Signed | 0 | 1 | 0 | 1.1755e-38 | 3.4028e+38 | [7 empty] | 65535 |  |  | Cloe |  |  |  |  | double
FDX_in_m_collection__m_collection_14___m_state__m_vectorCovariancePair__m_muVector__3 |  |  | FDX_in_Dc_sr_Per_sr_VideoPolarObjSensorProperties_20_ | 4874 |  | 32 |  | Signed | 0 | 1 | 0 | 1.1755e-38 | 3.4028e+38 | [7 empty] | 65535 |  |  | Cloe |  |  |  |  | double
FDX_in_m_collection__m_collection_14___m_state__m_vectorCovariancePair__m_stdVector__0 |  |  | FDX_in_Dc_sr_Per_sr_VideoPolarObjSensorProperties_20_ | 4875 |  | 32 |  | Signed | 0 | 1 | 0 | 1.1755e-38 | 3.4028e+38 | [7 empty] | 65535 |  |  | Cloe |  |  |  |  | double
FDX_in_m_collection__m_collection_14___m_state__m_vectorCovariancePair__m_stdVector__1 |  |  | FDX_in_Dc_sr_Per_sr_VideoPolarObjSensorProperties_20_ | 4875 |  | 32 |  | Signed | 0 | 1 | 0 | 1.1755e-38 | 3.4028e+38 | [7 empty] | 65535 |  |  | Cloe |  |  |  |  | double
FDX_in_m_collection__m_collection_14___m_state__m_vectorCovariancePair__m_stdVector__2 |  |  | FDX_in_Dc_sr_Per_sr_VideoPolarObjSensorProperties_20_ | 4875 |  | 32 |  | Signed | 0 | 1 | 0 | 1.1755e-38 | 3.4028e+38 | [7 empty] | 65535 |  |  | Cloe |  |  |  |  | double
FDX_in_m_collection__m_collection_14___m_state__m_vectorCovariancePair__m_stdVector__3 |  |  | FDX_in_Dc_sr_Per_sr_VideoPolarObjSensorProperties_20_ | 4875 |  | 32 |  | Signed | 0 | 1 | 0 | 1.1755e-38 | 3.4028e+38 | [7 empty] | 65535 |  |  | Cloe |  |  |  |  | double
FDX_in_m_collection__m_collection_14___m_varInvTtc |  |  | FDX_in_Dc_sr_Per_sr_VideoPolarObjSensorProperties_20_ | 4876 |  | 32 |  | Signed | 0 | 1 | 0 | 1.1755e-38 | 3.4028e+38 | [7 empty] | 65535 |  |  | Cloe |  |  |  |  | double
FDX_in_m_collection__m_collection_14___m_visualSignals__m_visualSignalStatus |  |  | FDX_in_Dc_sr_Per_sr_VideoPolarObjSensorProperties_20_ | 4877 |  | 8 |  | Unsigned | 0 | 1 | 0 | 0 | 255 | [7 empty] | 65535 |  |  | Cloe |  |  |  |  | int
FDX_in_m_collection__m_collection_14___m_yawAngle__vfc__m_value |  |  | FDX_in_Dc_sr_Per_sr_VideoPolarObjSensorProperties_20_ | 4878 |  | 32 |  | Signed | 0 | 1 | 0 | 1.1755e-38 | 3.4028e+38 | [7 empty] | 65535 |  |  | Cloe |  |  |  |  | double
FDX_in_m_collection__m_collection_14___m_yawAngleVar |  |  | FDX_in_Dc_sr_Per_sr_VideoPolarObjSensorProperties_20_ | 4879 |  | 32 |  | Signed | 0 | 1 | 0 | 1.1755e-38 | 3.4028e+38 | [7 empty] | 65535 |  |  | Cloe |  |  |  |  | double
FDX_in_m_collection__m_collection_15___m_dimension__m_angleDistantEdge__vfc__m_value |  |  | FDX_in_Dc_sr_Per_sr_VideoPolarObjSensorProperties_20_ | 4880 |  | 32 |  | Signed | 0 | 1 | 0 | 1.1755e-38 | 3.4028e+38 | [7 empty] | 65535 |  |  | Cloe |  |  |  |  | double
FDX_in_m_collection__m_collection_15___m_dimension__m_angleDistantEdgeVar |  |  | FDX_in_Dc_sr_Per_sr_VideoPolarObjSensorProperties_20_ | 4881 |  | 32 |  | Signed | 0 | 1 | 0 | 1.1755e-38 | 3.4028e+38 | [7 empty] | 65535 |  |  | Cloe |  |  |  |  | double
FDX_in_m_collection__m_collection_15___m_dimension__m_angleHeight__vfc__m_value |  |  | FDX_in_Dc_sr_Per_sr_VideoPolarObjSensorProperties_20_ | 4882 |  | 32 |  | Signed | 0 | 1 | 0 | 1.1755e-38 | 3.4028e+38 | [7 empty] | 65535 |  |  | Cloe |  |  |  |  | double
FDX_in_m_collection__m_collection_15___m_dimension__m_angleHeightVar |  |  | FDX_in_Dc_sr_Per_sr_VideoPolarObjSensorProperties_20_ | 4883 |  | 32 |  | Signed | 0 | 1 | 0 | 1.1755e-38 | 3.4028e+38 | [7 empty] | 65535 |  |  | Cloe |  |  |  |  | double
FDX_in_m_collection__m_collection_15___m_dimension__m_angleLeftEdge__vfc__m_value |  |  | FDX_in_Dc_sr_Per_sr_VideoPolarObjSensorProperties_20_ | 4884 |  | 32 |  | Signed | 0 | 1 | 0 | 1.1755e-38 | 3.4028e+38 | [7 empty] | 65535 |  |  | Cloe |  |  |  |  | double
FDX_in_m_collection__m_collection_15___m_dimension__m_angleLeftEdgeVar |  |  | FDX_in_Dc_sr_Per_sr_VideoPolarObjSensorProperties_20_ | 4885 |  | 32 |  | Signed | 0 | 1 | 0 | 1.1755e-38 | 3.4028e+38 | [7 empty] | 65535 |  |  | Cloe |  |  |  |  | double
FDX_in_m_collection__m_collection_15___m_dimension__m_angleRightEdge__vfc__m_value |  |  | FDX_in_Dc_sr_Per_sr_VideoPolarObjSensorProperties_20_ | 4886 |  | 32 |  | Signed | 0 | 1 | 0 | 1.1755e-38 | 3.4028e+38 | [7 empty] | 65535 |  |  | Cloe |  |  |  |  | double
FDX_in_m_collection__m_collection_15___m_dimension__m_angleRightEdgeVar |  |  | FDX_in_Dc_sr_Per_sr_VideoPolarObjSensorProperties_20_ | 4887 |  | 32 |  | Signed | 0 | 1 | 0 | 1.1755e-38 | 3.4028e+38 | [7 empty] | 65535 |  |  | Cloe |  |  |  |  | double
FDX_in_m_collection__m_collection_15___m_existProb |  |  | FDX_in_Dc_sr_Per_sr_VideoPolarObjSensorProperties_20_ | 4888 |  | 32 |  | Signed | 0 | 1 | 0 | 1.1755e-38 | 3.4028e+38 | [7 empty] | 65535 |  |  | Cloe |  |  |  |  | double
FDX_in_m_collection__m_collection_15___m_id |  |  | FDX_in_Dc_sr_Per_sr_VideoPolarObjSensorProperties_20_ | 4889 |  | 32 |  | Unsigned | 0 | 1 | 0 | 0 | 4294967295 | [7 empty] | 65535 |  |  | Cloe |  |  |  |  | int
FDX_in_m_collection__m_collection_15___m_invTtc |  |  | FDX_in_Dc_sr_Per_sr_VideoPolarObjSensorProperties_20_ | 4890 |  | 32 |  | Signed | 0 | 1 | 0 | 1.1755e-38 | 3.4028e+38 | [7 empty] | 65535 |  |  | Cloe |  |  |  |  | double
FDX_in_m_collection__m_collection_15___m_isValid |  |  | FDX_in_Dc_sr_Per_sr_VideoPolarObjSensorProperties_20_ | 4891 |  | 1 |  | Signed | 0 | 1 | 0 | 0 | 1 | [7 empty] | 65535 |  |  | Cloe |  |  |  |  | bool
FDX_in_m_collection__m_collection_15___m_objectCorridorRelation__m_objectBorderCrossingTimes__m_hasValue |  |  | FDX_in_Dc_sr_Per_sr_VideoPolarObjSensorProperties_20_ | 4892 |  | 1 |  | Signed | 0 | 1 | 0 | 0 | 1 | [7 empty] | 65535 |  |  | Cloe |  |  |  |  | bool
FDX_in_m_collection__m_collection_15___m_objectCorridorRelation__m_objectBorderCrossingTimes__m_storage__m_values_0___m_value_0___m_value |  |  | FDX_in_Dc_sr_Per_sr_VideoPolarObjSensorProperties_20_ | 4893 |  | 32 |  | Signed | 0 | 1 | 0 | 1.1755e-38 | 3.4028e+38 | [7 empty] | 65535 |  |  | Cloe |  |  |  |  | double
FDX_in_m_collection__m_collection_15___m_objectCorridorRelation__m_objectBorderCrossingTimes__m_storage__m_values_0___m_value_1___m_value |  |  | FDX_in_Dc_sr_Per_sr_VideoPolarObjSensorProperties_20_ | 4894 |  | 32 |  | Signed | 0 | 1 | 0 | 1.1755e-38 | 3.4028e+38 | [7 empty] | 65535 |  |  | Cloe |  |  |  |  | double
FDX_in_m_collection__m_collection_15___m_objectCorridorRelation__m_objectBorderCrossingTimes__m_storage__m_values_0___m_value_2___m_value |  |  | FDX_in_Dc_sr_Per_sr_VideoPolarObjSensorProperties_20_ | 4895 |  | 32 |  | Signed | 0 | 1 | 0 | 1.1755e-38 | 3.4028e+38 | [7 empty] | 65535 |  |  | Cloe |  |  |  |  | double
FDX_in_m_collection__m_collection_15___m_objectCorridorRelation__m_objectBorderCrossingTimes__m_storage__m_values_0___m_value_3___m_value |  |  | FDX_in_Dc_sr_Per_sr_VideoPolarObjSensorProperties_20_ | 4896 |  | 32 |  | Signed | 0 | 1 | 0 | 1.1755e-38 | 3.4028e+38 | [7 empty] | 65535 |  |  | Cloe |  |  |  |  | double
FDX_in_m_collection__m_collection_15___m_objectCorridorRelation__m_objectCorridorFractionalOverlap__m_value_0___m_value |  |  | FDX_in_Dc_sr_Per_sr_VideoPolarObjSensorProperties_20_ | 4897 |  | 32 |  | Signed | 0 | 1 | 0 | 1.1755e-38 | 3.4028e+38 | [7 empty] | 65535 |  |  | Cloe |  |  |  |  | double
FDX_in_m_collection__m_collection_15___m_objectCorridorRelation__m_objectCorridorFractionalOverlap__m_value_1___m_value |  |  | FDX_in_Dc_sr_Per_sr_VideoPolarObjSensorProperties_20_ | 4898 |  | 32 |  | Signed | 0 | 1 | 0 | 1.1755e-38 | 3.4028e+38 | [7 empty] | 65535 |  |  | Cloe |  |  |  |  | double
FDX_in_m_collection__m_collection_15___m_objectCorridorRelation__m_objectCorridorFractionalOverlap__m_value_2___m_value |  |  | FDX_in_Dc_sr_Per_sr_VideoPolarObjSensorProperties_20_ | 4899 |  | 32 |  | Signed | 0 | 1 | 0 | 1.1755e-38 | 3.4028e+38 | [7 empty] | 65535 |  |  | Cloe |  |  |  |  | double
FDX_in_m_collection__m_collection_15___m_probHasBeenObservedMoving |  |  | FDX_in_Dc_sr_Per_sr_VideoPolarObjSensorProperties_20_ | 4900 |  | 32 |  | Signed | 0 | 1 | 0 | 1.1755e-38 | 3.4028e+38 | [7 empty] | 65535 |  |  | Cloe |  |  |  |  | double
FDX_in_m_collection__m_collection_15___m_probIsCurrentlyMoving |  |  | FDX_in_Dc_sr_Per_sr_VideoPolarObjSensorProperties_20_ | 4901 |  | 32 |  | Signed | 0 | 1 | 0 | 1.1755e-38 | 3.4028e+38 | [7 empty] | 65535 |  |  | Cloe |  |  |  |  | double
FDX_in_m_collection__m_collection_15___m_probObjTypeTree__m_objectTypes__m_nonObstacle |  |  | FDX_in_Dc_sr_Per_sr_VideoPolarObjSensorProperties_20_ | 4902 |  | 8 |  | Unsigned | 0 | 1 | 0 | 0 | 255 | [7 empty] | 65535 |  |  | Cloe |  |  |  |  | int
FDX_in_m_collection__m_collection_15___m_probObjTypeTree__m_objectTypes__m_obstacle |  |  | FDX_in_Dc_sr_Per_sr_VideoPolarObjSensorProperties_20_ | 4903 |  | 8 |  | Unsigned | 0 | 1 | 0 | 0 | 255 | [7 empty] | 65535 |  |  | Cloe |  |  |  |  | int
FDX_in_m_collection__m_collection_15___m_probObjTypeTree__m_objectTypes__m_obstacleTypes__m_mobile |  |  | FDX_in_Dc_sr_Per_sr_VideoPolarObjSensorProperties_20_ | 4904 |  | 8 |  | Unsigned | 0 | 1 | 0 | 0 | 255 | [7 empty] | 65535 |  |  | Cloe |  |  |  |  | int
FDX_in_m_collection__m_collection_15___m_probObjTypeTree__m_objectTypes__m_obstacleTypes__m_mobileTypes__m_fourPlusWheeler |  |  | FDX_in_Dc_sr_Per_sr_VideoPolarObjSensorProperties_20_ | 4905 |  | 8 |  | Unsigned | 0 | 1 | 0 | 0 | 255 | [7 empty] | 65535 |  |  | Cloe |  |  |  |  | int
FDX_in_m_collection__m_collection_15___m_probObjTypeTree__m_objectTypes__m_obstacleTypes__m_mobileTypes__m_fourPlusWheelerTypes__m_passengerCar |  |  | FDX_in_Dc_sr_Per_sr_VideoPolarObjSensorProperties_20_ | 4906 |  | 8 |  | Unsigned | 0 | 1 | 0 | 0 | 255 | [7 empty] | 65535 |  |  | Cloe |  |  |  |  | int
FDX_in_m_collection__m_collection_15___m_probObjTypeTree__m_objectTypes__m_obstacleTypes__m_mobileTypes__m_fourPlusWheelerTypes__m_truck |  |  | FDX_in_Dc_sr_Per_sr_VideoPolarObjSensorProperties_20_ | 4907 |  | 8 |  | Unsigned | 0 | 1 | 0 | 0 | 255 | [7 empty] | 65535 |  |  | Cloe |  |  |  |  | int
FDX_in_m_collection__m_collection_15___m_probObjTypeTree__m_objectTypes__m_obstacleTypes__m_mobileTypes__m_fourPlusWheelerTypes__m_unknown |  |  | FDX_in_Dc_sr_Per_sr_VideoPolarObjSensorProperties_20_ | 4908 |  | 8 |  | Unsigned | 0 | 1 | 0 | 0 | 255 | [7 empty] | 65535 |  |  | Cloe |  |  |  |  | int
FDX_in_m_collection__m_collection_15___m_probObjTypeTree__m_objectTypes__m_obstacleTypes__m_mobileTypes__m_pedestrian |  |  | FDX_in_Dc_sr_Per_sr_VideoPolarObjSensorProperties_20_ | 4909 |  | 8 |  | Unsigned | 0 | 1 | 0 | 0 | 255 | [7 empty] | 65535 |  |  | Cloe |  |  |  |  | int
FDX_in_m_collection__m_collection_15___m_probObjTypeTree__m_objectTypes__m_obstacleTypes__m_mobileTypes__m_twoWheeler |  |  | FDX_in_Dc_sr_Per_sr_VideoPolarObjSensorProperties_20_ | 4910 |  | 8 |  | Unsigned | 0 | 1 | 0 | 0 | 255 | [7 empty] | 65535 |  |  | Cloe |  |  |  |  | int
FDX_in_m_collection__m_collection_15___m_probObjTypeTree__m_objectTypes__m_obstacleTypes__m_mobileTypes__m_unknown |  |  | FDX_in_Dc_sr_Per_sr_VideoPolarObjSensorProperties_20_ | 4911 |  | 8 |  | Unsigned | 0 | 1 | 0 | 0 | 255 | [7 empty] | 65535 |  |  | Cloe |  |  |  |  | int
FDX_in_m_collection__m_collection_15___m_probObjTypeTree__m_objectTypes__m_obstacleTypes__m_stationary |  |  | FDX_in_Dc_sr_Per_sr_VideoPolarObjSensorProperties_20_ | 4912 |  | 8 |  | Unsigned | 0 | 1 | 0 | 0 | 255 | [7 empty] | 65535 |  |  | Cloe |  |  |  |  | int
FDX_in_m_collection__m_collection_15___m_probObjTypeTree__m_objectTypes__m_obstacleTypes__m_stationaryTypes__m_roadsideBarrier |  |  | FDX_in_Dc_sr_Per_sr_VideoPolarObjSensorProperties_20_ | 4913 |  | 8 |  | Unsigned | 0 | 1 | 0 | 0 | 255 | [7 empty] | 65535 |  |  | Cloe |  |  |  |  | int
FDX_in_m_collection__m_collection_15___m_probObjTypeTree__m_objectTypes__m_obstacleTypes__m_stationaryTypes__m_unknown |  |  | FDX_in_Dc_sr_Per_sr_VideoPolarObjSensorProperties_20_ | 4914 |  | 8 |  | Unsigned | 0 | 1 | 0 | 0 | 255 | [7 empty] | 65535 |  |  | Cloe |  |  |  |  | int
FDX_in_m_collection__m_collection_15___m_probObjTypeTree__m_objectTypes__m_obstacleTypes__m_unknown |  |  | FDX_in_Dc_sr_Per_sr_VideoPolarObjSensorProperties_20_ | 4915 |  | 8 |  | Unsigned | 0 | 1 | 0 | 0 | 255 | [7 empty] | 65535 |  |  | Cloe |  |  |  |  | int
FDX_in_m_collection__m_collection_15___m_probObjTypeTree__m_objectTypes__m_unknown |  |  | FDX_in_Dc_sr_Per_sr_VideoPolarObjSensorProperties_20_ | 4916 |  | 8 |  | Unsigned | 0 | 1 | 0 | 0 | 255 | [7 empty] | 65535 |  |  | Cloe |  |  |  |  | int
FDX_in_m_collection__m_collection_15___m_rawInvTtc |  |  | FDX_in_Dc_sr_Per_sr_VideoPolarObjSensorProperties_20_ | 4917 |  | 32 |  | Signed | 0 | 1 | 0 | 1.1755e-38 | 3.4028e+38 | [7 empty] | 65535 |  |  | Cloe |  |  |  |  | double
FDX_in_m_collection__m_collection_15___m_referencePointIdx |  |  | FDX_in_Dc_sr_Per_sr_VideoPolarObjSensorProperties_20_ | 4918 |  | 8 |  | Unsigned | 0 | 1 | 0 | 0 | 255 | [7 empty] | 65535 |  |  | Cloe |  |  |  |  | int
FDX_in_m_collection__m_collection_15___m_state__m_vectorCovariancePair__m_corrVector__0 |  |  | FDX_in_Dc_sr_Per_sr_VideoPolarObjSensorProperties_20_ | 4919 |  | 32 |  | Signed | 0 | 1 | 0 | 1.1755e-38 | 3.4028e+38 | [7 empty] | 65535 |  |  | Cloe |  |  |  |  | double
FDX_in_m_collection__m_collection_15___m_state__m_vectorCovariancePair__m_corrVector__1 |  |  | FDX_in_Dc_sr_Per_sr_VideoPolarObjSensorProperties_20_ | 4919 |  | 32 |  | Signed | 0 | 1 | 0 | 1.1755e-38 | 3.4028e+38 | [7 empty] | 65535 |  |  | Cloe |  |  |  |  | double
FDX_in_m_collection__m_collection_15___m_state__m_vectorCovariancePair__m_corrVector__2 |  |  | FDX_in_Dc_sr_Per_sr_VideoPolarObjSensorProperties_20_ | 4919 |  | 32 |  | Signed | 0 | 1 | 0 | 1.1755e-38 | 3.4028e+38 | [7 empty] | 65535 |  |  | Cloe |  |  |  |  | double
FDX_in_m_collection__m_collection_15___m_state__m_vectorCovariancePair__m_corrVector__3 |  |  | FDX_in_Dc_sr_Per_sr_VideoPolarObjSensorProperties_20_ | 4919 |  | 32 |  | Signed | 0 | 1 | 0 | 1.1755e-38 | 3.4028e+38 | [7 empty] | 65535 |  |  | Cloe |  |  |  |  | double
FDX_in_m_collection__m_collection_15___m_state__m_vectorCovariancePair__m_corrVector__4 |  |  | FDX_in_Dc_sr_Per_sr_VideoPolarObjSensorProperties_20_ | 4919 |  | 32 |  | Signed | 0 | 1 | 0 | 1.1755e-38 | 3.4028e+38 | [7 empty] | 65535 |  |  | Cloe |  |  |  |  | double
FDX_in_m_collection__m_collection_15___m_state__m_vectorCovariancePair__m_corrVector__5 |  |  | FDX_in_Dc_sr_Per_sr_VideoPolarObjSensorProperties_20_ | 4919 |  | 32 |  | Signed | 0 | 1 | 0 | 1.1755e-38 | 3.4028e+38 | [7 empty] | 65535 |  |  | Cloe |  |  |  |  | double
FDX_in_m_collection__m_collection_15___m_state__m_vectorCovariancePair__m_muVector__0 |  |  | FDX_in_Dc_sr_Per_sr_VideoPolarObjSensorProperties_20_ | 4920 |  | 32 |  | Signed | 0 | 1 | 0 | 1.1755e-38 | 3.4028e+38 | [7 empty] | 65535 |  |  | Cloe |  |  |  |  | double
FDX_in_m_collection__m_collection_15___m_state__m_vectorCovariancePair__m_muVector__1 |  |  | FDX_in_Dc_sr_Per_sr_VideoPolarObjSensorProperties_20_ | 4920 |  | 32 |  | Signed | 0 | 1 | 0 | 1.1755e-38 | 3.4028e+38 | [7 empty] | 65535 |  |  | Cloe |  |  |  |  | double
FDX_in_m_collection__m_collection_15___m_state__m_vectorCovariancePair__m_muVector__2 |  |  | FDX_in_Dc_sr_Per_sr_VideoPolarObjSensorProperties_20_ | 4920 |  | 32 |  | Signed | 0 | 1 | 0 | 1.1755e-38 | 3.4028e+38 | [7 empty] | 65535 |  |  | Cloe |  |  |  |  | double
FDX_in_m_collection__m_collection_15___m_state__m_vectorCovariancePair__m_muVector__3 |  |  | FDX_in_Dc_sr_Per_sr_VideoPolarObjSensorProperties_20_ | 4920 |  | 32 |  | Signed | 0 | 1 | 0 | 1.1755e-38 | 3.4028e+38 | [7 empty] | 65535 |  |  | Cloe |  |  |  |  | double
FDX_in_m_collection__m_collection_15___m_state__m_vectorCovariancePair__m_stdVector__0 |  |  | FDX_in_Dc_sr_Per_sr_VideoPolarObjSensorProperties_20_ | 4921 |  | 32 |  | Signed | 0 | 1 | 0 | 1.1755e-38 | 3.4028e+38 | [7 empty] | 65535 |  |  | Cloe |  |  |  |  | double
FDX_in_m_collection__m_collection_15___m_state__m_vectorCovariancePair__m_stdVector__1 |  |  | FDX_in_Dc_sr_Per_sr_VideoPolarObjSensorProperties_20_ | 4921 |  | 32 |  | Signed | 0 | 1 | 0 | 1.1755e-38 | 3.4028e+38 | [7 empty] | 65535 |  |  | Cloe |  |  |  |  | double
FDX_in_m_collection__m_collection_15___m_state__m_vectorCovariancePair__m_stdVector__2 |  |  | FDX_in_Dc_sr_Per_sr_VideoPolarObjSensorProperties_20_ | 4921 |  | 32 |  | Signed | 0 | 1 | 0 | 1.1755e-38 | 3.4028e+38 | [7 empty] | 65535 |  |  | Cloe |  |  |  |  | double
FDX_in_m_collection__m_collection_15___m_state__m_vectorCovariancePair__m_stdVector__3 |  |  | FDX_in_Dc_sr_Per_sr_VideoPolarObjSensorProperties_20_ | 4921 |  | 32 |  | Signed | 0 | 1 | 0 | 1.1755e-38 | 3.4028e+38 | [7 empty] | 65535 |  |  | Cloe |  |  |  |  | double
FDX_in_m_collection__m_collection_15___m_varInvTtc |  |  | FDX_in_Dc_sr_Per_sr_VideoPolarObjSensorProperties_20_ | 4922 |  | 32 |  | Signed | 0 | 1 | 0 | 1.1755e-38 | 3.4028e+38 | [7 empty] | 65535 |  |  | Cloe |  |  |  |  | double
FDX_in_m_collection__m_collection_15___m_visualSignals__m_visualSignalStatus |  |  | FDX_in_Dc_sr_Per_sr_VideoPolarObjSensorProperties_20_ | 4923 |  | 8 |  | Unsigned | 0 | 1 | 0 | 0 | 255 | [7 empty] | 65535 |  |  | Cloe |  |  |  |  | int
FDX_in_m_collection__m_collection_15___m_yawAngle__vfc__m_value |  |  | FDX_in_Dc_sr_Per_sr_VideoPolarObjSensorProperties_20_ | 4924 |  | 32 |  | Signed | 0 | 1 | 0 | 1.1755e-38 | 3.4028e+38 | [7 empty] | 65535 |  |  | Cloe |  |  |  |  | double
FDX_in_m_collection__m_collection_15___m_yawAngleVar |  |  | FDX_in_Dc_sr_Per_sr_VideoPolarObjSensorProperties_20_ | 4925 |  | 32 |  | Signed | 0 | 1 | 0 | 1.1755e-38 | 3.4028e+38 | [7 empty] | 65535 |  |  | Cloe |  |  |  |  | double
FDX_in_m_collection__m_collection_16___m_dimension__m_angleDistantEdge__vfc__m_value |  |  | FDX_in_Dc_sr_Per_sr_VideoPolarObjSensorProperties_20_ | 4926 |  | 32 |  | Signed | 0 | 1 | 0 | 1.1755e-38 | 3.4028e+38 | [7 empty] | 65535 |  |  | Cloe |  |  |  |  | double
FDX_in_m_collection__m_collection_16___m_dimension__m_angleDistantEdgeVar |  |  | FDX_in_Dc_sr_Per_sr_VideoPolarObjSensorProperties_20_ | 4927 |  | 32 |  | Signed | 0 | 1 | 0 | 1.1755e-38 | 3.4028e+38 | [7 empty] | 65535 |  |  | Cloe |  |  |  |  | double
FDX_in_m_collection__m_collection_16___m_dimension__m_angleHeight__vfc__m_value |  |  | FDX_in_Dc_sr_Per_sr_VideoPolarObjSensorProperties_20_ | 4928 |  | 32 |  | Signed | 0 | 1 | 0 | 1.1755e-38 | 3.4028e+38 | [7 empty] | 65535 |  |  | Cloe |  |  |  |  | double
FDX_in_m_collection__m_collection_16___m_dimension__m_angleHeightVar |  |  | FDX_in_Dc_sr_Per_sr_VideoPolarObjSensorProperties_20_ | 4929 |  | 32 |  | Signed | 0 | 1 | 0 | 1.1755e-38 | 3.4028e+38 | [7 empty] | 65535 |  |  | Cloe |  |  |  |  | double
FDX_in_m_collection__m_collection_16___m_dimension__m_angleLeftEdge__vfc__m_value |  |  | FDX_in_Dc_sr_Per_sr_VideoPolarObjSensorProperties_20_ | 4930 |  | 32 |  | Signed | 0 | 1 | 0 | 1.1755e-38 | 3.4028e+38 | [7 empty] | 65535 |  |  | Cloe |  |  |  |  | double
FDX_in_m_collection__m_collection_16___m_dimension__m_angleLeftEdgeVar |  |  | FDX_in_Dc_sr_Per_sr_VideoPolarObjSensorProperties_20_ | 4931 |  | 32 |  | Signed | 0 | 1 | 0 | 1.1755e-38 | 3.4028e+38 | [7 empty] | 65535 |  |  | Cloe |  |  |  |  | double
FDX_in_m_collection__m_collection_16___m_dimension__m_angleRightEdge__vfc__m_value |  |  | FDX_in_Dc_sr_Per_sr_VideoPolarObjSensorProperties_20_ | 4932 |  | 32 |  | Signed | 0 | 1 | 0 | 1.1755e-38 | 3.4028e+38 | [7 empty] | 65535 |  |  | Cloe |  |  |  |  | double
FDX_in_m_collection__m_collection_16___m_dimension__m_angleRightEdgeVar |  |  | FDX_in_Dc_sr_Per_sr_VideoPolarObjSensorProperties_20_ | 4933 |  | 32 |  | Signed | 0 | 1 | 0 | 1.1755e-38 | 3.4028e+38 | [7 empty] | 65535 |  |  | Cloe |  |  |  |  | double
FDX_in_m_collection__m_collection_16___m_existProb |  |  | FDX_in_Dc_sr_Per_sr_VideoPolarObjSensorProperties_20_ | 4934 |  | 32 |  | Signed | 0 | 1 | 0 | 1.1755e-38 | 3.4028e+38 | [7 empty] | 65535 |  |  | Cloe |  |  |  |  | double
FDX_in_m_collection__m_collection_16___m_id |  |  | FDX_in_Dc_sr_Per_sr_VideoPolarObjSensorProperties_20_ | 4935 |  | 32 |  | Unsigned | 0 | 1 | 0 | 0 | 4294967295 | [7 empty] | 65535 |  |  | Cloe |  |  |  |  | int
FDX_in_m_collection__m_collection_16___m_invTtc |  |  | FDX_in_Dc_sr_Per_sr_VideoPolarObjSensorProperties_20_ | 4936 |  | 32 |  | Signed | 0 | 1 | 0 | 1.1755e-38 | 3.4028e+38 | [7 empty] | 65535 |  |  | Cloe |  |  |  |  | double
FDX_in_m_collection__m_collection_16___m_isValid |  |  | FDX_in_Dc_sr_Per_sr_VideoPolarObjSensorProperties_20_ | 4937 |  | 1 |  | Signed | 0 | 1 | 0 | 0 | 1 | [7 empty] | 65535 |  |  | Cloe |  |  |  |  | bool
FDX_in_m_collection__m_collection_16___m_objectCorridorRelation__m_objectBorderCrossingTimes__m_hasValue |  |  | FDX_in_Dc_sr_Per_sr_VideoPolarObjSensorProperties_20_ | 4938 |  | 1 |  | Signed | 0 | 1 | 0 | 0 | 1 | [7 empty] | 65535 |  |  | Cloe |  |  |  |  | bool
FDX_in_m_collection__m_collection_16___m_objectCorridorRelation__m_objectBorderCrossingTimes__m_storage__m_values_0___m_value_0___m_value |  |  | FDX_in_Dc_sr_Per_sr_VideoPolarObjSensorProperties_20_ | 4939 |  | 32 |  | Signed | 0 | 1 | 0 | 1.1755e-38 | 3.4028e+38 | [7 empty] | 65535 |  |  | Cloe |  |  |  |  | double
FDX_in_m_collection__m_collection_16___m_objectCorridorRelation__m_objectBorderCrossingTimes__m_storage__m_values_0___m_value_1___m_value |  |  | FDX_in_Dc_sr_Per_sr_VideoPolarObjSensorProperties_20_ | 4940 |  | 32 |  | Signed | 0 | 1 | 0 | 1.1755e-38 | 3.4028e+38 | [7 empty] | 65535 |  |  | Cloe |  |  |  |  | double
FDX_in_m_collection__m_collection_16___m_objectCorridorRelation__m_objectBorderCrossingTimes__m_storage__m_values_0___m_value_2___m_value |  |  | FDX_in_Dc_sr_Per_sr_VideoPolarObjSensorProperties_20_ | 4941 |  | 32 |  | Signed | 0 | 1 | 0 | 1.1755e-38 | 3.4028e+38 | [7 empty] | 65535 |  |  | Cloe |  |  |  |  | double
FDX_in_m_collection__m_collection_16___m_objectCorridorRelation__m_objectBorderCrossingTimes__m_storage__m_values_0___m_value_3___m_value |  |  | FDX_in_Dc_sr_Per_sr_VideoPolarObjSensorProperties_20_ | 4942 |  | 32 |  | Signed | 0 | 1 | 0 | 1.1755e-38 | 3.4028e+38 | [7 empty] | 65535 |  |  | Cloe |  |  |  |  | double
FDX_in_m_collection__m_collection_16___m_objectCorridorRelation__m_objectCorridorFractionalOverlap__m_value_0___m_value |  |  | FDX_in_Dc_sr_Per_sr_VideoPolarObjSensorProperties_20_ | 4943 |  | 32 |  | Signed | 0 | 1 | 0 | 1.1755e-38 | 3.4028e+38 | [7 empty] | 65535 |  |  | Cloe |  |  |  |  | double
FDX_in_m_collection__m_collection_16___m_objectCorridorRelation__m_objectCorridorFractionalOverlap__m_value_1___m_value |  |  | FDX_in_Dc_sr_Per_sr_VideoPolarObjSensorProperties_20_ | 4944 |  | 32 |  | Signed | 0 | 1 | 0 | 1.1755e-38 | 3.4028e+38 | [7 empty] | 65535 |  |  | Cloe |  |  |  |  | double
FDX_in_m_collection__m_collection_16___m_objectCorridorRelation__m_objectCorridorFractionalOverlap__m_value_2___m_value |  |  | FDX_in_Dc_sr_Per_sr_VideoPolarObjSensorProperties_20_ | 4945 |  | 32 |  | Signed | 0 | 1 | 0 | 1.1755e-38 | 3.4028e+38 | [7 empty] | 65535 |  |  | Cloe |  |  |  |  | double
FDX_in_m_collection__m_collection_16___m_probHasBeenObservedMoving |  |  | FDX_in_Dc_sr_Per_sr_VideoPolarObjSensorProperties_20_ | 4946 |  | 32 |  | Signed | 0 | 1 | 0 | 1.1755e-38 | 3.4028e+38 | [7 empty] | 65535 |  |  | Cloe |  |  |  |  | double
FDX_in_m_collection__m_collection_16___m_probIsCurrentlyMoving |  |  | FDX_in_Dc_sr_Per_sr_VideoPolarObjSensorProperties_20_ | 4947 |  | 32 |  | Signed | 0 | 1 | 0 | 1.1755e-38 | 3.4028e+38 | [7 empty] | 65535 |  |  | Cloe |  |  |  |  | double
FDX_in_m_collection__m_collection_16___m_probObjTypeTree__m_objectTypes__m_nonObstacle |  |  | FDX_in_Dc_sr_Per_sr_VideoPolarObjSensorProperties_20_ | 4948 |  | 8 |  | Unsigned | 0 | 1 | 0 | 0 | 255 | [7 empty] | 65535 |  |  | Cloe |  |  |  |  | int
FDX_in_m_collection__m_collection_16___m_probObjTypeTree__m_objectTypes__m_obstacle |  |  | FDX_in_Dc_sr_Per_sr_VideoPolarObjSensorProperties_20_ | 4949 |  | 8 |  | Unsigned | 0 | 1 | 0 | 0 | 255 | [7 empty] | 65535 |  |  | Cloe |  |  |  |  | int
FDX_in_m_collection__m_collection_16___m_probObjTypeTree__m_objectTypes__m_obstacleTypes__m_mobile |  |  | FDX_in_Dc_sr_Per_sr_VideoPolarObjSensorProperties_20_ | 4950 |  | 8 |  | Unsigned | 0 | 1 | 0 | 0 | 255 | [7 empty] | 65535 |  |  | Cloe |  |  |  |  | int
FDX_in_m_collection__m_collection_16___m_probObjTypeTree__m_objectTypes__m_obstacleTypes__m_mobileTypes__m_fourPlusWheeler |  |  | FDX_in_Dc_sr_Per_sr_VideoPolarObjSensorProperties_20_ | 4951 |  | 8 |  | Unsigned | 0 | 1 | 0 | 0 | 255 | [7 empty] | 65535 |  |  | Cloe |  |  |  |  | int
FDX_in_m_collection__m_collection_16___m_probObjTypeTree__m_objectTypes__m_obstacleTypes__m_mobileTypes__m_fourPlusWheelerTypes__m_passengerCar |  |  | FDX_in_Dc_sr_Per_sr_VideoPolarObjSensorProperties_20_ | 4952 |  | 8 |  | Unsigned | 0 | 1 | 0 | 0 | 255 | [7 empty] | 65535 |  |  | Cloe |  |  |  |  | int
FDX_in_m_collection__m_collection_16___m_probObjTypeTree__m_objectTypes__m_obstacleTypes__m_mobileTypes__m_fourPlusWheelerTypes__m_truck |  |  | FDX_in_Dc_sr_Per_sr_VideoPolarObjSensorProperties_20_ | 4953 |  | 8 |  | Unsigned | 0 | 1 | 0 | 0 | 255 | [7 empty] | 65535 |  |  | Cloe |  |  |  |  | int
FDX_in_m_collection__m_collection_16___m_probObjTypeTree__m_objectTypes__m_obstacleTypes__m_mobileTypes__m_fourPlusWheelerTypes__m_unknown |  |  | FDX_in_Dc_sr_Per_sr_VideoPolarObjSensorProperties_20_ | 4954 |  | 8 |  | Unsigned | 0 | 1 | 0 | 0 | 255 | [7 empty] | 65535 |  |  | Cloe |  |  |  |  | int
FDX_in_m_collection__m_collection_16___m_probObjTypeTree__m_objectTypes__m_obstacleTypes__m_mobileTypes__m_pedestrian |  |  | FDX_in_Dc_sr_Per_sr_VideoPolarObjSensorProperties_20_ | 4955 |  | 8 |  | Unsigned | 0 | 1 | 0 | 0 | 255 | [7 empty] | 65535 |  |  | Cloe |  |  |  |  | int
FDX_in_m_collection__m_collection_16___m_probObjTypeTree__m_objectTypes__m_obstacleTypes__m_mobileTypes__m_twoWheeler |  |  | FDX_in_Dc_sr_Per_sr_VideoPolarObjSensorProperties_20_ | 4956 |  | 8 |  | Unsigned | 0 | 1 | 0 | 0 | 255 | [7 empty] | 65535 |  |  | Cloe |  |  |  |  | int
FDX_in_m_collection__m_collection_16___m_probObjTypeTree__m_objectTypes__m_obstacleTypes__m_mobileTypes__m_unknown |  |  | FDX_in_Dc_sr_Per_sr_VideoPolarObjSensorProperties_20_ | 4957 |  | 8 |  | Unsigned | 0 | 1 | 0 | 0 | 255 | [7 empty] | 65535 |  |  | Cloe |  |  |  |  | int
FDX_in_m_collection__m_collection_16___m_probObjTypeTree__m_objectTypes__m_obstacleTypes__m_stationary |  |  | FDX_in_Dc_sr_Per_sr_VideoPolarObjSensorProperties_20_ | 4958 |  | 8 |  | Unsigned | 0 | 1 | 0 | 0 | 255 | [7 empty] | 65535 |  |  | Cloe |  |  |  |  | int
FDX_in_m_collection__m_collection_16___m_probObjTypeTree__m_objectTypes__m_obstacleTypes__m_stationaryTypes__m_roadsideBarrier |  |  | FDX_in_Dc_sr_Per_sr_VideoPolarObjSensorProperties_20_ | 4959 |  | 8 |  | Unsigned | 0 | 1 | 0 | 0 | 255 | [7 empty] | 65535 |  |  | Cloe |  |  |  |  | int
FDX_in_m_collection__m_collection_16___m_probObjTypeTree__m_objectTypes__m_obstacleTypes__m_stationaryTypes__m_unknown |  |  | FDX_in_Dc_sr_Per_sr_VideoPolarObjSensorProperties_20_ | 4960 |  | 8 |  | Unsigned | 0 | 1 | 0 | 0 | 255 | [7 empty] | 65535 |  |  | Cloe |  |  |  |  | int
FDX_in_m_collection__m_collection_16___m_probObjTypeTree__m_objectTypes__m_obstacleTypes__m_unknown |  |  | FDX_in_Dc_sr_Per_sr_VideoPolarObjSensorProperties_20_ | 4961 |  | 8 |  | Unsigned | 0 | 1 | 0 | 0 | 255 | [7 empty] | 65535 |  |  | Cloe |  |  |  |  | int
FDX_in_m_collection__m_collection_16___m_probObjTypeTree__m_objectTypes__m_unknown |  |  | FDX_in_Dc_sr_Per_sr_VideoPolarObjSensorProperties_20_ | 4962 |  | 8 |  | Unsigned | 0 | 1 | 0 | 0 | 255 | [7 empty] | 65535 |  |  | Cloe |  |  |  |  | int
FDX_in_m_collection__m_collection_16___m_rawInvTtc |  |  | FDX_in_Dc_sr_Per_sr_VideoPolarObjSensorProperties_20_ | 4963 |  | 32 |  | Signed | 0 | 1 | 0 | 1.1755e-38 | 3.4028e+38 | [7 empty] | 65535 |  |  | Cloe |  |  |  |  | double
FDX_in_m_collection__m_collection_16___m_referencePointIdx |  |  | FDX_in_Dc_sr_Per_sr_VideoPolarObjSensorProperties_20_ | 4964 |  | 8 |  | Unsigned | 0 | 1 | 0 | 0 | 255 | [7 empty] | 65535 |  |  | Cloe |  |  |  |  | int
FDX_in_m_collection__m_collection_16___m_state__m_vectorCovariancePair__m_corrVector__0 |  |  | FDX_in_Dc_sr_Per_sr_VideoPolarObjSensorProperties_20_ | 4965 |  | 32 |  | Signed | 0 | 1 | 0 | 1.1755e-38 | 3.4028e+38 | [7 empty] | 65535 |  |  | Cloe |  |  |  |  | double
FDX_in_m_collection__m_collection_16___m_state__m_vectorCovariancePair__m_corrVector__1 |  |  | FDX_in_Dc_sr_Per_sr_VideoPolarObjSensorProperties_20_ | 4965 |  | 32 |  | Signed | 0 | 1 | 0 | 1.1755e-38 | 3.4028e+38 | [7 empty] | 65535 |  |  | Cloe |  |  |  |  | double
FDX_in_m_collection__m_collection_16___m_state__m_vectorCovariancePair__m_corrVector__2 |  |  | FDX_in_Dc_sr_Per_sr_VideoPolarObjSensorProperties_20_ | 4965 |  | 32 |  | Signed | 0 | 1 | 0 | 1.1755e-38 | 3.4028e+38 | [7 empty] | 65535 |  |  | Cloe |  |  |  |  | double
FDX_in_m_collection__m_collection_16___m_state__m_vectorCovariancePair__m_corrVector__3 |  |  | FDX_in_Dc_sr_Per_sr_VideoPolarObjSensorProperties_20_ | 4965 |  | 32 |  | Signed | 0 | 1 | 0 | 1.1755e-38 | 3.4028e+38 | [7 empty] | 65535 |  |  | Cloe |  |  |  |  | double
FDX_in_m_collection__m_collection_16___m_state__m_vectorCovariancePair__m_corrVector__4 |  |  | FDX_in_Dc_sr_Per_sr_VideoPolarObjSensorProperties_20_ | 4965 |  | 32 |  | Signed | 0 | 1 | 0 | 1.1755e-38 | 3.4028e+38 | [7 empty] | 65535 |  |  | Cloe |  |  |  |  | double
FDX_in_m_collection__m_collection_16___m_state__m_vectorCovariancePair__m_corrVector__5 |  |  | FDX_in_Dc_sr_Per_sr_VideoPolarObjSensorProperties_20_ | 4965 |  | 32 |  | Signed | 0 | 1 | 0 | 1.1755e-38 | 3.4028e+38 | [7 empty] | 65535 |  |  | Cloe |  |  |  |  | double
FDX_in_m_collection__m_collection_16___m_state__m_vectorCovariancePair__m_muVector__0 |  |  | FDX_in_Dc_sr_Per_sr_VideoPolarObjSensorProperties_20_ | 4966 |  | 32 |  | Signed | 0 | 1 | 0 | 1.1755e-38 | 3.4028e+38 | [7 empty] | 65535 |  |  | Cloe |  |  |  |  | double
FDX_in_m_collection__m_collection_16___m_state__m_vectorCovariancePair__m_muVector__1 |  |  | FDX_in_Dc_sr_Per_sr_VideoPolarObjSensorProperties_20_ | 4966 |  | 32 |  | Signed | 0 | 1 | 0 | 1.1755e-38 | 3.4028e+38 | [7 empty] | 65535 |  |  | Cloe |  |  |  |  | double
FDX_in_m_collection__m_collection_16___m_state__m_vectorCovariancePair__m_muVector__2 |  |  | FDX_in_Dc_sr_Per_sr_VideoPolarObjSensorProperties_20_ | 4966 |  | 32 |  | Signed | 0 | 1 | 0 | 1.1755e-38 | 3.4028e+38 | [7 empty] | 65535 |  |  | Cloe |  |  |  |  | double
FDX_in_m_collection__m_collection_16___m_state__m_vectorCovariancePair__m_muVector__3 |  |  | FDX_in_Dc_sr_Per_sr_VideoPolarObjSensorProperties_20_ | 4966 |  | 32 |  | Signed | 0 | 1 | 0 | 1.1755e-38 | 3.4028e+38 | [7 empty] | 65535 |  |  | Cloe |  |  |  |  | double
FDX_in_m_collection__m_collection_16___m_state__m_vectorCovariancePair__m_stdVector__0 |  |  | FDX_in_Dc_sr_Per_sr_VideoPolarObjSensorProperties_20_ | 4967 |  | 32 |  | Signed | 0 | 1 | 0 | 1.1755e-38 | 3.4028e+38 | [7 empty] | 65535 |  |  | Cloe |  |  |  |  | double
FDX_in_m_collection__m_collection_16___m_state__m_vectorCovariancePair__m_stdVector__1 |  |  | FDX_in_Dc_sr_Per_sr_VideoPolarObjSensorProperties_20_ | 4967 |  | 32 |  | Signed | 0 | 1 | 0 | 1.1755e-38 | 3.4028e+38 | [7 empty] | 65535 |  |  | Cloe |  |  |  |  | double
FDX_in_m_collection__m_collection_16___m_state__m_vectorCovariancePair__m_stdVector__2 |  |  | FDX_in_Dc_sr_Per_sr_VideoPolarObjSensorProperties_20_ | 4967 |  | 32 |  | Signed | 0 | 1 | 0 | 1.1755e-38 | 3.4028e+38 | [7 empty] | 65535 |  |  | Cloe |  |  |  |  | double
FDX_in_m_collection__m_collection_16___m_state__m_vectorCovariancePair__m_stdVector__3 |  |  | FDX_in_Dc_sr_Per_sr_VideoPolarObjSensorProperties_20_ | 4967 |  | 32 |  | Signed | 0 | 1 | 0 | 1.1755e-38 | 3.4028e+38 | [7 empty] | 65535 |  |  | Cloe |  |  |  |  | double
FDX_in_m_collection__m_collection_16___m_varInvTtc |  |  | FDX_in_Dc_sr_Per_sr_VideoPolarObjSensorProperties_20_ | 4968 |  | 32 |  | Signed | 0 | 1 | 0 | 1.1755e-38 | 3.4028e+38 | [7 empty] | 65535 |  |  | Cloe |  |  |  |  | double
FDX_in_m_collection__m_collection_16___m_visualSignals__m_visualSignalStatus |  |  | FDX_in_Dc_sr_Per_sr_VideoPolarObjSensorProperties_20_ | 4969 |  | 8 |  | Unsigned | 0 | 1 | 0 | 0 | 255 | [7 empty] | 65535 |  |  | Cloe |  |  |  |  | int
FDX_in_m_collection__m_collection_16___m_yawAngle__vfc__m_value |  |  | FDX_in_Dc_sr_Per_sr_VideoPolarObjSensorProperties_20_ | 4970 |  | 32 |  | Signed | 0 | 1 | 0 | 1.1755e-38 | 3.4028e+38 | [7 empty] | 65535 |  |  | Cloe |  |  |  |  | double
FDX_in_m_collection__m_collection_16___m_yawAngleVar |  |  | FDX_in_Dc_sr_Per_sr_VideoPolarObjSensorProperties_20_ | 4971 |  | 32 |  | Signed | 0 | 1 | 0 | 1.1755e-38 | 3.4028e+38 | [7 empty] | 65535 |  |  | Cloe |  |  |  |  | double
FDX_in_m_collection__m_collection_17___m_dimension__m_angleDistantEdge__vfc__m_value |  |  | FDX_in_Dc_sr_Per_sr_VideoPolarObjSensorProperties_20_ | 4972 |  | 32 |  | Signed | 0 | 1 | 0 | 1.1755e-38 | 3.4028e+38 | [7 empty] | 65535 |  |  | Cloe |  |  |  |  | double
FDX_in_m_collection__m_collection_17___m_dimension__m_angleDistantEdgeVar |  |  | FDX_in_Dc_sr_Per_sr_VideoPolarObjSensorProperties_20_ | 4973 |  | 32 |  | Signed | 0 | 1 | 0 | 1.1755e-38 | 3.4028e+38 | [7 empty] | 65535 |  |  | Cloe |  |  |  |  | double
FDX_in_m_collection__m_collection_17___m_dimension__m_angleHeight__vfc__m_value |  |  | FDX_in_Dc_sr_Per_sr_VideoPolarObjSensorProperties_20_ | 4974 |  | 32 |  | Signed | 0 | 1 | 0 | 1.1755e-38 | 3.4028e+38 | [7 empty] | 65535 |  |  | Cloe |  |  |  |  | double
FDX_in_m_collection__m_collection_17___m_dimension__m_angleHeightVar |  |  | FDX_in_Dc_sr_Per_sr_VideoPolarObjSensorProperties_20_ | 4975 |  | 32 |  | Signed | 0 | 1 | 0 | 1.1755e-38 | 3.4028e+38 | [7 empty] | 65535 |  |  | Cloe |  |  |  |  | double
FDX_in_m_collection__m_collection_17___m_dimension__m_angleLeftEdge__vfc__m_value |  |  | FDX_in_Dc_sr_Per_sr_VideoPolarObjSensorProperties_20_ | 4976 |  | 32 |  | Signed | 0 | 1 | 0 | 1.1755e-38 | 3.4028e+38 | [7 empty] | 65535 |  |  | Cloe |  |  |  |  | double
FDX_in_m_collection__m_collection_17___m_dimension__m_angleLeftEdgeVar |  |  | FDX_in_Dc_sr_Per_sr_VideoPolarObjSensorProperties_20_ | 4977 |  | 32 |  | Signed | 0 | 1 | 0 | 1.1755e-38 | 3.4028e+38 | [7 empty] | 65535 |  |  | Cloe |  |  |  |  | double
FDX_in_m_collection__m_collection_17___m_dimension__m_angleRightEdge__vfc__m_value |  |  | FDX_in_Dc_sr_Per_sr_VideoPolarObjSensorProperties_20_ | 4978 |  | 32 |  | Signed | 0 | 1 | 0 | 1.1755e-38 | 3.4028e+38 | [7 empty] | 65535 |  |  | Cloe |  |  |  |  | double
FDX_in_m_collection__m_collection_17___m_dimension__m_angleRightEdgeVar |  |  | FDX_in_Dc_sr_Per_sr_VideoPolarObjSensorProperties_20_ | 4979 |  | 32 |  | Signed | 0 | 1 | 0 | 1.1755e-38 | 3.4028e+38 | [7 empty] | 65535 |  |  | Cloe |  |  |  |  | double
FDX_in_m_collection__m_collection_17___m_existProb |  |  | FDX_in_Dc_sr_Per_sr_VideoPolarObjSensorProperties_20_ | 4980 |  | 32 |  | Signed | 0 | 1 | 0 | 1.1755e-38 | 3.4028e+38 | [7 empty] | 65535 |  |  | Cloe |  |  |  |  | double
FDX_in_m_collection__m_collection_17___m_id |  |  | FDX_in_Dc_sr_Per_sr_VideoPolarObjSensorProperties_20_ | 4981 |  | 32 |  | Unsigned | 0 | 1 | 0 | 0 | 4294967295 | [7 empty] | 65535 |  |  | Cloe |  |  |  |  | int
FDX_in_m_collection__m_collection_17___m_invTtc |  |  | FDX_in_Dc_sr_Per_sr_VideoPolarObjSensorProperties_20_ | 4982 |  | 32 |  | Signed | 0 | 1 | 0 | 1.1755e-38 | 3.4028e+38 | [7 empty] | 65535 |  |  | Cloe |  |  |  |  | double
FDX_in_m_collection__m_collection_17___m_isValid |  |  | FDX_in_Dc_sr_Per_sr_VideoPolarObjSensorProperties_20_ | 4983 |  | 1 |  | Signed | 0 | 1 | 0 | 0 | 1 | [7 empty] | 65535 |  |  | Cloe |  |  |  |  | bool
FDX_in_m_collection__m_collection_17___m_objectCorridorRelation__m_objectBorderCrossingTimes__m_hasValue |  |  | FDX_in_Dc_sr_Per_sr_VideoPolarObjSensorProperties_20_ | 4984 |  | 1 |  | Signed | 0 | 1 | 0 | 0 | 1 | [7 empty] | 65535 |  |  | Cloe |  |  |  |  | bool
FDX_in_m_collection__m_collection_17___m_objectCorridorRelation__m_objectBorderCrossingTimes__m_storage__m_values_0___m_value_0___m_value |  |  | FDX_in_Dc_sr_Per_sr_VideoPolarObjSensorProperties_20_ | 4985 |  | 32 |  | Signed | 0 | 1 | 0 | 1.1755e-38 | 3.4028e+38 | [7 empty] | 65535 |  |  | Cloe |  |  |  |  | double
FDX_in_m_collection__m_collection_17___m_objectCorridorRelation__m_objectBorderCrossingTimes__m_storage__m_values_0___m_value_1___m_value |  |  | FDX_in_Dc_sr_Per_sr_VideoPolarObjSensorProperties_20_ | 4986 |  | 32 |  | Signed | 0 | 1 | 0 | 1.1755e-38 | 3.4028e+38 | [7 empty] | 65535 |  |  | Cloe |  |  |  |  | double
FDX_in_m_collection__m_collection_17___m_objectCorridorRelation__m_objectBorderCrossingTimes__m_storage__m_values_0___m_value_2___m_value |  |  | FDX_in_Dc_sr_Per_sr_VideoPolarObjSensorProperties_20_ | 4987 |  | 32 |  | Signed | 0 | 1 | 0 | 1.1755e-38 | 3.4028e+38 | [7 empty] | 65535 |  |  | Cloe |  |  |  |  | double
FDX_in_m_collection__m_collection_17___m_objectCorridorRelation__m_objectBorderCrossingTimes__m_storage__m_values_0___m_value_3___m_value |  |  | FDX_in_Dc_sr_Per_sr_VideoPolarObjSensorProperties_20_ | 4988 |  | 32 |  | Signed | 0 | 1 | 0 | 1.1755e-38 | 3.4028e+38 | [7 empty] | 65535 |  |  | Cloe |  |  |  |  | double
FDX_in_m_collection__m_collection_17___m_objectCorridorRelation__m_objectCorridorFractionalOverlap__m_value_0___m_value |  |  | FDX_in_Dc_sr_Per_sr_VideoPolarObjSensorProperties_20_ | 4989 |  | 32 |  | Signed | 0 | 1 | 0 | 1.1755e-38 | 3.4028e+38 | [7 empty] | 65535 |  |  | Cloe |  |  |  |  | double
FDX_in_m_collection__m_collection_17___m_objectCorridorRelation__m_objectCorridorFractionalOverlap__m_value_1___m_value |  |  | FDX_in_Dc_sr_Per_sr_VideoPolarObjSensorProperties_20_ | 4990 |  | 32 |  | Signed | 0 | 1 | 0 | 1.1755e-38 | 3.4028e+38 | [7 empty] | 65535 |  |  | Cloe |  |  |  |  | double
FDX_in_m_collection__m_collection_17___m_objectCorridorRelation__m_objectCorridorFractionalOverlap__m_value_2___m_value |  |  | FDX_in_Dc_sr_Per_sr_VideoPolarObjSensorProperties_20_ | 4991 |  | 32 |  | Signed | 0 | 1 | 0 | 1.1755e-38 | 3.4028e+38 | [7 empty] | 65535 |  |  | Cloe |  |  |  |  | double
FDX_in_m_collection__m_collection_17___m_probHasBeenObservedMoving |  |  | FDX_in_Dc_sr_Per_sr_VideoPolarObjSensorProperties_20_ | 4992 |  | 32 |  | Signed | 0 | 1 | 0 | 1.1755e-38 | 3.4028e+38 | [7 empty] | 65535 |  |  | Cloe |  |  |  |  | double
FDX_in_m_collection__m_collection_17___m_probIsCurrentlyMoving |  |  | FDX_in_Dc_sr_Per_sr_VideoPolarObjSensorProperties_20_ | 4993 |  | 32 |  | Signed | 0 | 1 | 0 | 1.1755e-38 | 3.4028e+38 | [7 empty] | 65535 |  |  | Cloe |  |  |  |  | double
FDX_in_m_collection__m_collection_17___m_probObjTypeTree__m_objectTypes__m_nonObstacle |  |  | FDX_in_Dc_sr_Per_sr_VideoPolarObjSensorProperties_20_ | 4994 |  | 8 |  | Unsigned | 0 | 1 | 0 | 0 | 255 | [7 empty] | 65535 |  |  | Cloe |  |  |  |  | int
FDX_in_m_collection__m_collection_17___m_probObjTypeTree__m_objectTypes__m_obstacle |  |  | FDX_in_Dc_sr_Per_sr_VideoPolarObjSensorProperties_20_ | 4995 |  | 8 |  | Unsigned | 0 | 1 | 0 | 0 | 255 | [7 empty] | 65535 |  |  | Cloe |  |  |  |  | int
FDX_in_m_collection__m_collection_17___m_probObjTypeTree__m_objectTypes__m_obstacleTypes__m_mobile |  |  | FDX_in_Dc_sr_Per_sr_VideoPolarObjSensorProperties_20_ | 4996 |  | 8 |  | Unsigned | 0 | 1 | 0 | 0 | 255 | [7 empty] | 65535 |  |  | Cloe |  |  |  |  | int
FDX_in_m_collection__m_collection_17___m_probObjTypeTree__m_objectTypes__m_obstacleTypes__m_mobileTypes__m_fourPlusWheeler |  |  | FDX_in_Dc_sr_Per_sr_VideoPolarObjSensorProperties_20_ | 4997 |  | 8 |  | Unsigned | 0 | 1 | 0 | 0 | 255 | [7 empty] | 65535 |  |  | Cloe |  |  |  |  | int
FDX_in_m_collection__m_collection_17___m_probObjTypeTree__m_objectTypes__m_obstacleTypes__m_mobileTypes__m_fourPlusWheelerTypes__m_passengerCar |  |  | FDX_in_Dc_sr_Per_sr_VideoPolarObjSensorProperties_20_ | 4998 |  | 8 |  | Unsigned | 0 | 1 | 0 | 0 | 255 | [7 empty] | 65535 |  |  | Cloe |  |  |  |  | int
FDX_in_m_collection__m_collection_17___m_probObjTypeTree__m_objectTypes__m_obstacleTypes__m_mobileTypes__m_fourPlusWheelerTypes__m_truck |  |  | FDX_in_Dc_sr_Per_sr_VideoPolarObjSensorProperties_20_ | 4999 |  | 8 |  | Unsigned | 0 | 1 | 0 | 0 | 255 | [7 empty] | 65535 |  |  | Cloe |  |  |  |  | int
FDX_in_m_collection__m_collection_17___m_probObjTypeTree__m_objectTypes__m_obstacleTypes__m_mobileTypes__m_fourPlusWheelerTypes__m_unknown |  |  | FDX_in_Dc_sr_Per_sr_VideoPolarObjSensorProperties_20_ | 5000 |  | 8 |  | Unsigned | 0 | 1 | 0 | 0 | 255 | [7 empty] | 65535 |  |  | Cloe |  |  |  |  | int
FDX_in_m_collection__m_collection_17___m_probObjTypeTree__m_objectTypes__m_obstacleTypes__m_mobileTypes__m_pedestrian |  |  | FDX_in_Dc_sr_Per_sr_VideoPolarObjSensorProperties_20_ | 5001 |  | 8 |  | Unsigned | 0 | 1 | 0 | 0 | 255 | [7 empty] | 65535 |  |  | Cloe |  |  |  |  | int
FDX_in_m_collection__m_collection_17___m_probObjTypeTree__m_objectTypes__m_obstacleTypes__m_mobileTypes__m_twoWheeler |  |  | FDX_in_Dc_sr_Per_sr_VideoPolarObjSensorProperties_20_ | 5002 |  | 8 |  | Unsigned | 0 | 1 | 0 | 0 | 255 | [7 empty] | 65535 |  |  | Cloe |  |  |  |  | int
FDX_in_m_collection__m_collection_17___m_probObjTypeTree__m_objectTypes__m_obstacleTypes__m_mobileTypes__m_unknown |  |  | FDX_in_Dc_sr_Per_sr_VideoPolarObjSensorProperties_20_ | 5003 |  | 8 |  | Unsigned | 0 | 1 | 0 | 0 | 255 | [7 empty] | 65535 |  |  | Cloe |  |  |  |  | int
FDX_in_m_collection__m_collection_17___m_probObjTypeTree__m_objectTypes__m_obstacleTypes__m_stationary |  |  | FDX_in_Dc_sr_Per_sr_VideoPolarObjSensorProperties_20_ | 5004 |  | 8 |  | Unsigned | 0 | 1 | 0 | 0 | 255 | [7 empty] | 65535 |  |  | Cloe |  |  |  |  | int
FDX_in_m_collection__m_collection_17___m_probObjTypeTree__m_objectTypes__m_obstacleTypes__m_stationaryTypes__m_roadsideBarrier |  |  | FDX_in_Dc_sr_Per_sr_VideoPolarObjSensorProperties_20_ | 5005 |  | 8 |  | Unsigned | 0 | 1 | 0 | 0 | 255 | [7 empty] | 65535 |  |  | Cloe |  |  |  |  | int
FDX_in_m_collection__m_collection_17___m_probObjTypeTree__m_objectTypes__m_obstacleTypes__m_stationaryTypes__m_unknown |  |  | FDX_in_Dc_sr_Per_sr_VideoPolarObjSensorProperties_20_ | 5006 |  | 8 |  | Unsigned | 0 | 1 | 0 | 0 | 255 | [7 empty] | 65535 |  |  | Cloe |  |  |  |  | int
FDX_in_m_collection__m_collection_17___m_probObjTypeTree__m_objectTypes__m_obstacleTypes__m_unknown |  |  | FDX_in_Dc_sr_Per_sr_VideoPolarObjSensorProperties_20_ | 5007 |  | 8 |  | Unsigned | 0 | 1 | 0 | 0 | 255 | [7 empty] | 65535 |  |  | Cloe |  |  |  |  | int
FDX_in_m_collection__m_collection_17___m_probObjTypeTree__m_objectTypes__m_unknown |  |  | FDX_in_Dc_sr_Per_sr_VideoPolarObjSensorProperties_20_ | 5008 |  | 8 |  | Unsigned | 0 | 1 | 0 | 0 | 255 | [7 empty] | 65535 |  |  | Cloe |  |  |  |  | int
FDX_in_m_collection__m_collection_17___m_rawInvTtc |  |  | FDX_in_Dc_sr_Per_sr_VideoPolarObjSensorProperties_20_ | 5009 |  | 32 |  | Signed | 0 | 1 | 0 | 1.1755e-38 | 3.4028e+38 | [7 empty] | 65535 |  |  | Cloe |  |  |  |  | double
FDX_in_m_collection__m_collection_17___m_referencePointIdx |  |  | FDX_in_Dc_sr_Per_sr_VideoPolarObjSensorProperties_20_ | 5010 |  | 8 |  | Unsigned | 0 | 1 | 0 | 0 | 255 | [7 empty] | 65535 |  |  | Cloe |  |  |  |  | int
FDX_in_m_collection__m_collection_17___m_state__m_vectorCovariancePair__m_corrVector__0 |  |  | FDX_in_Dc_sr_Per_sr_VideoPolarObjSensorProperties_20_ | 5011 |  | 32 |  | Signed | 0 | 1 | 0 | 1.1755e-38 | 3.4028e+38 | [7 empty] | 65535 |  |  | Cloe |  |  |  |  | double
FDX_in_m_collection__m_collection_17___m_state__m_vectorCovariancePair__m_corrVector__1 |  |  | FDX_in_Dc_sr_Per_sr_VideoPolarObjSensorProperties_20_ | 5011 |  | 32 |  | Signed | 0 | 1 | 0 | 1.1755e-38 | 3.4028e+38 | [7 empty] | 65535 |  |  | Cloe |  |  |  |  | double
FDX_in_m_collection__m_collection_17___m_state__m_vectorCovariancePair__m_corrVector__2 |  |  | FDX_in_Dc_sr_Per_sr_VideoPolarObjSensorProperties_20_ | 5011 |  | 32 |  | Signed | 0 | 1 | 0 | 1.1755e-38 | 3.4028e+38 | [7 empty] | 65535 |  |  | Cloe |  |  |  |  | double
FDX_in_m_collection__m_collection_17___m_state__m_vectorCovariancePair__m_corrVector__3 |  |  | FDX_in_Dc_sr_Per_sr_VideoPolarObjSensorProperties_20_ | 5011 |  | 32 |  | Signed | 0 | 1 | 0 | 1.1755e-38 | 3.4028e+38 | [7 empty] | 65535 |  |  | Cloe |  |  |  |  | double
FDX_in_m_collection__m_collection_17___m_state__m_vectorCovariancePair__m_corrVector__4 |  |  | FDX_in_Dc_sr_Per_sr_VideoPolarObjSensorProperties_20_ | 5011 |  | 32 |  | Signed | 0 | 1 | 0 | 1.1755e-38 | 3.4028e+38 | [7 empty] | 65535 |  |  | Cloe |  |  |  |  | double
FDX_in_m_collection__m_collection_17___m_state__m_vectorCovariancePair__m_corrVector__5 |  |  | FDX_in_Dc_sr_Per_sr_VideoPolarObjSensorProperties_20_ | 5011 |  | 32 |  | Signed | 0 | 1 | 0 | 1.1755e-38 | 3.4028e+38 | [7 empty] | 65535 |  |  | Cloe |  |  |  |  | double
FDX_in_m_collection__m_collection_17___m_state__m_vectorCovariancePair__m_muVector__0 |  |  | FDX_in_Dc_sr_Per_sr_VideoPolarObjSensorProperties_20_ | 5012 |  | 32 |  | Signed | 0 | 1 | 0 | 1.1755e-38 | 3.4028e+38 | [7 empty] | 65535 |  |  | Cloe |  |  |  |  | double
FDX_in_m_collection__m_collection_17___m_state__m_vectorCovariancePair__m_muVector__1 |  |  | FDX_in_Dc_sr_Per_sr_VideoPolarObjSensorProperties_20_ | 5012 |  | 32 |  | Signed | 0 | 1 | 0 | 1.1755e-38 | 3.4028e+38 | [7 empty] | 65535 |  |  | Cloe |  |  |  |  | double
FDX_in_m_collection__m_collection_17___m_state__m_vectorCovariancePair__m_muVector__2 |  |  | FDX_in_Dc_sr_Per_sr_VideoPolarObjSensorProperties_20_ | 5012 |  | 32 |  | Signed | 0 | 1 | 0 | 1.1755e-38 | 3.4028e+38 | [7 empty] | 65535 |  |  | Cloe |  |  |  |  | double
FDX_in_m_collection__m_collection_17___m_state__m_vectorCovariancePair__m_muVector__3 |  |  | FDX_in_Dc_sr_Per_sr_VideoPolarObjSensorProperties_20_ | 5012 |  | 32 |  | Signed | 0 | 1 | 0 | 1.1755e-38 | 3.4028e+38 | [7 empty] | 65535 |  |  | Cloe |  |  |  |  | double
FDX_in_m_collection__m_collection_17___m_state__m_vectorCovariancePair__m_stdVector__0 |  |  | FDX_in_Dc_sr_Per_sr_VideoPolarObjSensorProperties_20_ | 5013 |  | 32 |  | Signed | 0 | 1 | 0 | 1.1755e-38 | 3.4028e+38 | [7 empty] | 65535 |  |  | Cloe |  |  |  |  | double
FDX_in_m_collection__m_collection_17___m_state__m_vectorCovariancePair__m_stdVector__1 |  |  | FDX_in_Dc_sr_Per_sr_VideoPolarObjSensorProperties_20_ | 5013 |  | 32 |  | Signed | 0 | 1 | 0 | 1.1755e-38 | 3.4028e+38 | [7 empty] | 65535 |  |  | Cloe |  |  |  |  | double
FDX_in_m_collection__m_collection_17___m_state__m_vectorCovariancePair__m_stdVector__2 |  |  | FDX_in_Dc_sr_Per_sr_VideoPolarObjSensorProperties_20_ | 5013 |  | 32 |  | Signed | 0 | 1 | 0 | 1.1755e-38 | 3.4028e+38 | [7 empty] | 65535 |  |  | Cloe |  |  |  |  | double
FDX_in_m_collection__m_collection_17___m_state__m_vectorCovariancePair__m_stdVector__3 |  |  | FDX_in_Dc_sr_Per_sr_VideoPolarObjSensorProperties_20_ | 5013 |  | 32 |  | Signed | 0 | 1 | 0 | 1.1755e-38 | 3.4028e+38 | [7 empty] | 65535 |  |  | Cloe |  |  |  |  | double
FDX_in_m_collection__m_collection_17___m_varInvTtc |  |  | FDX_in_Dc_sr_Per_sr_VideoPolarObjSensorProperties_20_ | 5014 |  | 32 |  | Signed | 0 | 1 | 0 | 1.1755e-38 | 3.4028e+38 | [7 empty] | 65535 |  |  | Cloe |  |  |  |  | double
FDX_in_m_collection__m_collection_17___m_visualSignals__m_visualSignalStatus |  |  | FDX_in_Dc_sr_Per_sr_VideoPolarObjSensorProperties_20_ | 5015 |  | 8 |  | Unsigned | 0 | 1 | 0 | 0 | 255 | [7 empty] | 65535 |  |  | Cloe |  |  |  |  | int
FDX_in_m_collection__m_collection_17___m_yawAngle__vfc__m_value |  |  | FDX_in_Dc_sr_Per_sr_VideoPolarObjSensorProperties_20_ | 5016 |  | 32 |  | Signed | 0 | 1 | 0 | 1.1755e-38 | 3.4028e+38 | [7 empty] | 65535 |  |  | Cloe |  |  |  |  | double
FDX_in_m_collection__m_collection_17___m_yawAngleVar |  |  | FDX_in_Dc_sr_Per_sr_VideoPolarObjSensorProperties_20_ | 5017 |  | 32 |  | Signed | 0 | 1 | 0 | 1.1755e-38 | 3.4028e+38 | [7 empty] | 65535 |  |  | Cloe |  |  |  |  | double
FDX_in_m_collection__m_collection_18___m_dimension__m_angleDistantEdge__vfc__m_value |  |  | FDX_in_Dc_sr_Per_sr_VideoPolarObjSensorProperties_20_ | 5018 |  | 32 |  | Signed | 0 | 1 | 0 | 1.1755e-38 | 3.4028e+38 | [7 empty] | 65535 |  |  | Cloe |  |  |  |  | double
FDX_in_m_collection__m_collection_18___m_dimension__m_angleDistantEdgeVar |  |  | FDX_in_Dc_sr_Per_sr_VideoPolarObjSensorProperties_20_ | 5019 |  | 32 |  | Signed | 0 | 1 | 0 | 1.1755e-38 | 3.4028e+38 | [7 empty] | 65535 |  |  | Cloe |  |  |  |  | double
FDX_in_m_collection__m_collection_18___m_dimension__m_angleHeight__vfc__m_value |  |  | FDX_in_Dc_sr_Per_sr_VideoPolarObjSensorProperties_20_ | 5020 |  | 32 |  | Signed | 0 | 1 | 0 | 1.1755e-38 | 3.4028e+38 | [7 empty] | 65535 |  |  | Cloe |  |  |  |  | double
FDX_in_m_collection__m_collection_18___m_dimension__m_angleHeightVar |  |  | FDX_in_Dc_sr_Per_sr_VideoPolarObjSensorProperties_20_ | 5021 |  | 32 |  | Signed | 0 | 1 | 0 | 1.1755e-38 | 3.4028e+38 | [7 empty] | 65535 |  |  | Cloe |  |  |  |  | double
FDX_in_m_collection__m_collection_18___m_dimension__m_angleLeftEdge__vfc__m_value |  |  | FDX_in_Dc_sr_Per_sr_VideoPolarObjSensorProperties_20_ | 5022 |  | 32 |  | Signed | 0 | 1 | 0 | 1.1755e-38 | 3.4028e+38 | [7 empty] | 65535 |  |  | Cloe |  |  |  |  | double
FDX_in_m_collection__m_collection_18___m_dimension__m_angleLeftEdgeVar |  |  | FDX_in_Dc_sr_Per_sr_VideoPolarObjSensorProperties_20_ | 5023 |  | 32 |  | Signed | 0 | 1 | 0 | 1.1755e-38 | 3.4028e+38 | [7 empty] | 65535 |  |  | Cloe |  |  |  |  | double
FDX_in_m_collection__m_collection_18___m_dimension__m_angleRightEdge__vfc__m_value |  |  | FDX_in_Dc_sr_Per_sr_VideoPolarObjSensorProperties_20_ | 5024 |  | 32 |  | Signed | 0 | 1 | 0 | 1.1755e-38 | 3.4028e+38 | [7 empty] | 65535 |  |  | Cloe |  |  |  |  | double
FDX_in_m_collection__m_collection_18___m_dimension__m_angleRightEdgeVar |  |  | FDX_in_Dc_sr_Per_sr_VideoPolarObjSensorProperties_20_ | 5025 |  | 32 |  | Signed | 0 | 1 | 0 | 1.1755e-38 | 3.4028e+38 | [7 empty] | 65535 |  |  | Cloe |  |  |  |  | double
FDX_in_m_collection__m_collection_18___m_existProb |  |  | FDX_in_Dc_sr_Per_sr_VideoPolarObjSensorProperties_20_ | 5026 |  | 32 |  | Signed | 0 | 1 | 0 | 1.1755e-38 | 3.4028e+38 | [7 empty] | 65535 |  |  | Cloe |  |  |  |  | double
FDX_in_m_collection__m_collection_18___m_id |  |  | FDX_in_Dc_sr_Per_sr_VideoPolarObjSensorProperties_20_ | 5027 |  | 32 |  | Unsigned | 0 | 1 | 0 | 0 | 4294967295 | [7 empty] | 65535 |  |  | Cloe |  |  |  |  | int
FDX_in_m_collection__m_collection_18___m_invTtc |  |  | FDX_in_Dc_sr_Per_sr_VideoPolarObjSensorProperties_20_ | 5028 |  | 32 |  | Signed | 0 | 1 | 0 | 1.1755e-38 | 3.4028e+38 | [7 empty] | 65535 |  |  | Cloe |  |  |  |  | double
FDX_in_m_collection__m_collection_18___m_isValid |  |  | FDX_in_Dc_sr_Per_sr_VideoPolarObjSensorProperties_20_ | 5029 |  | 1 |  | Signed | 0 | 1 | 0 | 0 | 1 | [7 empty] | 65535 |  |  | Cloe |  |  |  |  | bool
FDX_in_m_collection__m_collection_18___m_objectCorridorRelation__m_objectBorderCrossingTimes__m_hasValue |  |  | FDX_in_Dc_sr_Per_sr_VideoPolarObjSensorProperties_20_ | 5030 |  | 1 |  | Signed | 0 | 1 | 0 | 0 | 1 | [7 empty] | 65535 |  |  | Cloe |  |  |  |  | bool
FDX_in_m_collection__m_collection_18___m_objectCorridorRelation__m_objectBorderCrossingTimes__m_storage__m_values_0___m_value_0___m_value |  |  | FDX_in_Dc_sr_Per_sr_VideoPolarObjSensorProperties_20_ | 5031 |  | 32 |  | Signed | 0 | 1 | 0 | 1.1755e-38 | 3.4028e+38 | [7 empty] | 65535 |  |  | Cloe |  |  |  |  | double
FDX_in_m_collection__m_collection_18___m_objectCorridorRelation__m_objectBorderCrossingTimes__m_storage__m_values_0___m_value_1___m_value |  |  | FDX_in_Dc_sr_Per_sr_VideoPolarObjSensorProperties_20_ | 5032 |  | 32 |  | Signed | 0 | 1 | 0 | 1.1755e-38 | 3.4028e+38 | [7 empty] | 65535 |  |  | Cloe |  |  |  |  | double
FDX_in_m_collection__m_collection_18___m_objectCorridorRelation__m_objectBorderCrossingTimes__m_storage__m_values_0___m_value_2___m_value |  |  | FDX_in_Dc_sr_Per_sr_VideoPolarObjSensorProperties_20_ | 5033 |  | 32 |  | Signed | 0 | 1 | 0 | 1.1755e-38 | 3.4028e+38 | [7 empty] | 65535 |  |  | Cloe |  |  |  |  | double
FDX_in_m_collection__m_collection_18___m_objectCorridorRelation__m_objectBorderCrossingTimes__m_storage__m_values_0___m_value_3___m_value |  |  | FDX_in_Dc_sr_Per_sr_VideoPolarObjSensorProperties_20_ | 5034 |  | 32 |  | Signed | 0 | 1 | 0 | 1.1755e-38 | 3.4028e+38 | [7 empty] | 65535 |  |  | Cloe |  |  |  |  | double
FDX_in_m_collection__m_collection_18___m_objectCorridorRelation__m_objectCorridorFractionalOverlap__m_value_0___m_value |  |  | FDX_in_Dc_sr_Per_sr_VideoPolarObjSensorProperties_20_ | 5035 |  | 32 |  | Signed | 0 | 1 | 0 | 1.1755e-38 | 3.4028e+38 | [7 empty] | 65535 |  |  | Cloe |  |  |  |  | double
FDX_in_m_collection__m_collection_18___m_objectCorridorRelation__m_objectCorridorFractionalOverlap__m_value_1___m_value |  |  | FDX_in_Dc_sr_Per_sr_VideoPolarObjSensorProperties_20_ | 5036 |  | 32 |  | Signed | 0 | 1 | 0 | 1.1755e-38 | 3.4028e+38 | [7 empty] | 65535 |  |  | Cloe |  |  |  |  | double
FDX_in_m_collection__m_collection_18___m_objectCorridorRelation__m_objectCorridorFractionalOverlap__m_value_2___m_value |  |  | FDX_in_Dc_sr_Per_sr_VideoPolarObjSensorProperties_20_ | 5037 |  | 32 |  | Signed | 0 | 1 | 0 | 1.1755e-38 | 3.4028e+38 | [7 empty] | 65535 |  |  | Cloe |  |  |  |  | double
FDX_in_m_collection__m_collection_18___m_probHasBeenObservedMoving |  |  | FDX_in_Dc_sr_Per_sr_VideoPolarObjSensorProperties_20_ | 5038 |  | 32 |  | Signed | 0 | 1 | 0 | 1.1755e-38 | 3.4028e+38 | [7 empty] | 65535 |  |  | Cloe |  |  |  |  | double
FDX_in_m_collection__m_collection_18___m_probIsCurrentlyMoving |  |  | FDX_in_Dc_sr_Per_sr_VideoPolarObjSensorProperties_20_ | 5039 |  | 32 |  | Signed | 0 | 1 | 0 | 1.1755e-38 | 3.4028e+38 | [7 empty] | 65535 |  |  | Cloe |  |  |  |  | double
FDX_in_m_collection__m_collection_18___m_probObjTypeTree__m_objectTypes__m_nonObstacle |  |  | FDX_in_Dc_sr_Per_sr_VideoPolarObjSensorProperties_20_ | 5040 |  | 8 |  | Unsigned | 0 | 1 | 0 | 0 | 255 | [7 empty] | 65535 |  |  | Cloe |  |  |  |  | int
FDX_in_m_collection__m_collection_18___m_probObjTypeTree__m_objectTypes__m_obstacle |  |  | FDX_in_Dc_sr_Per_sr_VideoPolarObjSensorProperties_20_ | 5041 |  | 8 |  | Unsigned | 0 | 1 | 0 | 0 | 255 | [7 empty] | 65535 |  |  | Cloe |  |  |  |  | int
FDX_in_m_collection__m_collection_18___m_probObjTypeTree__m_objectTypes__m_obstacleTypes__m_mobile |  |  | FDX_in_Dc_sr_Per_sr_VideoPolarObjSensorProperties_20_ | 5042 |  | 8 |  | Unsigned | 0 | 1 | 0 | 0 | 255 | [7 empty] | 65535 |  |  | Cloe |  |  |  |  | int
FDX_in_m_collection__m_collection_18___m_probObjTypeTree__m_objectTypes__m_obstacleTypes__m_mobileTypes__m_fourPlusWheeler |  |  | FDX_in_Dc_sr_Per_sr_VideoPolarObjSensorProperties_20_ | 5043 |  | 8 |  | Unsigned | 0 | 1 | 0 | 0 | 255 | [7 empty] | 65535 |  |  | Cloe |  |  |  |  | int
FDX_in_m_collection__m_collection_18___m_probObjTypeTree__m_objectTypes__m_obstacleTypes__m_mobileTypes__m_fourPlusWheelerTypes__m_passengerCar |  |  | FDX_in_Dc_sr_Per_sr_VideoPolarObjSensorProperties_20_ | 5044 |  | 8 |  | Unsigned | 0 | 1 | 0 | 0 | 255 | [7 empty] | 65535 |  |  | Cloe |  |  |  |  | int
FDX_in_m_collection__m_collection_18___m_probObjTypeTree__m_objectTypes__m_obstacleTypes__m_mobileTypes__m_fourPlusWheelerTypes__m_truck |  |  | FDX_in_Dc_sr_Per_sr_VideoPolarObjSensorProperties_20_ | 5045 |  | 8 |  | Unsigned | 0 | 1 | 0 | 0 | 255 | [7 empty] | 65535 |  |  | Cloe |  |  |  |  | int
FDX_in_m_collection__m_collection_18___m_probObjTypeTree__m_objectTypes__m_obstacleTypes__m_mobileTypes__m_fourPlusWheelerTypes__m_unknown |  |  | FDX_in_Dc_sr_Per_sr_VideoPolarObjSensorProperties_20_ | 5046 |  | 8 |  | Unsigned | 0 | 1 | 0 | 0 | 255 | [7 empty] | 65535 |  |  | Cloe |  |  |  |  | int
FDX_in_m_collection__m_collection_18___m_probObjTypeTree__m_objectTypes__m_obstacleTypes__m_mobileTypes__m_pedestrian |  |  | FDX_in_Dc_sr_Per_sr_VideoPolarObjSensorProperties_20_ | 5047 |  | 8 |  | Unsigned | 0 | 1 | 0 | 0 | 255 | [7 empty] | 65535 |  |  | Cloe |  |  |  |  | int
FDX_in_m_collection__m_collection_18___m_probObjTypeTree__m_objectTypes__m_obstacleTypes__m_mobileTypes__m_twoWheeler |  |  | FDX_in_Dc_sr_Per_sr_VideoPolarObjSensorProperties_20_ | 5048 |  | 8 |  | Unsigned | 0 | 1 | 0 | 0 | 255 | [7 empty] | 65535 |  |  | Cloe |  |  |  |  | int
FDX_in_m_collection__m_collection_18___m_probObjTypeTree__m_objectTypes__m_obstacleTypes__m_mobileTypes__m_unknown |  |  | FDX_in_Dc_sr_Per_sr_VideoPolarObjSensorProperties_20_ | 5049 |  | 8 |  | Unsigned | 0 | 1 | 0 | 0 | 255 | [7 empty] | 65535 |  |  | Cloe |  |  |  |  | int
FDX_in_m_collection__m_collection_18___m_probObjTypeTree__m_objectTypes__m_obstacleTypes__m_stationary |  |  | FDX_in_Dc_sr_Per_sr_VideoPolarObjSensorProperties_20_ | 5050 |  | 8 |  | Unsigned | 0 | 1 | 0 | 0 | 255 | [7 empty] | 65535 |  |  | Cloe |  |  |  |  | int
FDX_in_m_collection__m_collection_18___m_probObjTypeTree__m_objectTypes__m_obstacleTypes__m_stationaryTypes__m_roadsideBarrier |  |  | FDX_in_Dc_sr_Per_sr_VideoPolarObjSensorProperties_20_ | 5051 |  | 8 |  | Unsigned | 0 | 1 | 0 | 0 | 255 | [7 empty] | 65535 |  |  | Cloe |  |  |  |  | int
FDX_in_m_collection__m_collection_18___m_probObjTypeTree__m_objectTypes__m_obstacleTypes__m_stationaryTypes__m_unknown |  |  | FDX_in_Dc_sr_Per_sr_VideoPolarObjSensorProperties_20_ | 5052 |  | 8 |  | Unsigned | 0 | 1 | 0 | 0 | 255 | [7 empty] | 65535 |  |  | Cloe |  |  |  |  | int
FDX_in_m_collection__m_collection_18___m_probObjTypeTree__m_objectTypes__m_obstacleTypes__m_unknown |  |  | FDX_in_Dc_sr_Per_sr_VideoPolarObjSensorProperties_20_ | 5053 |  | 8 |  | Unsigned | 0 | 1 | 0 | 0 | 255 | [7 empty] | 65535 |  |  | Cloe |  |  |  |  | int
FDX_in_m_collection__m_collection_18___m_probObjTypeTree__m_objectTypes__m_unknown |  |  | FDX_in_Dc_sr_Per_sr_VideoPolarObjSensorProperties_20_ | 5054 |  | 8 |  | Unsigned | 0 | 1 | 0 | 0 | 255 | [7 empty] | 65535 |  |  | Cloe |  |  |  |  | int
FDX_in_m_collection__m_collection_18___m_rawInvTtc |  |  | FDX_in_Dc_sr_Per_sr_VideoPolarObjSensorProperties_20_ | 5055 |  | 32 |  | Signed | 0 | 1 | 0 | 1.1755e-38 | 3.4028e+38 | [7 empty] | 65535 |  |  | Cloe |  |  |  |  | double
FDX_in_m_collection__m_collection_18___m_referencePointIdx |  |  | FDX_in_Dc_sr_Per_sr_VideoPolarObjSensorProperties_20_ | 5056 |  | 8 |  | Unsigned | 0 | 1 | 0 | 0 | 255 | [7 empty] | 65535 |  |  | Cloe |  |  |  |  | int
FDX_in_m_collection__m_collection_18___m_state__m_vectorCovariancePair__m_corrVector__0 |  |  | FDX_in_Dc_sr_Per_sr_VideoPolarObjSensorProperties_20_ | 5057 |  | 32 |  | Signed | 0 | 1 | 0 | 1.1755e-38 | 3.4028e+38 | [7 empty] | 65535 |  |  | Cloe |  |  |  |  | double
FDX_in_m_collection__m_collection_18___m_state__m_vectorCovariancePair__m_corrVector__1 |  |  | FDX_in_Dc_sr_Per_sr_VideoPolarObjSensorProperties_20_ | 5057 |  | 32 |  | Signed | 0 | 1 | 0 | 1.1755e-38 | 3.4028e+38 | [7 empty] | 65535 |  |  | Cloe |  |  |  |  | double
FDX_in_m_collection__m_collection_18___m_state__m_vectorCovariancePair__m_corrVector__2 |  |  | FDX_in_Dc_sr_Per_sr_VideoPolarObjSensorProperties_20_ | 5057 |  | 32 |  | Signed | 0 | 1 | 0 | 1.1755e-38 | 3.4028e+38 | [7 empty] | 65535 |  |  | Cloe |  |  |  |  | double
FDX_in_m_collection__m_collection_18___m_state__m_vectorCovariancePair__m_corrVector__3 |  |  | FDX_in_Dc_sr_Per_sr_VideoPolarObjSensorProperties_20_ | 5057 |  | 32 |  | Signed | 0 | 1 | 0 | 1.1755e-38 | 3.4028e+38 | [7 empty] | 65535 |  |  | Cloe |  |  |  |  | double
FDX_in_m_collection__m_collection_18___m_state__m_vectorCovariancePair__m_corrVector__4 |  |  | FDX_in_Dc_sr_Per_sr_VideoPolarObjSensorProperties_20_ | 5057 |  | 32 |  | Signed | 0 | 1 | 0 | 1.1755e-38 | 3.4028e+38 | [7 empty] | 65535 |  |  | Cloe |  |  |  |  | double
FDX_in_m_collection__m_collection_18___m_state__m_vectorCovariancePair__m_corrVector__5 |  |  | FDX_in_Dc_sr_Per_sr_VideoPolarObjSensorProperties_20_ | 5057 |  | 32 |  | Signed | 0 | 1 | 0 | 1.1755e-38 | 3.4028e+38 | [7 empty] | 65535 |  |  | Cloe |  |  |  |  | double
FDX_in_m_collection__m_collection_18___m_state__m_vectorCovariancePair__m_muVector__0 |  |  | FDX_in_Dc_sr_Per_sr_VideoPolarObjSensorProperties_20_ | 5058 |  | 32 |  | Signed | 0 | 1 | 0 | 1.1755e-38 | 3.4028e+38 | [7 empty] | 65535 |  |  | Cloe |  |  |  |  | double
FDX_in_m_collection__m_collection_18___m_state__m_vectorCovariancePair__m_muVector__1 |  |  | FDX_in_Dc_sr_Per_sr_VideoPolarObjSensorProperties_20_ | 5058 |  | 32 |  | Signed | 0 | 1 | 0 | 1.1755e-38 | 3.4028e+38 | [7 empty] | 65535 |  |  | Cloe |  |  |  |  | double
FDX_in_m_collection__m_collection_18___m_state__m_vectorCovariancePair__m_muVector__2 |  |  | FDX_in_Dc_sr_Per_sr_VideoPolarObjSensorProperties_20_ | 5058 |  | 32 |  | Signed | 0 | 1 | 0 | 1.1755e-38 | 3.4028e+38 | [7 empty] | 65535 |  |  | Cloe |  |  |  |  | double
FDX_in_m_collection__m_collection_18___m_state__m_vectorCovariancePair__m_muVector__3 |  |  | FDX_in_Dc_sr_Per_sr_VideoPolarObjSensorProperties_20_ | 5058 |  | 32 |  | Signed | 0 | 1 | 0 | 1.1755e-38 | 3.4028e+38 | [7 empty] | 65535 |  |  | Cloe |  |  |  |  | double
FDX_in_m_collection__m_collection_18___m_state__m_vectorCovariancePair__m_stdVector__0 |  |  | FDX_in_Dc_sr_Per_sr_VideoPolarObjSensorProperties_20_ | 5059 |  | 32 |  | Signed | 0 | 1 | 0 | 1.1755e-38 | 3.4028e+38 | [7 empty] | 65535 |  |  | Cloe |  |  |  |  | double
FDX_in_m_collection__m_collection_18___m_state__m_vectorCovariancePair__m_stdVector__1 |  |  | FDX_in_Dc_sr_Per_sr_VideoPolarObjSensorProperties_20_ | 5059 |  | 32 |  | Signed | 0 | 1 | 0 | 1.1755e-38 | 3.4028e+38 | [7 empty] | 65535 |  |  | Cloe |  |  |  |  | double
FDX_in_m_collection__m_collection_18___m_state__m_vectorCovariancePair__m_stdVector__2 |  |  | FDX_in_Dc_sr_Per_sr_VideoPolarObjSensorProperties_20_ | 5059 |  | 32 |  | Signed | 0 | 1 | 0 | 1.1755e-38 | 3.4028e+38 | [7 empty] | 65535 |  |  | Cloe |  |  |  |  | double
FDX_in_m_collection__m_collection_18___m_state__m_vectorCovariancePair__m_stdVector__3 |  |  | FDX_in_Dc_sr_Per_sr_VideoPolarObjSensorProperties_20_ | 5059 |  | 32 |  | Signed | 0 | 1 | 0 | 1.1755e-38 | 3.4028e+38 | [7 empty] | 65535 |  |  | Cloe |  |  |  |  | double
FDX_in_m_collection__m_collection_18___m_varInvTtc |  |  | FDX_in_Dc_sr_Per_sr_VideoPolarObjSensorProperties_20_ | 5060 |  | 32 |  | Signed | 0 | 1 | 0 | 1.1755e-38 | 3.4028e+38 | [7 empty] | 65535 |  |  | Cloe |  |  |  |  | double
FDX_in_m_collection__m_collection_18___m_visualSignals__m_visualSignalStatus |  |  | FDX_in_Dc_sr_Per_sr_VideoPolarObjSensorProperties_20_ | 5061 |  | 8 |  | Unsigned | 0 | 1 | 0 | 0 | 255 | [7 empty] | 65535 |  |  | Cloe |  |  |  |  | int
FDX_in_m_collection__m_collection_18___m_yawAngle__vfc__m_value |  |  | FDX_in_Dc_sr_Per_sr_VideoPolarObjSensorProperties_20_ | 5062 |  | 32 |  | Signed | 0 | 1 | 0 | 1.1755e-38 | 3.4028e+38 | [7 empty] | 65535 |  |  | Cloe |  |  |  |  | double
FDX_in_m_collection__m_collection_18___m_yawAngleVar |  |  | FDX_in_Dc_sr_Per_sr_VideoPolarObjSensorProperties_20_ | 5063 |  | 32 |  | Signed | 0 | 1 | 0 | 1.1755e-38 | 3.4028e+38 | [7 empty] | 65535 |  |  | Cloe |  |  |  |  | double
FDX_in_m_collection__m_collection_19___m_dimension__m_angleDistantEdge__vfc__m_value |  |  | FDX_in_Dc_sr_Per_sr_VideoPolarObjSensorProperties_20_ | 5064 |  | 32 |  | Signed | 0 | 1 | 0 | 1.1755e-38 | 3.4028e+38 | [7 empty] | 65535 |  |  | Cloe |  |  |  |  | double
FDX_in_m_collection__m_collection_19___m_dimension__m_angleDistantEdgeVar |  |  | FDX_in_Dc_sr_Per_sr_VideoPolarObjSensorProperties_20_ | 5065 |  | 32 |  | Signed | 0 | 1 | 0 | 1.1755e-38 | 3.4028e+38 | [7 empty] | 65535 |  |  | Cloe |  |  |  |  | double
FDX_in_m_collection__m_collection_19___m_dimension__m_angleHeight__vfc__m_value |  |  | FDX_in_Dc_sr_Per_sr_VideoPolarObjSensorProperties_20_ | 5066 |  | 32 |  | Signed | 0 | 1 | 0 | 1.1755e-38 | 3.4028e+38 | [7 empty] | 65535 |  |  | Cloe |  |  |  |  | double
FDX_in_m_collection__m_collection_19___m_dimension__m_angleHeightVar |  |  | FDX_in_Dc_sr_Per_sr_VideoPolarObjSensorProperties_20_ | 5067 |  | 32 |  | Signed | 0 | 1 | 0 | 1.1755e-38 | 3.4028e+38 | [7 empty] | 65535 |  |  | Cloe |  |  |  |  | double
FDX_in_m_collection__m_collection_19___m_dimension__m_angleLeftEdge__vfc__m_value |  |  | FDX_in_Dc_sr_Per_sr_VideoPolarObjSensorProperties_20_ | 5068 |  | 32 |  | Signed | 0 | 1 | 0 | 1.1755e-38 | 3.4028e+38 | [7 empty] | 65535 |  |  | Cloe |  |  |  |  | double
FDX_in_m_collection__m_collection_19___m_dimension__m_angleLeftEdgeVar |  |  | FDX_in_Dc_sr_Per_sr_VideoPolarObjSensorProperties_20_ | 5069 |  | 32 |  | Signed | 0 | 1 | 0 | 1.1755e-38 | 3.4028e+38 | [7 empty] | 65535 |  |  | Cloe |  |  |  |  | double
FDX_in_m_collection__m_collection_19___m_dimension__m_angleRightEdge__vfc__m_value |  |  | FDX_in_Dc_sr_Per_sr_VideoPolarObjSensorProperties_20_ | 5070 |  | 32 |  | Signed | 0 | 1 | 0 | 1.1755e-38 | 3.4028e+38 | [7 empty] | 65535 |  |  | Cloe |  |  |  |  | double
FDX_in_m_collection__m_collection_19___m_dimension__m_angleRightEdgeVar |  |  | FDX_in_Dc_sr_Per_sr_VideoPolarObjSensorProperties_20_ | 5071 |  | 32 |  | Signed | 0 | 1 | 0 | 1.1755e-38 | 3.4028e+38 | [7 empty] | 65535 |  |  | Cloe |  |  |  |  | double
FDX_in_m_collection__m_collection_19___m_existProb |  |  | FDX_in_Dc_sr_Per_sr_VideoPolarObjSensorProperties_20_ | 5072 |  | 32 |  | Signed | 0 | 1 | 0 | 1.1755e-38 | 3.4028e+38 | [7 empty] | 65535 |  |  | Cloe |  |  |  |  | double
FDX_in_m_collection__m_collection_19___m_id |  |  | FDX_in_Dc_sr_Per_sr_VideoPolarObjSensorProperties_20_ | 5073 |  | 32 |  | Unsigned | 0 | 1 | 0 | 0 | 4294967295 | [7 empty] | 65535 |  |  | Cloe |  |  |  |  | int
FDX_in_m_collection__m_collection_19___m_invTtc |  |  | FDX_in_Dc_sr_Per_sr_VideoPolarObjSensorProperties_20_ | 5074 |  | 32 |  | Signed | 0 | 1 | 0 | 1.1755e-38 | 3.4028e+38 | [7 empty] | 65535 |  |  | Cloe |  |  |  |  | double
FDX_in_m_collection__m_collection_19___m_isValid |  |  | FDX_in_Dc_sr_Per_sr_VideoPolarObjSensorProperties_20_ | 5075 |  | 1 |  | Signed | 0 | 1 | 0 | 0 | 1 | [7 empty] | 65535 |  |  | Cloe |  |  |  |  | bool
FDX_in_m_collection__m_collection_19___m_objectCorridorRelation__m_objectBorderCrossingTimes__m_hasValue |  |  | FDX_in_Dc_sr_Per_sr_VideoPolarObjSensorProperties_20_ | 5076 |  | 1 |  | Signed | 0 | 1 | 0 | 0 | 1 | [7 empty] | 65535 |  |  | Cloe |  |  |  |  | bool
FDX_in_m_collection__m_collection_19___m_objectCorridorRelation__m_objectBorderCrossingTimes__m_storage__m_values_0___m_value_0___m_value |  |  | FDX_in_Dc_sr_Per_sr_VideoPolarObjSensorProperties_20_ | 5077 |  | 32 |  | Signed | 0 | 1 | 0 | 1.1755e-38 | 3.4028e+38 | [7 empty] | 65535 |  |  | Cloe |  |  |  |  | double
FDX_in_m_collection__m_collection_19___m_objectCorridorRelation__m_objectBorderCrossingTimes__m_storage__m_values_0___m_value_1___m_value |  |  | FDX_in_Dc_sr_Per_sr_VideoPolarObjSensorProperties_20_ | 5078 |  | 32 |  | Signed | 0 | 1 | 0 | 1.1755e-38 | 3.4028e+38 | [7 empty] | 65535 |  |  | Cloe |  |  |  |  | double
FDX_in_m_collection__m_collection_19___m_objectCorridorRelation__m_objectBorderCrossingTimes__m_storage__m_values_0___m_value_2___m_value |  |  | FDX_in_Dc_sr_Per_sr_VideoPolarObjSensorProperties_20_ | 5079 |  | 32 |  | Signed | 0 | 1 | 0 | 1.1755e-38 | 3.4028e+38 | [7 empty] | 65535 |  |  | Cloe |  |  |  |  | double
FDX_in_m_collection__m_collection_19___m_objectCorridorRelation__m_objectBorderCrossingTimes__m_storage__m_values_0___m_value_3___m_value |  |  | FDX_in_Dc_sr_Per_sr_VideoPolarObjSensorProperties_20_ | 5080 |  | 32 |  | Signed | 0 | 1 | 0 | 1.1755e-38 | 3.4028e+38 | [7 empty] | 65535 |  |  | Cloe |  |  |  |  | double
FDX_in_m_collection__m_collection_19___m_objectCorridorRelation__m_objectCorridorFractionalOverlap__m_value_0___m_value |  |  | FDX_in_Dc_sr_Per_sr_VideoPolarObjSensorProperties_20_ | 5081 |  | 32 |  | Signed | 0 | 1 | 0 | 1.1755e-38 | 3.4028e+38 | [7 empty] | 65535 |  |  | Cloe |  |  |  |  | double
FDX_in_m_collection__m_collection_19___m_objectCorridorRelation__m_objectCorridorFractionalOverlap__m_value_1___m_value |  |  | FDX_in_Dc_sr_Per_sr_VideoPolarObjSensorProperties_20_ | 5082 |  | 32 |  | Signed | 0 | 1 | 0 | 1.1755e-38 | 3.4028e+38 | [7 empty] | 65535 |  |  | Cloe |  |  |  |  | double
FDX_in_m_collection__m_collection_19___m_objectCorridorRelation__m_objectCorridorFractionalOverlap__m_value_2___m_value |  |  | FDX_in_Dc_sr_Per_sr_VideoPolarObjSensorProperties_20_ | 5083 |  | 32 |  | Signed | 0 | 1 | 0 | 1.1755e-38 | 3.4028e+38 | [7 empty] | 65535 |  |  | Cloe |  |  |  |  | double
FDX_in_m_collection__m_collection_19___m_probHasBeenObservedMoving |  |  | FDX_in_Dc_sr_Per_sr_VideoPolarObjSensorProperties_20_ | 5084 |  | 32 |  | Signed | 0 | 1 | 0 | 1.1755e-38 | 3.4028e+38 | [7 empty] | 65535 |  |  | Cloe |  |  |  |  | double
FDX_in_m_collection__m_collection_19___m_probIsCurrentlyMoving |  |  | FDX_in_Dc_sr_Per_sr_VideoPolarObjSensorProperties_20_ | 5085 |  | 32 |  | Signed | 0 | 1 | 0 | 1.1755e-38 | 3.4028e+38 | [7 empty] | 65535 |  |  | Cloe |  |  |  |  | double
FDX_in_m_collection__m_collection_19___m_probObjTypeTree__m_objectTypes__m_nonObstacle |  |  | FDX_in_Dc_sr_Per_sr_VideoPolarObjSensorProperties_20_ | 5086 |  | 8 |  | Unsigned | 0 | 1 | 0 | 0 | 255 | [7 empty] | 65535 |  |  | Cloe |  |  |  |  | int
FDX_in_m_collection__m_collection_19___m_probObjTypeTree__m_objectTypes__m_obstacle |  |  | FDX_in_Dc_sr_Per_sr_VideoPolarObjSensorProperties_20_ | 5087 |  | 8 |  | Unsigned | 0 | 1 | 0 | 0 | 255 | [7 empty] | 65535 |  |  | Cloe |  |  |  |  | int
FDX_in_m_collection__m_collection_19___m_probObjTypeTree__m_objectTypes__m_obstacleTypes__m_mobile |  |  | FDX_in_Dc_sr_Per_sr_VideoPolarObjSensorProperties_20_ | 5088 |  | 8 |  | Unsigned | 0 | 1 | 0 | 0 | 255 | [7 empty] | 65535 |  |  | Cloe |  |  |  |  | int
FDX_in_m_collection__m_collection_19___m_probObjTypeTree__m_objectTypes__m_obstacleTypes__m_mobileTypes__m_fourPlusWheeler |  |  | FDX_in_Dc_sr_Per_sr_VideoPolarObjSensorProperties_20_ | 5089 |  | 8 |  | Unsigned | 0 | 1 | 0 | 0 | 255 | [7 empty] | 65535 |  |  | Cloe |  |  |  |  | int
FDX_in_m_collection__m_collection_19___m_probObjTypeTree__m_objectTypes__m_obstacleTypes__m_mobileTypes__m_fourPlusWheelerTypes__m_passengerCar |  |  | FDX_in_Dc_sr_Per_sr_VideoPolarObjSensorProperties_20_ | 5090 |  | 8 |  | Unsigned | 0 | 1 | 0 | 0 | 255 | [7 empty] | 65535 |  |  | Cloe |  |  |  |  | int
FDX_in_m_collection__m_collection_19___m_probObjTypeTree__m_objectTypes__m_obstacleTypes__m_mobileTypes__m_fourPlusWheelerTypes__m_truck |  |  | FDX_in_Dc_sr_Per_sr_VideoPolarObjSensorProperties_20_ | 5091 |  | 8 |  | Unsigned | 0 | 1 | 0 | 0 | 255 | [7 empty] | 65535 |  |  | Cloe |  |  |  |  | int
FDX_in_m_collection__m_collection_19___m_probObjTypeTree__m_objectTypes__m_obstacleTypes__m_mobileTypes__m_fourPlusWheelerTypes__m_unknown |  |  | FDX_in_Dc_sr_Per_sr_VideoPolarObjSensorProperties_20_ | 5092 |  | 8 |  | Unsigned | 0 | 1 | 0 | 0 | 255 | [7 empty] | 65535 |  |  | Cloe |  |  |  |  | int
FDX_in_m_collection__m_collection_19___m_probObjTypeTree__m_objectTypes__m_obstacleTypes__m_mobileTypes__m_pedestrian |  |  | FDX_in_Dc_sr_Per_sr_VideoPolarObjSensorProperties_20_ | 5093 |  | 8 |  | Unsigned | 0 | 1 | 0 | 0 | 255 | [7 empty] | 65535 |  |  | Cloe |  |  |  |  | int
FDX_in_m_collection__m_collection_19___m_probObjTypeTree__m_objectTypes__m_obstacleTypes__m_mobileTypes__m_twoWheeler |  |  | FDX_in_Dc_sr_Per_sr_VideoPolarObjSensorProperties_20_ | 5094 |  | 8 |  | Unsigned | 0 | 1 | 0 | 0 | 255 | [7 empty] | 65535 |  |  | Cloe |  |  |  |  | int
FDX_in_m_collection__m_collection_19___m_probObjTypeTree__m_objectTypes__m_obstacleTypes__m_mobileTypes__m_unknown |  |  | FDX_in_Dc_sr_Per_sr_VideoPolarObjSensorProperties_20_ | 5095 |  | 8 |  | Unsigned | 0 | 1 | 0 | 0 | 255 | [7 empty] | 65535 |  |  | Cloe |  |  |  |  | int
FDX_in_m_collection__m_collection_19___m_probObjTypeTree__m_objectTypes__m_obstacleTypes__m_stationary |  |  | FDX_in_Dc_sr_Per_sr_VideoPolarObjSensorProperties_20_ | 5096 |  | 8 |  | Unsigned | 0 | 1 | 0 | 0 | 255 | [7 empty] | 65535 |  |  | Cloe |  |  |  |  | int
FDX_in_m_collection__m_collection_19___m_probObjTypeTree__m_objectTypes__m_obstacleTypes__m_stationaryTypes__m_roadsideBarrier |  |  | FDX_in_Dc_sr_Per_sr_VideoPolarObjSensorProperties_20_ | 5097 |  | 8 |  | Unsigned | 0 | 1 | 0 | 0 | 255 | [7 empty] | 65535 |  |  | Cloe |  |  |  |  | int
FDX_in_m_collection__m_collection_19___m_probObjTypeTree__m_objectTypes__m_obstacleTypes__m_stationaryTypes__m_unknown |  |  | FDX_in_Dc_sr_Per_sr_VideoPolarObjSensorProperties_20_ | 5098 |  | 8 |  | Unsigned | 0 | 1 | 0 | 0 | 255 | [7 empty] | 65535 |  |  | Cloe |  |  |  |  | int
FDX_in_m_collection__m_collection_19___m_probObjTypeTree__m_objectTypes__m_obstacleTypes__m_unknown |  |  | FDX_in_Dc_sr_Per_sr_VideoPolarObjSensorProperties_20_ | 5099 |  | 8 |  | Unsigned | 0 | 1 | 0 | 0 | 255 | [7 empty] | 65535 |  |  | Cloe |  |  |  |  | int
FDX_in_m_collection__m_collection_19___m_probObjTypeTree__m_objectTypes__m_unknown |  |  | FDX_in_Dc_sr_Per_sr_VideoPolarObjSensorProperties_20_ | 5100 |  | 8 |  | Unsigned | 0 | 1 | 0 | 0 | 255 | [7 empty] | 65535 |  |  | Cloe |  |  |  |  | int
FDX_in_m_collection__m_collection_19___m_rawInvTtc |  |  | FDX_in_Dc_sr_Per_sr_VideoPolarObjSensorProperties_20_ | 5101 |  | 32 |  | Signed | 0 | 1 | 0 | 1.1755e-38 | 3.4028e+38 | [7 empty] | 65535 |  |  | Cloe |  |  |  |  | double
FDX_in_m_collection__m_collection_19___m_referencePointIdx |  |  | FDX_in_Dc_sr_Per_sr_VideoPolarObjSensorProperties_20_ | 5102 |  | 8 |  | Unsigned | 0 | 1 | 0 | 0 | 255 | [7 empty] | 65535 |  |  | Cloe |  |  |  |  | int
FDX_in_m_collection__m_collection_19___m_state__m_vectorCovariancePair__m_corrVector__0 |  |  | FDX_in_Dc_sr_Per_sr_VideoPolarObjSensorProperties_20_ | 5103 |  | 32 |  | Signed | 0 | 1 | 0 | 1.1755e-38 | 3.4028e+38 | [7 empty] | 65535 |  |  | Cloe |  |  |  |  | double
FDX_in_m_collection__m_collection_19___m_state__m_vectorCovariancePair__m_corrVector__1 |  |  | FDX_in_Dc_sr_Per_sr_VideoPolarObjSensorProperties_20_ | 5103 |  | 32 |  | Signed | 0 | 1 | 0 | 1.1755e-38 | 3.4028e+38 | [7 empty] | 65535 |  |  | Cloe |  |  |  |  | double
FDX_in_m_collection__m_collection_19___m_state__m_vectorCovariancePair__m_corrVector__2 |  |  | FDX_in_Dc_sr_Per_sr_VideoPolarObjSensorProperties_20_ | 5103 |  | 32 |  | Signed | 0 | 1 | 0 | 1.1755e-38 | 3.4028e+38 | [7 empty] | 65535 |  |  | Cloe |  |  |  |  | double
FDX_in_m_collection__m_collection_19___m_state__m_vectorCovariancePair__m_corrVector__3 |  |  | FDX_in_Dc_sr_Per_sr_VideoPolarObjSensorProperties_20_ | 5103 |  | 32 |  | Signed | 0 | 1 | 0 | 1.1755e-38 | 3.4028e+38 | [7 empty] | 65535 |  |  | Cloe |  |  |  |  | double
FDX_in_m_collection__m_collection_19___m_state__m_vectorCovariancePair__m_corrVector__4 |  |  | FDX_in_Dc_sr_Per_sr_VideoPolarObjSensorProperties_20_ | 5103 |  | 32 |  | Signed | 0 | 1 | 0 | 1.1755e-38 | 3.4028e+38 | [7 empty] | 65535 |  |  | Cloe |  |  |  |  | double
FDX_in_m_collection__m_collection_19___m_state__m_vectorCovariancePair__m_corrVector__5 |  |  | FDX_in_Dc_sr_Per_sr_VideoPolarObjSensorProperties_20_ | 5103 |  | 32 |  | Signed | 0 | 1 | 0 | 1.1755e-38 | 3.4028e+38 | [7 empty] | 65535 |  |  | Cloe |  |  |  |  | double
FDX_in_m_collection__m_collection_19___m_state__m_vectorCovariancePair__m_muVector__0 |  |  | FDX_in_Dc_sr_Per_sr_VideoPolarObjSensorProperties_20_ | 5104 |  | 32 |  | Signed | 0 | 1 | 0 | 1.1755e-38 | 3.4028e+38 | [7 empty] | 65535 |  |  | Cloe |  |  |  |  | double
FDX_in_m_collection__m_collection_19___m_state__m_vectorCovariancePair__m_muVector__1 |  |  | FDX_in_Dc_sr_Per_sr_VideoPolarObjSensorProperties_20_ | 5104 |  | 32 |  | Signed | 0 | 1 | 0 | 1.1755e-38 | 3.4028e+38 | [7 empty] | 65535 |  |  | Cloe |  |  |  |  | double
FDX_in_m_collection__m_collection_19___m_state__m_vectorCovariancePair__m_muVector__2 |  |  | FDX_in_Dc_sr_Per_sr_VideoPolarObjSensorProperties_20_ | 5104 |  | 32 |  | Signed | 0 | 1 | 0 | 1.1755e-38 | 3.4028e+38 | [7 empty] | 65535 |  |  | Cloe |  |  |  |  | double
FDX_in_m_collection__m_collection_19___m_state__m_vectorCovariancePair__m_muVector__3 |  |  | FDX_in_Dc_sr_Per_sr_VideoPolarObjSensorProperties_20_ | 5104 |  | 32 |  | Signed | 0 | 1 | 0 | 1.1755e-38 | 3.4028e+38 | [7 empty] | 65535 |  |  | Cloe |  |  |  |  | double
FDX_in_m_collection__m_collection_19___m_state__m_vectorCovariancePair__m_stdVector__0 |  |  | FDX_in_Dc_sr_Per_sr_VideoPolarObjSensorProperties_20_ | 5105 |  | 32 |  | Signed | 0 | 1 | 0 | 1.1755e-38 | 3.4028e+38 | [7 empty] | 65535 |  |  | Cloe |  |  |  |  | double
FDX_in_m_collection__m_collection_19___m_state__m_vectorCovariancePair__m_stdVector__1 |  |  | FDX_in_Dc_sr_Per_sr_VideoPolarObjSensorProperties_20_ | 5105 |  | 32 |  | Signed | 0 | 1 | 0 | 1.1755e-38 | 3.4028e+38 | [7 empty] | 65535 |  |  | Cloe |  |  |  |  | double
FDX_in_m_collection__m_collection_19___m_state__m_vectorCovariancePair__m_stdVector__2 |  |  | FDX_in_Dc_sr_Per_sr_VideoPolarObjSensorProperties_20_ | 5105 |  | 32 |  | Signed | 0 | 1 | 0 | 1.1755e-38 | 3.4028e+38 | [7 empty] | 65535 |  |  | Cloe |  |  |  |  | double
FDX_in_m_collection__m_collection_19___m_state__m_vectorCovariancePair__m_stdVector__3 |  |  | FDX_in_Dc_sr_Per_sr_VideoPolarObjSensorProperties_20_ | 5105 |  | 32 |  | Signed | 0 | 1 | 0 | 1.1755e-38 | 3.4028e+38 | [7 empty] | 65535 |  |  | Cloe |  |  |  |  | double
FDX_in_m_collection__m_collection_19___m_varInvTtc |  |  | FDX_in_Dc_sr_Per_sr_VideoPolarObjSensorProperties_20_ | 5106 |  | 32 |  | Signed | 0 | 1 | 0 | 1.1755e-38 | 3.4028e+38 | [7 empty] | 65535 |  |  | Cloe |  |  |  |  | double
FDX_in_m_collection__m_collection_19___m_visualSignals__m_visualSignalStatus |  |  | FDX_in_Dc_sr_Per_sr_VideoPolarObjSensorProperties_20_ | 5107 |  | 8 |  | Unsigned | 0 | 1 | 0 | 0 | 255 | [7 empty] | 65535 |  |  | Cloe |  |  |  |  | int
FDX_in_m_collection__m_collection_19___m_yawAngle__vfc__m_value |  |  | FDX_in_Dc_sr_Per_sr_VideoPolarObjSensorProperties_20_ | 5108 |  | 32 |  | Signed | 0 | 1 | 0 | 1.1755e-38 | 3.4028e+38 | [7 empty] | 65535 |  |  | Cloe |  |  |  |  | double
FDX_in_m_collection__m_collection_19___m_yawAngleVar |  |  | FDX_in_Dc_sr_Per_sr_VideoPolarObjSensorProperties_20_ | 5109 |  | 32 |  | Signed | 0 | 1 | 0 | 1.1755e-38 | 3.4028e+38 | [7 empty] | 65535 |  |  | Cloe |  |  |  |  | double
FDX_in_m_collection__m_collection_1___m_dimension__m_angleDistantEdge__vfc__m_value |  |  | FDX_in_Dc_sr_Per_sr_VideoPolarObjSensorProperties_20_ | 4236 |  | 32 |  | Signed | 0 | 1 | 0 | 1.1755e-38 | 3.4028e+38 | [7 empty] | 65535 |  |  | Cloe |  |  |  |  | double
FDX_in_m_collection__m_collection_1___m_dimension__m_angleDistantEdgeVar |  |  | FDX_in_Dc_sr_Per_sr_VideoPolarObjSensorProperties_20_ | 4237 |  | 32 |  | Signed | 0 | 1 | 0 | 1.1755e-38 | 3.4028e+38 | [7 empty] | 65535 |  |  | Cloe |  |  |  |  | double
FDX_in_m_collection__m_collection_1___m_dimension__m_angleHeight__vfc__m_value |  |  | FDX_in_Dc_sr_Per_sr_VideoPolarObjSensorProperties_20_ | 4238 |  | 32 |  | Signed | 0 | 1 | 0 | 1.1755e-38 | 3.4028e+38 | [7 empty] | 65535 |  |  | Cloe |  |  |  |  | double
FDX_in_m_collection__m_collection_1___m_dimension__m_angleHeightVar |  |  | FDX_in_Dc_sr_Per_sr_VideoPolarObjSensorProperties_20_ | 4239 |  | 32 |  | Signed | 0 | 1 | 0 | 1.1755e-38 | 3.4028e+38 | [7 empty] | 65535 |  |  | Cloe |  |  |  |  | double
FDX_in_m_collection__m_collection_1___m_dimension__m_angleLeftEdge__vfc__m_value |  |  | FDX_in_Dc_sr_Per_sr_VideoPolarObjSensorProperties_20_ | 4240 |  | 32 |  | Signed | 0 | 1 | 0 | 1.1755e-38 | 3.4028e+38 | [7 empty] | 65535 |  |  | Cloe |  |  |  |  | double
FDX_in_m_collection__m_collection_1___m_dimension__m_angleLeftEdgeVar |  |  | FDX_in_Dc_sr_Per_sr_VideoPolarObjSensorProperties_20_ | 4241 |  | 32 |  | Signed | 0 | 1 | 0 | 1.1755e-38 | 3.4028e+38 | [7 empty] | 65535 |  |  | Cloe |  |  |  |  | double
FDX_in_m_collection__m_collection_1___m_dimension__m_angleRightEdge__vfc__m_value |  |  | FDX_in_Dc_sr_Per_sr_VideoPolarObjSensorProperties_20_ | 4242 |  | 32 |  | Signed | 0 | 1 | 0 | 1.1755e-38 | 3.4028e+38 | [7 empty] | 65535 |  |  | Cloe |  |  |  |  | double
FDX_in_m_collection__m_collection_1___m_dimension__m_angleRightEdgeVar |  |  | FDX_in_Dc_sr_Per_sr_VideoPolarObjSensorProperties_20_ | 4243 |  | 32 |  | Signed | 0 | 1 | 0 | 1.1755e-38 | 3.4028e+38 | [7 empty] | 65535 |  |  | Cloe |  |  |  |  | double
FDX_in_m_collection__m_collection_1___m_existProb |  |  | FDX_in_Dc_sr_Per_sr_VideoPolarObjSensorProperties_20_ | 4244 |  | 32 |  | Signed | 0 | 1 | 0 | 1.1755e-38 | 3.4028e+38 | [7 empty] | 65535 |  |  | Cloe |  |  |  |  | double
FDX_in_m_collection__m_collection_1___m_id |  |  | FDX_in_Dc_sr_Per_sr_VideoPolarObjSensorProperties_20_ | 4245 |  | 32 |  | Unsigned | 0 | 1 | 0 | 0 | 4294967295 | [7 empty] | 65535 |  |  | Cloe |  |  |  |  | int
FDX_in_m_collection__m_collection_1___m_invTtc |  |  | FDX_in_Dc_sr_Per_sr_VideoPolarObjSensorProperties_20_ | 4246 |  | 32 |  | Signed | 0 | 1 | 0 | 1.1755e-38 | 3.4028e+38 | [7 empty] | 65535 |  |  | Cloe |  |  |  |  | double
FDX_in_m_collection__m_collection_1___m_isValid |  |  | FDX_in_Dc_sr_Per_sr_VideoPolarObjSensorProperties_20_ | 4247 |  | 1 |  | Signed | 0 | 1 | 0 | 0 | 1 | [7 empty] | 65535 |  |  | Cloe |  |  |  |  | bool
FDX_in_m_collection__m_collection_1___m_objectCorridorRelation__m_objectBorderCrossingTimes__m_hasValue |  |  | FDX_in_Dc_sr_Per_sr_VideoPolarObjSensorProperties_20_ | 4248 |  | 1 |  | Signed | 0 | 1 | 0 | 0 | 1 | [7 empty] | 65535 |  |  | Cloe |  |  |  |  | bool
FDX_in_m_collection__m_collection_1___m_objectCorridorRelation__m_objectBorderCrossingTimes__m_storage__m_values_0___m_value_0___m_value |  |  | FDX_in_Dc_sr_Per_sr_VideoPolarObjSensorProperties_20_ | 4249 |  | 32 |  | Signed | 0 | 1 | 0 | 1.1755e-38 | 3.4028e+38 | [7 empty] | 65535 |  |  | Cloe |  |  |  |  | double
FDX_in_m_collection__m_collection_1___m_objectCorridorRelation__m_objectBorderCrossingTimes__m_storage__m_values_0___m_value_1___m_value |  |  | FDX_in_Dc_sr_Per_sr_VideoPolarObjSensorProperties_20_ | 4250 |  | 32 |  | Signed | 0 | 1 | 0 | 1.1755e-38 | 3.4028e+38 | [7 empty] | 65535 |  |  | Cloe |  |  |  |  | double
FDX_in_m_collection__m_collection_1___m_objectCorridorRelation__m_objectBorderCrossingTimes__m_storage__m_values_0___m_value_2___m_value |  |  | FDX_in_Dc_sr_Per_sr_VideoPolarObjSensorProperties_20_ | 4251 |  | 32 |  | Signed | 0 | 1 | 0 | 1.1755e-38 | 3.4028e+38 | [7 empty] | 65535 |  |  | Cloe |  |  |  |  | double
FDX_in_m_collection__m_collection_1___m_objectCorridorRelation__m_objectBorderCrossingTimes__m_storage__m_values_0___m_value_3___m_value |  |  | FDX_in_Dc_sr_Per_sr_VideoPolarObjSensorProperties_20_ | 4252 |  | 32 |  | Signed | 0 | 1 | 0 | 1.1755e-38 | 3.4028e+38 | [7 empty] | 65535 |  |  | Cloe |  |  |  |  | double
FDX_in_m_collection__m_collection_1___m_objectCorridorRelation__m_objectCorridorFractionalOverlap__m_value_0___m_value |  |  | FDX_in_Dc_sr_Per_sr_VideoPolarObjSensorProperties_20_ | 4253 |  | 32 |  | Signed | 0 | 1 | 0 | 1.1755e-38 | 3.4028e+38 | [7 empty] | 65535 |  |  | Cloe |  |  |  |  | double
FDX_in_m_collection__m_collection_1___m_objectCorridorRelation__m_objectCorridorFractionalOverlap__m_value_1___m_value |  |  | FDX_in_Dc_sr_Per_sr_VideoPolarObjSensorProperties_20_ | 4254 |  | 32 |  | Signed | 0 | 1 | 0 | 1.1755e-38 | 3.4028e+38 | [7 empty] | 65535 |  |  | Cloe |  |  |  |  | double
FDX_in_m_collection__m_collection_1___m_objectCorridorRelation__m_objectCorridorFractionalOverlap__m_value_2___m_value |  |  | FDX_in_Dc_sr_Per_sr_VideoPolarObjSensorProperties_20_ | 4255 |  | 32 |  | Signed | 0 | 1 | 0 | 1.1755e-38 | 3.4028e+38 | [7 empty] | 65535 |  |  | Cloe |  |  |  |  | double
FDX_in_m_collection__m_collection_1___m_probHasBeenObservedMoving |  |  | FDX_in_Dc_sr_Per_sr_VideoPolarObjSensorProperties_20_ | 4256 |  | 32 |  | Signed | 0 | 1 | 0 | 1.1755e-38 | 3.4028e+38 | [7 empty] | 65535 |  |  | Cloe |  |  |  |  | double
FDX_in_m_collection__m_collection_1___m_probIsCurrentlyMoving |  |  | FDX_in_Dc_sr_Per_sr_VideoPolarObjSensorProperties_20_ | 4257 |  | 32 |  | Signed | 0 | 1 | 0 | 1.1755e-38 | 3.4028e+38 | [7 empty] | 65535 |  |  | Cloe |  |  |  |  | double
FDX_in_m_collection__m_collection_1___m_probObjTypeTree__m_objectTypes__m_nonObstacle |  |  | FDX_in_Dc_sr_Per_sr_VideoPolarObjSensorProperties_20_ | 4258 |  | 8 |  | Unsigned | 0 | 1 | 0 | 0 | 255 | [7 empty] | 65535 |  |  | Cloe |  |  |  |  | int
FDX_in_m_collection__m_collection_1___m_probObjTypeTree__m_objectTypes__m_obstacle |  |  | FDX_in_Dc_sr_Per_sr_VideoPolarObjSensorProperties_20_ | 4259 |  | 8 |  | Unsigned | 0 | 1 | 0 | 0 | 255 | [7 empty] | 65535 |  |  | Cloe |  |  |  |  | int
FDX_in_m_collection__m_collection_1___m_probObjTypeTree__m_objectTypes__m_obstacleTypes__m_mobile |  |  | FDX_in_Dc_sr_Per_sr_VideoPolarObjSensorProperties_20_ | 4260 |  | 8 |  | Unsigned | 0 | 1 | 0 | 0 | 255 | [7 empty] | 65535 |  |  | Cloe |  |  |  |  | int
FDX_in_m_collection__m_collection_1___m_probObjTypeTree__m_objectTypes__m_obstacleTypes__m_mobileTypes__m_fourPlusWheeler |  |  | FDX_in_Dc_sr_Per_sr_VideoPolarObjSensorProperties_20_ | 4261 |  | 8 |  | Unsigned | 0 | 1 | 0 | 0 | 255 | [7 empty] | 65535 |  |  | Cloe |  |  |  |  | int
FDX_in_m_collection__m_collection_1___m_probObjTypeTree__m_objectTypes__m_obstacleTypes__m_mobileTypes__m_fourPlusWheelerTypes__m_passengerCar |  |  | FDX_in_Dc_sr_Per_sr_VideoPolarObjSensorProperties_20_ | 4262 |  | 8 |  | Unsigned | 0 | 1 | 0 | 0 | 255 | [7 empty] | 65535 |  |  | Cloe |  |  |  |  | int
FDX_in_m_collection__m_collection_1___m_probObjTypeTree__m_objectTypes__m_obstacleTypes__m_mobileTypes__m_fourPlusWheelerTypes__m_truck |  |  | FDX_in_Dc_sr_Per_sr_VideoPolarObjSensorProperties_20_ | 4263 |  | 8 |  | Unsigned | 0 | 1 | 0 | 0 | 255 | [7 empty] | 65535 |  |  | Cloe |  |  |  |  | int
FDX_in_m_collection__m_collection_1___m_probObjTypeTree__m_objectTypes__m_obstacleTypes__m_mobileTypes__m_fourPlusWheelerTypes__m_unknown |  |  | FDX_in_Dc_sr_Per_sr_VideoPolarObjSensorProperties_20_ | 4264 |  | 8 |  | Unsigned | 0 | 1 | 0 | 0 | 255 | [7 empty] | 65535 |  |  | Cloe |  |  |  |  | int
FDX_in_m_collection__m_collection_1___m_probObjTypeTree__m_objectTypes__m_obstacleTypes__m_mobileTypes__m_pedestrian |  |  | FDX_in_Dc_sr_Per_sr_VideoPolarObjSensorProperties_20_ | 4265 |  | 8 |  | Unsigned | 0 | 1 | 0 | 0 | 255 | [7 empty] | 65535 |  |  | Cloe |  |  |  |  | int
FDX_in_m_collection__m_collection_1___m_probObjTypeTree__m_objectTypes__m_obstacleTypes__m_mobileTypes__m_twoWheeler |  |  | FDX_in_Dc_sr_Per_sr_VideoPolarObjSensorProperties_20_ | 4266 |  | 8 |  | Unsigned | 0 | 1 | 0 | 0 | 255 | [7 empty] | 65535 |  |  | Cloe |  |  |  |  | int
FDX_in_m_collection__m_collection_1___m_probObjTypeTree__m_objectTypes__m_obstacleTypes__m_mobileTypes__m_unknown |  |  | FDX_in_Dc_sr_Per_sr_VideoPolarObjSensorProperties_20_ | 4267 |  | 8 |  | Unsigned | 0 | 1 | 0 | 0 | 255 | [7 empty] | 65535 |  |  | Cloe |  |  |  |  | int
FDX_in_m_collection__m_collection_1___m_probObjTypeTree__m_objectTypes__m_obstacleTypes__m_stationary |  |  | FDX_in_Dc_sr_Per_sr_VideoPolarObjSensorProperties_20_ | 4268 |  | 8 |  | Unsigned | 0 | 1 | 0 | 0 | 255 | [7 empty] | 65535 |  |  | Cloe |  |  |  |  | int
FDX_in_m_collection__m_collection_1___m_probObjTypeTree__m_objectTypes__m_obstacleTypes__m_stationaryTypes__m_roadsideBarrier |  |  | FDX_in_Dc_sr_Per_sr_VideoPolarObjSensorProperties_20_ | 4269 |  | 8 |  | Unsigned | 0 | 1 | 0 | 0 | 255 | [7 empty] | 65535 |  |  | Cloe |  |  |  |  | int
FDX_in_m_collection__m_collection_1___m_probObjTypeTree__m_objectTypes__m_obstacleTypes__m_stationaryTypes__m_unknown |  |  | FDX_in_Dc_sr_Per_sr_VideoPolarObjSensorProperties_20_ | 4270 |  | 8 |  | Unsigned | 0 | 1 | 0 | 0 | 255 | [7 empty] | 65535 |  |  | Cloe |  |  |  |  | int
FDX_in_m_collection__m_collection_1___m_probObjTypeTree__m_objectTypes__m_obstacleTypes__m_unknown |  |  | FDX_in_Dc_sr_Per_sr_VideoPolarObjSensorProperties_20_ | 4271 |  | 8 |  | Unsigned | 0 | 1 | 0 | 0 | 255 | [7 empty] | 65535 |  |  | Cloe |  |  |  |  | int
FDX_in_m_collection__m_collection_1___m_probObjTypeTree__m_objectTypes__m_unknown |  |  | FDX_in_Dc_sr_Per_sr_VideoPolarObjSensorProperties_20_ | 4272 |  | 8 |  | Unsigned | 0 | 1 | 0 | 0 | 255 | [7 empty] | 65535 |  |  | Cloe |  |  |  |  | int
FDX_in_m_collection__m_collection_1___m_rawInvTtc |  |  | FDX_in_Dc_sr_Per_sr_VideoPolarObjSensorProperties_20_ | 4273 |  | 32 |  | Signed | 0 | 1 | 0 | 1.1755e-38 | 3.4028e+38 | [7 empty] | 65535 |  |  | Cloe |  |  |  |  | double
FDX_in_m_collection__m_collection_1___m_referencePointIdx |  |  | FDX_in_Dc_sr_Per_sr_VideoPolarObjSensorProperties_20_ | 4274 |  | 8 |  | Unsigned | 0 | 1 | 0 | 0 | 255 | [7 empty] | 65535 |  |  | Cloe |  |  |  |  | int
FDX_in_m_collection__m_collection_1___m_state__m_vectorCovariancePair__m_corrVector__0 |  |  | FDX_in_Dc_sr_Per_sr_VideoPolarObjSensorProperties_20_ | 4275 |  | 32 |  | Signed | 0 | 1 | 0 | 1.1755e-38 | 3.4028e+38 | [7 empty] | 65535 |  |  | Cloe |  |  |  |  | double
FDX_in_m_collection__m_collection_1___m_state__m_vectorCovariancePair__m_corrVector__1 |  |  | FDX_in_Dc_sr_Per_sr_VideoPolarObjSensorProperties_20_ | 4275 |  | 32 |  | Signed | 0 | 1 | 0 | 1.1755e-38 | 3.4028e+38 | [7 empty] | 65535 |  |  | Cloe |  |  |  |  | double
FDX_in_m_collection__m_collection_1___m_state__m_vectorCovariancePair__m_corrVector__2 |  |  | FDX_in_Dc_sr_Per_sr_VideoPolarObjSensorProperties_20_ | 4275 |  | 32 |  | Signed | 0 | 1 | 0 | 1.1755e-38 | 3.4028e+38 | [7 empty] | 65535 |  |  | Cloe |  |  |  |  | double
FDX_in_m_collection__m_collection_1___m_state__m_vectorCovariancePair__m_corrVector__3 |  |  | FDX_in_Dc_sr_Per_sr_VideoPolarObjSensorProperties_20_ | 4275 |  | 32 |  | Signed | 0 | 1 | 0 | 1.1755e-38 | 3.4028e+38 | [7 empty] | 65535 |  |  | Cloe |  |  |  |  | double
FDX_in_m_collection__m_collection_1___m_state__m_vectorCovariancePair__m_corrVector__4 |  |  | FDX_in_Dc_sr_Per_sr_VideoPolarObjSensorProperties_20_ | 4275 |  | 32 |  | Signed | 0 | 1 | 0 | 1.1755e-38 | 3.4028e+38 | [7 empty] | 65535 |  |  | Cloe |  |  |  |  | double
FDX_in_m_collection__m_collection_1___m_state__m_vectorCovariancePair__m_corrVector__5 |  |  | FDX_in_Dc_sr_Per_sr_VideoPolarObjSensorProperties_20_ | 4275 |  | 32 |  | Signed | 0 | 1 | 0 | 1.1755e-38 | 3.4028e+38 | [7 empty] | 65535 |  |  | Cloe |  |  |  |  | double
FDX_in_m_collection__m_collection_1___m_state__m_vectorCovariancePair__m_muVector__0 |  |  | FDX_in_Dc_sr_Per_sr_VideoPolarObjSensorProperties_20_ | 4276 |  | 32 |  | Signed | 0 | 1 | 0 | 1.1755e-38 | 3.4028e+38 | [7 empty] | 65535 |  |  | Cloe |  |  |  |  | double
FDX_in_m_collection__m_collection_1___m_state__m_vectorCovariancePair__m_muVector__1 |  |  | FDX_in_Dc_sr_Per_sr_VideoPolarObjSensorProperties_20_ | 4276 |  | 32 |  | Signed | 0 | 1 | 0 | 1.1755e-38 | 3.4028e+38 | [7 empty] | 65535 |  |  | Cloe |  |  |  |  | double
FDX_in_m_collection__m_collection_1___m_state__m_vectorCovariancePair__m_muVector__2 |  |  | FDX_in_Dc_sr_Per_sr_VideoPolarObjSensorProperties_20_ | 4276 |  | 32 |  | Signed | 0 | 1 | 0 | 1.1755e-38 | 3.4028e+38 | [7 empty] | 65535 |  |  | Cloe |  |  |  |  | double
FDX_in_m_collection__m_collection_1___m_state__m_vectorCovariancePair__m_muVector__3 |  |  | FDX_in_Dc_sr_Per_sr_VideoPolarObjSensorProperties_20_ | 4276 |  | 32 |  | Signed | 0 | 1 | 0 | 1.1755e-38 | 3.4028e+38 | [7 empty] | 65535 |  |  | Cloe |  |  |  |  | double
FDX_in_m_collection__m_collection_1___m_state__m_vectorCovariancePair__m_stdVector__0 |  |  | FDX_in_Dc_sr_Per_sr_VideoPolarObjSensorProperties_20_ | 4277 |  | 32 |  | Signed | 0 | 1 | 0 | 1.1755e-38 | 3.4028e+38 | [7 empty] | 65535 |  |  | Cloe |  |  |  |  | double
FDX_in_m_collection__m_collection_1___m_state__m_vectorCovariancePair__m_stdVector__1 |  |  | FDX_in_Dc_sr_Per_sr_VideoPolarObjSensorProperties_20_ | 4277 |  | 32 |  | Signed | 0 | 1 | 0 | 1.1755e-38 | 3.4028e+38 | [7 empty] | 65535 |  |  | Cloe |  |  |  |  | double
FDX_in_m_collection__m_collection_1___m_state__m_vectorCovariancePair__m_stdVector__2 |  |  | FDX_in_Dc_sr_Per_sr_VideoPolarObjSensorProperties_20_ | 4277 |  | 32 |  | Signed | 0 | 1 | 0 | 1.1755e-38 | 3.4028e+38 | [7 empty] | 65535 |  |  | Cloe |  |  |  |  | double
FDX_in_m_collection__m_collection_1___m_state__m_vectorCovariancePair__m_stdVector__3 |  |  | FDX_in_Dc_sr_Per_sr_VideoPolarObjSensorProperties_20_ | 4277 |  | 32 |  | Signed | 0 | 1 | 0 | 1.1755e-38 | 3.4028e+38 | [7 empty] | 65535 |  |  | Cloe |  |  |  |  | double
FDX_in_m_collection__m_collection_1___m_varInvTtc |  |  | FDX_in_Dc_sr_Per_sr_VideoPolarObjSensorProperties_20_ | 4278 |  | 32 |  | Signed | 0 | 1 | 0 | 1.1755e-38 | 3.4028e+38 | [7 empty] | 65535 |  |  | Cloe |  |  |  |  | double
FDX_in_m_collection__m_collection_1___m_visualSignals__m_visualSignalStatus |  |  | FDX_in_Dc_sr_Per_sr_VideoPolarObjSensorProperties_20_ | 4279 |  | 8 |  | Unsigned | 0 | 1 | 0 | 0 | 255 | [7 empty] | 65535 |  |  | Cloe |  |  |  |  | int
FDX_in_m_collection__m_collection_1___m_yawAngle__vfc__m_value |  |  | FDX_in_Dc_sr_Per_sr_VideoPolarObjSensorProperties_20_ | 4280 |  | 32 |  | Signed | 0 | 1 | 0 | 1.1755e-38 | 3.4028e+38 | [7 empty] | 65535 |  |  | Cloe |  |  |  |  | double
FDX_in_m_collection__m_collection_1___m_yawAngleVar |  |  | FDX_in_Dc_sr_Per_sr_VideoPolarObjSensorProperties_20_ | 4281 |  | 32 |  | Signed | 0 | 1 | 0 | 1.1755e-38 | 3.4028e+38 | [7 empty] | 65535 |  |  | Cloe |  |  |  |  | double
FDX_in_m_collection__m_collection_2___m_dimension__m_angleDistantEdge__vfc__m_value |  |  | FDX_in_Dc_sr_Per_sr_VideoPolarObjSensorProperties_20_ | 4282 |  | 32 |  | Signed | 0 | 1 | 0 | 1.1755e-38 | 3.4028e+38 | [7 empty] | 65535 |  |  | Cloe |  |  |  |  | double
FDX_in_m_collection__m_collection_2___m_dimension__m_angleDistantEdgeVar |  |  | FDX_in_Dc_sr_Per_sr_VideoPolarObjSensorProperties_20_ | 4283 |  | 32 |  | Signed | 0 | 1 | 0 | 1.1755e-38 | 3.4028e+38 | [7 empty] | 65535 |  |  | Cloe |  |  |  |  | double
FDX_in_m_collection__m_collection_2___m_dimension__m_angleHeight__vfc__m_value |  |  | FDX_in_Dc_sr_Per_sr_VideoPolarObjSensorProperties_20_ | 4284 |  | 32 |  | Signed | 0 | 1 | 0 | 1.1755e-38 | 3.4028e+38 | [7 empty] | 65535 |  |  | Cloe |  |  |  |  | double
FDX_in_m_collection__m_collection_2___m_dimension__m_angleHeightVar |  |  | FDX_in_Dc_sr_Per_sr_VideoPolarObjSensorProperties_20_ | 4285 |  | 32 |  | Signed | 0 | 1 | 0 | 1.1755e-38 | 3.4028e+38 | [7 empty] | 65535 |  |  | Cloe |  |  |  |  | double
FDX_in_m_collection__m_collection_2___m_dimension__m_angleLeftEdge__vfc__m_value |  |  | FDX_in_Dc_sr_Per_sr_VideoPolarObjSensorProperties_20_ | 4286 |  | 32 |  | Signed | 0 | 1 | 0 | 1.1755e-38 | 3.4028e+38 | [7 empty] | 65535 |  |  | Cloe |  |  |  |  | double
FDX_in_m_collection__m_collection_2___m_dimension__m_angleLeftEdgeVar |  |  | FDX_in_Dc_sr_Per_sr_VideoPolarObjSensorProperties_20_ | 4287 |  | 32 |  | Signed | 0 | 1 | 0 | 1.1755e-38 | 3.4028e+38 | [7 empty] | 65535 |  |  | Cloe |  |  |  |  | double
FDX_in_m_collection__m_collection_2___m_dimension__m_angleRightEdge__vfc__m_value |  |  | FDX_in_Dc_sr_Per_sr_VideoPolarObjSensorProperties_20_ | 4288 |  | 32 |  | Signed | 0 | 1 | 0 | 1.1755e-38 | 3.4028e+38 | [7 empty] | 65535 |  |  | Cloe |  |  |  |  | double
FDX_in_m_collection__m_collection_2___m_dimension__m_angleRightEdgeVar |  |  | FDX_in_Dc_sr_Per_sr_VideoPolarObjSensorProperties_20_ | 4289 |  | 32 |  | Signed | 0 | 1 | 0 | 1.1755e-38 | 3.4028e+38 | [7 empty] | 65535 |  |  | Cloe |  |  |  |  | double
FDX_in_m_collection__m_collection_2___m_existProb |  |  | FDX_in_Dc_sr_Per_sr_VideoPolarObjSensorProperties_20_ | 4290 |  | 32 |  | Signed | 0 | 1 | 0 | 1.1755e-38 | 3.4028e+38 | [7 empty] | 65535 |  |  | Cloe |  |  |  |  | double
FDX_in_m_collection__m_collection_2___m_id |  |  | FDX_in_Dc_sr_Per_sr_VideoPolarObjSensorProperties_20_ | 4291 |  | 32 |  | Unsigned | 0 | 1 | 0 | 0 | 4294967295 | [7 empty] | 65535 |  |  | Cloe |  |  |  |  | int
FDX_in_m_collection__m_collection_2___m_invTtc |  |  | FDX_in_Dc_sr_Per_sr_VideoPolarObjSensorProperties_20_ | 4292 |  | 32 |  | Signed | 0 | 1 | 0 | 1.1755e-38 | 3.4028e+38 | [7 empty] | 65535 |  |  | Cloe |  |  |  |  | double
FDX_in_m_collection__m_collection_2___m_isValid |  |  | FDX_in_Dc_sr_Per_sr_VideoPolarObjSensorProperties_20_ | 4293 |  | 1 |  | Signed | 0 | 1 | 0 | 0 | 1 | [7 empty] | 65535 |  |  | Cloe |  |  |  |  | bool
FDX_in_m_collection__m_collection_2___m_objectCorridorRelation__m_objectBorderCrossingTimes__m_hasValue |  |  | FDX_in_Dc_sr_Per_sr_VideoPolarObjSensorProperties_20_ | 4294 |  | 1 |  | Signed | 0 | 1 | 0 | 0 | 1 | [7 empty] | 65535 |  |  | Cloe |  |  |  |  | bool
FDX_in_m_collection__m_collection_2___m_objectCorridorRelation__m_objectBorderCrossingTimes__m_storage__m_values_0___m_value_0___m_value |  |  | FDX_in_Dc_sr_Per_sr_VideoPolarObjSensorProperties_20_ | 4295 |  | 32 |  | Signed | 0 | 1 | 0 | 1.1755e-38 | 3.4028e+38 | [7 empty] | 65535 |  |  | Cloe |  |  |  |  | double
FDX_in_m_collection__m_collection_2___m_objectCorridorRelation__m_objectBorderCrossingTimes__m_storage__m_values_0___m_value_1___m_value |  |  | FDX_in_Dc_sr_Per_sr_VideoPolarObjSensorProperties_20_ | 4296 |  | 32 |  | Signed | 0 | 1 | 0 | 1.1755e-38 | 3.4028e+38 | [7 empty] | 65535 |  |  | Cloe |  |  |  |  | double
FDX_in_m_collection__m_collection_2___m_objectCorridorRelation__m_objectBorderCrossingTimes__m_storage__m_values_0___m_value_2___m_value |  |  | FDX_in_Dc_sr_Per_sr_VideoPolarObjSensorProperties_20_ | 4297 |  | 32 |  | Signed | 0 | 1 | 0 | 1.1755e-38 | 3.4028e+38 | [7 empty] | 65535 |  |  | Cloe |  |  |  |  | double
FDX_in_m_collection__m_collection_2___m_objectCorridorRelation__m_objectBorderCrossingTimes__m_storage__m_values_0___m_value_3___m_value |  |  | FDX_in_Dc_sr_Per_sr_VideoPolarObjSensorProperties_20_ | 4298 |  | 32 |  | Signed | 0 | 1 | 0 | 1.1755e-38 | 3.4028e+38 | [7 empty] | 65535 |  |  | Cloe |  |  |  |  | double
FDX_in_m_collection__m_collection_2___m_objectCorridorRelation__m_objectCorridorFractionalOverlap__m_value_0___m_value |  |  | FDX_in_Dc_sr_Per_sr_VideoPolarObjSensorProperties_20_ | 4299 |  | 32 |  | Signed | 0 | 1 | 0 | 1.1755e-38 | 3.4028e+38 | [7 empty] | 65535 |  |  | Cloe |  |  |  |  | double
FDX_in_m_collection__m_collection_2___m_objectCorridorRelation__m_objectCorridorFractionalOverlap__m_value_1___m_value |  |  | FDX_in_Dc_sr_Per_sr_VideoPolarObjSensorProperties_20_ | 4300 |  | 32 |  | Signed | 0 | 1 | 0 | 1.1755e-38 | 3.4028e+38 | [7 empty] | 65535 |  |  | Cloe |  |  |  |  | double
FDX_in_m_collection__m_collection_2___m_objectCorridorRelation__m_objectCorridorFractionalOverlap__m_value_2___m_value |  |  | FDX_in_Dc_sr_Per_sr_VideoPolarObjSensorProperties_20_ | 4301 |  | 32 |  | Signed | 0 | 1 | 0 | 1.1755e-38 | 3.4028e+38 | [7 empty] | 65535 |  |  | Cloe |  |  |  |  | double
FDX_in_m_collection__m_collection_2___m_probHasBeenObservedMoving |  |  | FDX_in_Dc_sr_Per_sr_VideoPolarObjSensorProperties_20_ | 4302 |  | 32 |  | Signed | 0 | 1 | 0 | 1.1755e-38 | 3.4028e+38 | [7 empty] | 65535 |  |  | Cloe |  |  |  |  | double
FDX_in_m_collection__m_collection_2___m_probIsCurrentlyMoving |  |  | FDX_in_Dc_sr_Per_sr_VideoPolarObjSensorProperties_20_ | 4303 |  | 32 |  | Signed | 0 | 1 | 0 | 1.1755e-38 | 3.4028e+38 | [7 empty] | 65535 |  |  | Cloe |  |  |  |  | double
FDX_in_m_collection__m_collection_2___m_probObjTypeTree__m_objectTypes__m_nonObstacle |  |  | FDX_in_Dc_sr_Per_sr_VideoPolarObjSensorProperties_20_ | 4304 |  | 8 |  | Unsigned | 0 | 1 | 0 | 0 | 255 | [7 empty] | 65535 |  |  | Cloe |  |  |  |  | int
FDX_in_m_collection__m_collection_2___m_probObjTypeTree__m_objectTypes__m_obstacle |  |  | FDX_in_Dc_sr_Per_sr_VideoPolarObjSensorProperties_20_ | 4305 |  | 8 |  | Unsigned | 0 | 1 | 0 | 0 | 255 | [7 empty] | 65535 |  |  | Cloe |  |  |  |  | int
FDX_in_m_collection__m_collection_2___m_probObjTypeTree__m_objectTypes__m_obstacleTypes__m_mobile |  |  | FDX_in_Dc_sr_Per_sr_VideoPolarObjSensorProperties_20_ | 4306 |  | 8 |  | Unsigned | 0 | 1 | 0 | 0 | 255 | [7 empty] | 65535 |  |  | Cloe |  |  |  |  | int
FDX_in_m_collection__m_collection_2___m_probObjTypeTree__m_objectTypes__m_obstacleTypes__m_mobileTypes__m_fourPlusWheeler |  |  | FDX_in_Dc_sr_Per_sr_VideoPolarObjSensorProperties_20_ | 4307 |  | 8 |  | Unsigned | 0 | 1 | 0 | 0 | 255 | [7 empty] | 65535 |  |  | Cloe |  |  |  |  | int
FDX_in_m_collection__m_collection_2___m_probObjTypeTree__m_objectTypes__m_obstacleTypes__m_mobileTypes__m_fourPlusWheelerTypes__m_passengerCar |  |  | FDX_in_Dc_sr_Per_sr_VideoPolarObjSensorProperties_20_ | 4308 |  | 8 |  | Unsigned | 0 | 1 | 0 | 0 | 255 | [7 empty] | 65535 |  |  | Cloe |  |  |  |  | int
FDX_in_m_collection__m_collection_2___m_probObjTypeTree__m_objectTypes__m_obstacleTypes__m_mobileTypes__m_fourPlusWheelerTypes__m_truck |  |  | FDX_in_Dc_sr_Per_sr_VideoPolarObjSensorProperties_20_ | 4309 |  | 8 |  | Unsigned | 0 | 1 | 0 | 0 | 255 | [7 empty] | 65535 |  |  | Cloe |  |  |  |  | int
FDX_in_m_collection__m_collection_2___m_probObjTypeTree__m_objectTypes__m_obstacleTypes__m_mobileTypes__m_fourPlusWheelerTypes__m_unknown |  |  | FDX_in_Dc_sr_Per_sr_VideoPolarObjSensorProperties_20_ | 4310 |  | 8 |  | Unsigned | 0 | 1 | 0 | 0 | 255 | [7 empty] | 65535 |  |  | Cloe |  |  |  |  | int
FDX_in_m_collection__m_collection_2___m_probObjTypeTree__m_objectTypes__m_obstacleTypes__m_mobileTypes__m_pedestrian |  |  | FDX_in_Dc_sr_Per_sr_VideoPolarObjSensorProperties_20_ | 4311 |  | 8 |  | Unsigned | 0 | 1 | 0 | 0 | 255 | [7 empty] | 65535 |  |  | Cloe |  |  |  |  | int
FDX_in_m_collection__m_collection_2___m_probObjTypeTree__m_objectTypes__m_obstacleTypes__m_mobileTypes__m_twoWheeler |  |  | FDX_in_Dc_sr_Per_sr_VideoPolarObjSensorProperties_20_ | 4312 |  | 8 |  | Unsigned | 0 | 1 | 0 | 0 | 255 | [7 empty] | 65535 |  |  | Cloe |  |  |  |  | int
FDX_in_m_collection__m_collection_2___m_probObjTypeTree__m_objectTypes__m_obstacleTypes__m_mobileTypes__m_unknown |  |  | FDX_in_Dc_sr_Per_sr_VideoPolarObjSensorProperties_20_ | 4313 |  | 8 |  | Unsigned | 0 | 1 | 0 | 0 | 255 | [7 empty] | 65535 |  |  | Cloe |  |  |  |  | int
FDX_in_m_collection__m_collection_2___m_probObjTypeTree__m_objectTypes__m_obstacleTypes__m_stationary |  |  | FDX_in_Dc_sr_Per_sr_VideoPolarObjSensorProperties_20_ | 4314 |  | 8 |  | Unsigned | 0 | 1 | 0 | 0 | 255 | [7 empty] | 65535 |  |  | Cloe |  |  |  |  | int
FDX_in_m_collection__m_collection_2___m_probObjTypeTree__m_objectTypes__m_obstacleTypes__m_stationaryTypes__m_roadsideBarrier |  |  | FDX_in_Dc_sr_Per_sr_VideoPolarObjSensorProperties_20_ | 4315 |  | 8 |  | Unsigned | 0 | 1 | 0 | 0 | 255 | [7 empty] | 65535 |  |  | Cloe |  |  |  |  | int
FDX_in_m_collection__m_collection_2___m_probObjTypeTree__m_objectTypes__m_obstacleTypes__m_stationaryTypes__m_unknown |  |  | FDX_in_Dc_sr_Per_sr_VideoPolarObjSensorProperties_20_ | 4316 |  | 8 |  | Unsigned | 0 | 1 | 0 | 0 | 255 | [7 empty] | 65535 |  |  | Cloe |  |  |  |  | int
FDX_in_m_collection__m_collection_2___m_probObjTypeTree__m_objectTypes__m_obstacleTypes__m_unknown |  |  | FDX_in_Dc_sr_Per_sr_VideoPolarObjSensorProperties_20_ | 4317 |  | 8 |  | Unsigned | 0 | 1 | 0 | 0 | 255 | [7 empty] | 65535 |  |  | Cloe |  |  |  |  | int
FDX_in_m_collection__m_collection_2___m_probObjTypeTree__m_objectTypes__m_unknown |  |  | FDX_in_Dc_sr_Per_sr_VideoPolarObjSensorProperties_20_ | 4318 |  | 8 |  | Unsigned | 0 | 1 | 0 | 0 | 255 | [7 empty] | 65535 |  |  | Cloe |  |  |  |  | int
FDX_in_m_collection__m_collection_2___m_rawInvTtc |  |  | FDX_in_Dc_sr_Per_sr_VideoPolarObjSensorProperties_20_ | 4319 |  | 32 |  | Signed | 0 | 1 | 0 | 1.1755e-38 | 3.4028e+38 | [7 empty] | 65535 |  |  | Cloe |  |  |  |  | double
FDX_in_m_collection__m_collection_2___m_referencePointIdx |  |  | FDX_in_Dc_sr_Per_sr_VideoPolarObjSensorProperties_20_ | 4320 |  | 8 |  | Unsigned | 0 | 1 | 0 | 0 | 255 | [7 empty] | 65535 |  |  | Cloe |  |  |  |  | int
FDX_in_m_collection__m_collection_2___m_state__m_vectorCovariancePair__m_corrVector__0 |  |  | FDX_in_Dc_sr_Per_sr_VideoPolarObjSensorProperties_20_ | 4321 |  | 32 |  | Signed | 0 | 1 | 0 | 1.1755e-38 | 3.4028e+38 | [7 empty] | 65535 |  |  | Cloe |  |  |  |  | double
FDX_in_m_collection__m_collection_2___m_state__m_vectorCovariancePair__m_corrVector__1 |  |  | FDX_in_Dc_sr_Per_sr_VideoPolarObjSensorProperties_20_ | 4321 |  | 32 |  | Signed | 0 | 1 | 0 | 1.1755e-38 | 3.4028e+38 | [7 empty] | 65535 |  |  | Cloe |  |  |  |  | double
FDX_in_m_collection__m_collection_2___m_state__m_vectorCovariancePair__m_corrVector__2 |  |  | FDX_in_Dc_sr_Per_sr_VideoPolarObjSensorProperties_20_ | 4321 |  | 32 |  | Signed | 0 | 1 | 0 | 1.1755e-38 | 3.4028e+38 | [7 empty] | 65535 |  |  | Cloe |  |  |  |  | double
FDX_in_m_collection__m_collection_2___m_state__m_vectorCovariancePair__m_corrVector__3 |  |  | FDX_in_Dc_sr_Per_sr_VideoPolarObjSensorProperties_20_ | 4321 |  | 32 |  | Signed | 0 | 1 | 0 | 1.1755e-38 | 3.4028e+38 | [7 empty] | 65535 |  |  | Cloe |  |  |  |  | double
FDX_in_m_collection__m_collection_2___m_state__m_vectorCovariancePair__m_corrVector__4 |  |  | FDX_in_Dc_sr_Per_sr_VideoPolarObjSensorProperties_20_ | 4321 |  | 32 |  | Signed | 0 | 1 | 0 | 1.1755e-38 | 3.4028e+38 | [7 empty] | 65535 |  |  | Cloe |  |  |  |  | double
FDX_in_m_collection__m_collection_2___m_state__m_vectorCovariancePair__m_corrVector__5 |  |  | FDX_in_Dc_sr_Per_sr_VideoPolarObjSensorProperties_20_ | 4321 |  | 32 |  | Signed | 0 | 1 | 0 | 1.1755e-38 | 3.4028e+38 | [7 empty] | 65535 |  |  | Cloe |  |  |  |  | double
FDX_in_m_collection__m_collection_2___m_state__m_vectorCovariancePair__m_muVector__0 |  |  | FDX_in_Dc_sr_Per_sr_VideoPolarObjSensorProperties_20_ | 4322 |  | 32 |  | Signed | 0 | 1 | 0 | 1.1755e-38 | 3.4028e+38 | [7 empty] | 65535 |  |  | Cloe |  |  |  |  | double
FDX_in_m_collection__m_collection_2___m_state__m_vectorCovariancePair__m_muVector__1 |  |  | FDX_in_Dc_sr_Per_sr_VideoPolarObjSensorProperties_20_ | 4322 |  | 32 |  | Signed | 0 | 1 | 0 | 1.1755e-38 | 3.4028e+38 | [7 empty] | 65535 |  |  | Cloe |  |  |  |  | double
FDX_in_m_collection__m_collection_2___m_state__m_vectorCovariancePair__m_muVector__2 |  |  | FDX_in_Dc_sr_Per_sr_VideoPolarObjSensorProperties_20_ | 4322 |  | 32 |  | Signed | 0 | 1 | 0 | 1.1755e-38 | 3.4028e+38 | [7 empty] | 65535 |  |  | Cloe |  |  |  |  | double
FDX_in_m_collection__m_collection_2___m_state__m_vectorCovariancePair__m_muVector__3 |  |  | FDX_in_Dc_sr_Per_sr_VideoPolarObjSensorProperties_20_ | 4322 |  | 32 |  | Signed | 0 | 1 | 0 | 1.1755e-38 | 3.4028e+38 | [7 empty] | 65535 |  |  | Cloe |  |  |  |  | double
FDX_in_m_collection__m_collection_2___m_state__m_vectorCovariancePair__m_stdVector__0 |  |  | FDX_in_Dc_sr_Per_sr_VideoPolarObjSensorProperties_20_ | 4323 |  | 32 |  | Signed | 0 | 1 | 0 | 1.1755e-38 | 3.4028e+38 | [7 empty] | 65535 |  |  | Cloe |  |  |  |  | double
FDX_in_m_collection__m_collection_2___m_state__m_vectorCovariancePair__m_stdVector__1 |  |  | FDX_in_Dc_sr_Per_sr_VideoPolarObjSensorProperties_20_ | 4323 |  | 32 |  | Signed | 0 | 1 | 0 | 1.1755e-38 | 3.4028e+38 | [7 empty] | 65535 |  |  | Cloe |  |  |  |  | double
FDX_in_m_collection__m_collection_2___m_state__m_vectorCovariancePair__m_stdVector__2 |  |  | FDX_in_Dc_sr_Per_sr_VideoPolarObjSensorProperties_20_ | 4323 |  | 32 |  | Signed | 0 | 1 | 0 | 1.1755e-38 | 3.4028e+38 | [7 empty] | 65535 |  |  | Cloe |  |  |  |  | double
FDX_in_m_collection__m_collection_2___m_state__m_vectorCovariancePair__m_stdVector__3 |  |  | FDX_in_Dc_sr_Per_sr_VideoPolarObjSensorProperties_20_ | 4323 |  | 32 |  | Signed | 0 | 1 | 0 | 1.1755e-38 | 3.4028e+38 | [7 empty] | 65535 |  |  | Cloe |  |  |  |  | double
FDX_in_m_collection__m_collection_2___m_varInvTtc |  |  | FDX_in_Dc_sr_Per_sr_VideoPolarObjSensorProperties_20_ | 4324 |  | 32 |  | Signed | 0 | 1 | 0 | 1.1755e-38 | 3.4028e+38 | [7 empty] | 65535 |  |  | Cloe |  |  |  |  | double
FDX_in_m_collection__m_collection_2___m_visualSignals__m_visualSignalStatus |  |  | FDX_in_Dc_sr_Per_sr_VideoPolarObjSensorProperties_20_ | 4325 |  | 8 |  | Unsigned | 0 | 1 | 0 | 0 | 255 | [7 empty] | 65535 |  |  | Cloe |  |  |  |  | int
FDX_in_m_collection__m_collection_2___m_yawAngle__vfc__m_value |  |  | FDX_in_Dc_sr_Per_sr_VideoPolarObjSensorProperties_20_ | 4326 |  | 32 |  | Signed | 0 | 1 | 0 | 1.1755e-38 | 3.4028e+38 | [7 empty] | 65535 |  |  | Cloe |  |  |  |  | double
FDX_in_m_collection__m_collection_2___m_yawAngleVar |  |  | FDX_in_Dc_sr_Per_sr_VideoPolarObjSensorProperties_20_ | 4327 |  | 32 |  | Signed | 0 | 1 | 0 | 1.1755e-38 | 3.4028e+38 | [7 empty] | 65535 |  |  | Cloe |  |  |  |  | double
FDX_in_m_collection__m_collection_3___m_dimension__m_angleDistantEdge__vfc__m_value |  |  | FDX_in_Dc_sr_Per_sr_VideoPolarObjSensorProperties_20_ | 4328 |  | 32 |  | Signed | 0 | 1 | 0 | 1.1755e-38 | 3.4028e+38 | [7 empty] | 65535 |  |  | Cloe |  |  |  |  | double
FDX_in_m_collection__m_collection_3___m_dimension__m_angleDistantEdgeVar |  |  | FDX_in_Dc_sr_Per_sr_VideoPolarObjSensorProperties_20_ | 4329 |  | 32 |  | Signed | 0 | 1 | 0 | 1.1755e-38 | 3.4028e+38 | [7 empty] | 65535 |  |  | Cloe |  |  |  |  | double
FDX_in_m_collection__m_collection_3___m_dimension__m_angleHeight__vfc__m_value |  |  | FDX_in_Dc_sr_Per_sr_VideoPolarObjSensorProperties_20_ | 4330 |  | 32 |  | Signed | 0 | 1 | 0 | 1.1755e-38 | 3.4028e+38 | [7 empty] | 65535 |  |  | Cloe |  |  |  |  | double
FDX_in_m_collection__m_collection_3___m_dimension__m_angleHeightVar |  |  | FDX_in_Dc_sr_Per_sr_VideoPolarObjSensorProperties_20_ | 4331 |  | 32 |  | Signed | 0 | 1 | 0 | 1.1755e-38 | 3.4028e+38 | [7 empty] | 65535 |  |  | Cloe |  |  |  |  | double
FDX_in_m_collection__m_collection_3___m_dimension__m_angleLeftEdge__vfc__m_value |  |  | FDX_in_Dc_sr_Per_sr_VideoPolarObjSensorProperties_20_ | 4332 |  | 32 |  | Signed | 0 | 1 | 0 | 1.1755e-38 | 3.4028e+38 | [7 empty] | 65535 |  |  | Cloe |  |  |  |  | double
FDX_in_m_collection__m_collection_3___m_dimension__m_angleLeftEdgeVar |  |  | FDX_in_Dc_sr_Per_sr_VideoPolarObjSensorProperties_20_ | 4333 |  | 32 |  | Signed | 0 | 1 | 0 | 1.1755e-38 | 3.4028e+38 | [7 empty] | 65535 |  |  | Cloe |  |  |  |  | double
FDX_in_m_collection__m_collection_3___m_dimension__m_angleRightEdge__vfc__m_value |  |  | FDX_in_Dc_sr_Per_sr_VideoPolarObjSensorProperties_20_ | 4334 |  | 32 |  | Signed | 0 | 1 | 0 | 1.1755e-38 | 3.4028e+38 | [7 empty] | 65535 |  |  | Cloe |  |  |  |  | double
FDX_in_m_collection__m_collection_3___m_dimension__m_angleRightEdgeVar |  |  | FDX_in_Dc_sr_Per_sr_VideoPolarObjSensorProperties_20_ | 4335 |  | 32 |  | Signed | 0 | 1 | 0 | 1.1755e-38 | 3.4028e+38 | [7 empty] | 65535 |  |  | Cloe |  |  |  |  | double
FDX_in_m_collection__m_collection_3___m_existProb |  |  | FDX_in_Dc_sr_Per_sr_VideoPolarObjSensorProperties_20_ | 4336 |  | 32 |  | Signed | 0 | 1 | 0 | 1.1755e-38 | 3.4028e+38 | [7 empty] | 65535 |  |  | Cloe |  |  |  |  | double
FDX_in_m_collection__m_collection_3___m_id |  |  | FDX_in_Dc_sr_Per_sr_VideoPolarObjSensorProperties_20_ | 4337 |  | 32 |  | Unsigned | 0 | 1 | 0 | 0 | 4294967295 | [7 empty] | 65535 |  |  | Cloe |  |  |  |  | int
FDX_in_m_collection__m_collection_3___m_invTtc |  |  | FDX_in_Dc_sr_Per_sr_VideoPolarObjSensorProperties_20_ | 4338 |  | 32 |  | Signed | 0 | 1 | 0 | 1.1755e-38 | 3.4028e+38 | [7 empty] | 65535 |  |  | Cloe |  |  |  |  | double
FDX_in_m_collection__m_collection_3___m_isValid |  |  | FDX_in_Dc_sr_Per_sr_VideoPolarObjSensorProperties_20_ | 4339 |  | 1 |  | Signed | 0 | 1 | 0 | 0 | 1 | [7 empty] | 65535 |  |  | Cloe |  |  |  |  | bool
FDX_in_m_collection__m_collection_3___m_objectCorridorRelation__m_objectBorderCrossingTimes__m_hasValue |  |  | FDX_in_Dc_sr_Per_sr_VideoPolarObjSensorProperties_20_ | 4340 |  | 1 |  | Signed | 0 | 1 | 0 | 0 | 1 | [7 empty] | 65535 |  |  | Cloe |  |  |  |  | bool
FDX_in_m_collection__m_collection_3___m_objectCorridorRelation__m_objectBorderCrossingTimes__m_storage__m_values_0___m_value_0___m_value |  |  | FDX_in_Dc_sr_Per_sr_VideoPolarObjSensorProperties_20_ | 4341 |  | 32 |  | Signed | 0 | 1 | 0 | 1.1755e-38 | 3.4028e+38 | [7 empty] | 65535 |  |  | Cloe |  |  |  |  | double
FDX_in_m_collection__m_collection_3___m_objectCorridorRelation__m_objectBorderCrossingTimes__m_storage__m_values_0___m_value_1___m_value |  |  | FDX_in_Dc_sr_Per_sr_VideoPolarObjSensorProperties_20_ | 4342 |  | 32 |  | Signed | 0 | 1 | 0 | 1.1755e-38 | 3.4028e+38 | [7 empty] | 65535 |  |  | Cloe |  |  |  |  | double
FDX_in_m_collection__m_collection_3___m_objectCorridorRelation__m_objectBorderCrossingTimes__m_storage__m_values_0___m_value_2___m_value |  |  | FDX_in_Dc_sr_Per_sr_VideoPolarObjSensorProperties_20_ | 4343 |  | 32 |  | Signed | 0 | 1 | 0 | 1.1755e-38 | 3.4028e+38 | [7 empty] | 65535 |  |  | Cloe |  |  |  |  | double
FDX_in_m_collection__m_collection_3___m_objectCorridorRelation__m_objectBorderCrossingTimes__m_storage__m_values_0___m_value_3___m_value |  |  | FDX_in_Dc_sr_Per_sr_VideoPolarObjSensorProperties_20_ | 4344 |  | 32 |  | Signed | 0 | 1 | 0 | 1.1755e-38 | 3.4028e+38 | [7 empty] | 65535 |  |  | Cloe |  |  |  |  | double
FDX_in_m_collection__m_collection_3___m_objectCorridorRelation__m_objectCorridorFractionalOverlap__m_value_0___m_value |  |  | FDX_in_Dc_sr_Per_sr_VideoPolarObjSensorProperties_20_ | 4345 |  | 32 |  | Signed | 0 | 1 | 0 | 1.1755e-38 | 3.4028e+38 | [7 empty] | 65535 |  |  | Cloe |  |  |  |  | double
FDX_in_m_collection__m_collection_3___m_objectCorridorRelation__m_objectCorridorFractionalOverlap__m_value_1___m_value |  |  | FDX_in_Dc_sr_Per_sr_VideoPolarObjSensorProperties_20_ | 4346 |  | 32 |  | Signed | 0 | 1 | 0 | 1.1755e-38 | 3.4028e+38 | [7 empty] | 65535 |  |  | Cloe |  |  |  |  | double
FDX_in_m_collection__m_collection_3___m_objectCorridorRelation__m_objectCorridorFractionalOverlap__m_value_2___m_value |  |  | FDX_in_Dc_sr_Per_sr_VideoPolarObjSensorProperties_20_ | 4347 |  | 32 |  | Signed | 0 | 1 | 0 | 1.1755e-38 | 3.4028e+38 | [7 empty] | 65535 |  |  | Cloe |  |  |  |  | double
FDX_in_m_collection__m_collection_3___m_probHasBeenObservedMoving |  |  | FDX_in_Dc_sr_Per_sr_VideoPolarObjSensorProperties_20_ | 4348 |  | 32 |  | Signed | 0 | 1 | 0 | 1.1755e-38 | 3.4028e+38 | [7 empty] | 65535 |  |  | Cloe |  |  |  |  | double
FDX_in_m_collection__m_collection_3___m_probIsCurrentlyMoving |  |  | FDX_in_Dc_sr_Per_sr_VideoPolarObjSensorProperties_20_ | 4349 |  | 32 |  | Signed | 0 | 1 | 0 | 1.1755e-38 | 3.4028e+38 | [7 empty] | 65535 |  |  | Cloe |  |  |  |  | double
FDX_in_m_collection__m_collection_3___m_probObjTypeTree__m_objectTypes__m_nonObstacle |  |  | FDX_in_Dc_sr_Per_sr_VideoPolarObjSensorProperties_20_ | 4350 |  | 8 |  | Unsigned | 0 | 1 | 0 | 0 | 255 | [7 empty] | 65535 |  |  | Cloe |  |  |  |  | int
FDX_in_m_collection__m_collection_3___m_probObjTypeTree__m_objectTypes__m_obstacle |  |  | FDX_in_Dc_sr_Per_sr_VideoPolarObjSensorProperties_20_ | 4351 |  | 8 |  | Unsigned | 0 | 1 | 0 | 0 | 255 | [7 empty] | 65535 |  |  | Cloe |  |  |  |  | int
FDX_in_m_collection__m_collection_3___m_probObjTypeTree__m_objectTypes__m_obstacleTypes__m_mobile |  |  | FDX_in_Dc_sr_Per_sr_VideoPolarObjSensorProperties_20_ | 4352 |  | 8 |  | Unsigned | 0 | 1 | 0 | 0 | 255 | [7 empty] | 65535 |  |  | Cloe |  |  |  |  | int
FDX_in_m_collection__m_collection_3___m_probObjTypeTree__m_objectTypes__m_obstacleTypes__m_mobileTypes__m_fourPlusWheeler |  |  | FDX_in_Dc_sr_Per_sr_VideoPolarObjSensorProperties_20_ | 4353 |  | 8 |  | Unsigned | 0 | 1 | 0 | 0 | 255 | [7 empty] | 65535 |  |  | Cloe |  |  |  |  | int
FDX_in_m_collection__m_collection_3___m_probObjTypeTree__m_objectTypes__m_obstacleTypes__m_mobileTypes__m_fourPlusWheelerTypes__m_passengerCar |  |  | FDX_in_Dc_sr_Per_sr_VideoPolarObjSensorProperties_20_ | 4354 |  | 8 |  | Unsigned | 0 | 1 | 0 | 0 | 255 | [7 empty] | 65535 |  |  | Cloe |  |  |  |  | int
FDX_in_m_collection__m_collection_3___m_probObjTypeTree__m_objectTypes__m_obstacleTypes__m_mobileTypes__m_fourPlusWheelerTypes__m_truck |  |  | FDX_in_Dc_sr_Per_sr_VideoPolarObjSensorProperties_20_ | 4355 |  | 8 |  | Unsigned | 0 | 1 | 0 | 0 | 255 | [7 empty] | 65535 |  |  | Cloe |  |  |  |  | int
FDX_in_m_collection__m_collection_3___m_probObjTypeTree__m_objectTypes__m_obstacleTypes__m_mobileTypes__m_fourPlusWheelerTypes__m_unknown |  |  | FDX_in_Dc_sr_Per_sr_VideoPolarObjSensorProperties_20_ | 4356 |  | 8 |  | Unsigned | 0 | 1 | 0 | 0 | 255 | [7 empty] | 65535 |  |  | Cloe |  |  |  |  | int
FDX_in_m_collection__m_collection_3___m_probObjTypeTree__m_objectTypes__m_obstacleTypes__m_mobileTypes__m_pedestrian |  |  | FDX_in_Dc_sr_Per_sr_VideoPolarObjSensorProperties_20_ | 4357 |  | 8 |  | Unsigned | 0 | 1 | 0 | 0 | 255 | [7 empty] | 65535 |  |  | Cloe |  |  |  |  | int
FDX_in_m_collection__m_collection_3___m_probObjTypeTree__m_objectTypes__m_obstacleTypes__m_mobileTypes__m_twoWheeler |  |  | FDX_in_Dc_sr_Per_sr_VideoPolarObjSensorProperties_20_ | 4358 |  | 8 |  | Unsigned | 0 | 1 | 0 | 0 | 255 | [7 empty] | 65535 |  |  | Cloe |  |  |  |  | int
FDX_in_m_collection__m_collection_3___m_probObjTypeTree__m_objectTypes__m_obstacleTypes__m_mobileTypes__m_unknown |  |  | FDX_in_Dc_sr_Per_sr_VideoPolarObjSensorProperties_20_ | 4359 |  | 8 |  | Unsigned | 0 | 1 | 0 | 0 | 255 | [7 empty] | 65535 |  |  | Cloe |  |  |  |  | int
FDX_in_m_collection__m_collection_3___m_probObjTypeTree__m_objectTypes__m_obstacleTypes__m_stationary |  |  | FDX_in_Dc_sr_Per_sr_VideoPolarObjSensorProperties_20_ | 4360 |  | 8 |  | Unsigned | 0 | 1 | 0 | 0 | 255 | [7 empty] | 65535 |  |  | Cloe |  |  |  |  | int
FDX_in_m_collection__m_collection_3___m_probObjTypeTree__m_objectTypes__m_obstacleTypes__m_stationaryTypes__m_roadsideBarrier |  |  | FDX_in_Dc_sr_Per_sr_VideoPolarObjSensorProperties_20_ | 4361 |  | 8 |  | Unsigned | 0 | 1 | 0 | 0 | 255 | [7 empty] | 65535 |  |  | Cloe |  |  |  |  | int
FDX_in_m_collection__m_collection_3___m_probObjTypeTree__m_objectTypes__m_obstacleTypes__m_stationaryTypes__m_unknown |  |  | FDX_in_Dc_sr_Per_sr_VideoPolarObjSensorProperties_20_ | 4362 |  | 8 |  | Unsigned | 0 | 1 | 0 | 0 | 255 | [7 empty] | 65535 |  |  | Cloe |  |  |  |  | int
FDX_in_m_collection__m_collection_3___m_probObjTypeTree__m_objectTypes__m_obstacleTypes__m_unknown |  |  | FDX_in_Dc_sr_Per_sr_VideoPolarObjSensorProperties_20_ | 4363 |  | 8 |  | Unsigned | 0 | 1 | 0 | 0 | 255 | [7 empty] | 65535 |  |  | Cloe |  |  |  |  | int
FDX_in_m_collection__m_collection_3___m_probObjTypeTree__m_objectTypes__m_unknown |  |  | FDX_in_Dc_sr_Per_sr_VideoPolarObjSensorProperties_20_ | 4364 |  | 8 |  | Unsigned | 0 | 1 | 0 | 0 | 255 | [7 empty] | 65535 |  |  | Cloe |  |  |  |  | int
FDX_in_m_collection__m_collection_3___m_rawInvTtc |  |  | FDX_in_Dc_sr_Per_sr_VideoPolarObjSensorProperties_20_ | 4365 |  | 32 |  | Signed | 0 | 1 | 0 | 1.1755e-38 | 3.4028e+38 | [7 empty] | 65535 |  |  | Cloe |  |  |  |  | double
FDX_in_m_collection__m_collection_3___m_referencePointIdx |  |  | FDX_in_Dc_sr_Per_sr_VideoPolarObjSensorProperties_20_ | 4366 |  | 8 |  | Unsigned | 0 | 1 | 0 | 0 | 255 | [7 empty] | 65535 |  |  | Cloe |  |  |  |  | int
FDX_in_m_collection__m_collection_3___m_state__m_vectorCovariancePair__m_corrVector__0 |  |  | FDX_in_Dc_sr_Per_sr_VideoPolarObjSensorProperties_20_ | 4367 |  | 32 |  | Signed | 0 | 1 | 0 | 1.1755e-38 | 3.4028e+38 | [7 empty] | 65535 |  |  | Cloe |  |  |  |  | double
FDX_in_m_collection__m_collection_3___m_state__m_vectorCovariancePair__m_corrVector__1 |  |  | FDX_in_Dc_sr_Per_sr_VideoPolarObjSensorProperties_20_ | 4367 |  | 32 |  | Signed | 0 | 1 | 0 | 1.1755e-38 | 3.4028e+38 | [7 empty] | 65535 |  |  | Cloe |  |  |  |  | double
FDX_in_m_collection__m_collection_3___m_state__m_vectorCovariancePair__m_corrVector__2 |  |  | FDX_in_Dc_sr_Per_sr_VideoPolarObjSensorProperties_20_ | 4367 |  | 32 |  | Signed | 0 | 1 | 0 | 1.1755e-38 | 3.4028e+38 | [7 empty] | 65535 |  |  | Cloe |  |  |  |  | double
FDX_in_m_collection__m_collection_3___m_state__m_vectorCovariancePair__m_corrVector__3 |  |  | FDX_in_Dc_sr_Per_sr_VideoPolarObjSensorProperties_20_ | 4367 |  | 32 |  | Signed | 0 | 1 | 0 | 1.1755e-38 | 3.4028e+38 | [7 empty] | 65535 |  |  | Cloe |  |  |  |  | double
FDX_in_m_collection__m_collection_3___m_state__m_vectorCovariancePair__m_corrVector__4 |  |  | FDX_in_Dc_sr_Per_sr_VideoPolarObjSensorProperties_20_ | 4367 |  | 32 |  | Signed | 0 | 1 | 0 | 1.1755e-38 | 3.4028e+38 | [7 empty] | 65535 |  |  | Cloe |  |  |  |  | double
FDX_in_m_collection__m_collection_3___m_state__m_vectorCovariancePair__m_corrVector__5 |  |  | FDX_in_Dc_sr_Per_sr_VideoPolarObjSensorProperties_20_ | 4367 |  | 32 |  | Signed | 0 | 1 | 0 | 1.1755e-38 | 3.4028e+38 | [7 empty] | 65535 |  |  | Cloe |  |  |  |  | double
FDX_in_m_collection__m_collection_3___m_state__m_vectorCovariancePair__m_muVector__0 |  |  | FDX_in_Dc_sr_Per_sr_VideoPolarObjSensorProperties_20_ | 4368 |  | 32 |  | Signed | 0 | 1 | 0 | 1.1755e-38 | 3.4028e+38 | [7 empty] | 65535 |  |  | Cloe |  |  |  |  | double
FDX_in_m_collection__m_collection_3___m_state__m_vectorCovariancePair__m_muVector__1 |  |  | FDX_in_Dc_sr_Per_sr_VideoPolarObjSensorProperties_20_ | 4368 |  | 32 |  | Signed | 0 | 1 | 0 | 1.1755e-38 | 3.4028e+38 | [7 empty] | 65535 |  |  | Cloe |  |  |  |  | double
FDX_in_m_collection__m_collection_3___m_state__m_vectorCovariancePair__m_muVector__2 |  |  | FDX_in_Dc_sr_Per_sr_VideoPolarObjSensorProperties_20_ | 4368 |  | 32 |  | Signed | 0 | 1 | 0 | 1.1755e-38 | 3.4028e+38 | [7 empty] | 65535 |  |  | Cloe |  |  |  |  | double
FDX_in_m_collection__m_collection_3___m_state__m_vectorCovariancePair__m_muVector__3 |  |  | FDX_in_Dc_sr_Per_sr_VideoPolarObjSensorProperties_20_ | 4368 |  | 32 |  | Signed | 0 | 1 | 0 | 1.1755e-38 | 3.4028e+38 | [7 empty] | 65535 |  |  | Cloe |  |  |  |  | double
FDX_in_m_collection__m_collection_3___m_state__m_vectorCovariancePair__m_stdVector__0 |  |  | FDX_in_Dc_sr_Per_sr_VideoPolarObjSensorProperties_20_ | 4369 |  | 32 |  | Signed | 0 | 1 | 0 | 1.1755e-38 | 3.4028e+38 | [7 empty] | 65535 |  |  | Cloe |  |  |  |  | double
FDX_in_m_collection__m_collection_3___m_state__m_vectorCovariancePair__m_stdVector__1 |  |  | FDX_in_Dc_sr_Per_sr_VideoPolarObjSensorProperties_20_ | 4369 |  | 32 |  | Signed | 0 | 1 | 0 | 1.1755e-38 | 3.4028e+38 | [7 empty] | 65535 |  |  | Cloe |  |  |  |  | double
FDX_in_m_collection__m_collection_3___m_state__m_vectorCovariancePair__m_stdVector__2 |  |  | FDX_in_Dc_sr_Per_sr_VideoPolarObjSensorProperties_20_ | 4369 |  | 32 |  | Signed | 0 | 1 | 0 | 1.1755e-38 | 3.4028e+38 | [7 empty] | 65535 |  |  | Cloe |  |  |  |  | double
FDX_in_m_collection__m_collection_3___m_state__m_vectorCovariancePair__m_stdVector__3 |  |  | FDX_in_Dc_sr_Per_sr_VideoPolarObjSensorProperties_20_ | 4369 |  | 32 |  | Signed | 0 | 1 | 0 | 1.1755e-38 | 3.4028e+38 | [7 empty] | 65535 |  |  | Cloe |  |  |  |  | double
FDX_in_m_collection__m_collection_3___m_varInvTtc |  |  | FDX_in_Dc_sr_Per_sr_VideoPolarObjSensorProperties_20_ | 4370 |  | 32 |  | Signed | 0 | 1 | 0 | 1.1755e-38 | 3.4028e+38 | [7 empty] | 65535 |  |  | Cloe |  |  |  |  | double
FDX_in_m_collection__m_collection_3___m_visualSignals__m_visualSignalStatus |  |  | FDX_in_Dc_sr_Per_sr_VideoPolarObjSensorProperties_20_ | 4371 |  | 8 |  | Unsigned | 0 | 1 | 0 | 0 | 255 | [7 empty] | 65535 |  |  | Cloe |  |  |  |  | int
FDX_in_m_collection__m_collection_3___m_yawAngle__vfc__m_value |  |  | FDX_in_Dc_sr_Per_sr_VideoPolarObjSensorProperties_20_ | 4372 |  | 32 |  | Signed | 0 | 1 | 0 | 1.1755e-38 | 3.4028e+38 | [7 empty] | 65535 |  |  | Cloe |  |  |  |  | double
FDX_in_m_collection__m_collection_3___m_yawAngleVar |  |  | FDX_in_Dc_sr_Per_sr_VideoPolarObjSensorProperties_20_ | 4373 |  | 32 |  | Signed | 0 | 1 | 0 | 1.1755e-38 | 3.4028e+38 | [7 empty] | 65535 |  |  | Cloe |  |  |  |  | double
FDX_in_m_collection__m_collection_4___m_dimension__m_angleDistantEdge__vfc__m_value |  |  | FDX_in_Dc_sr_Per_sr_VideoPolarObjSensorProperties_20_ | 4374 |  | 32 |  | Signed | 0 | 1 | 0 | 1.1755e-38 | 3.4028e+38 | [7 empty] | 65535 |  |  | Cloe |  |  |  |  | double
FDX_in_m_collection__m_collection_4___m_dimension__m_angleDistantEdgeVar |  |  | FDX_in_Dc_sr_Per_sr_VideoPolarObjSensorProperties_20_ | 4375 |  | 32 |  | Signed | 0 | 1 | 0 | 1.1755e-38 | 3.4028e+38 | [7 empty] | 65535 |  |  | Cloe |  |  |  |  | double
FDX_in_m_collection__m_collection_4___m_dimension__m_angleHeight__vfc__m_value |  |  | FDX_in_Dc_sr_Per_sr_VideoPolarObjSensorProperties_20_ | 4376 |  | 32 |  | Signed | 0 | 1 | 0 | 1.1755e-38 | 3.4028e+38 | [7 empty] | 65535 |  |  | Cloe |  |  |  |  | double
FDX_in_m_collection__m_collection_4___m_dimension__m_angleHeightVar |  |  | FDX_in_Dc_sr_Per_sr_VideoPolarObjSensorProperties_20_ | 4377 |  | 32 |  | Signed | 0 | 1 | 0 | 1.1755e-38 | 3.4028e+38 | [7 empty] | 65535 |  |  | Cloe |  |  |  |  | double
FDX_in_m_collection__m_collection_4___m_dimension__m_angleLeftEdge__vfc__m_value |  |  | FDX_in_Dc_sr_Per_sr_VideoPolarObjSensorProperties_20_ | 4378 |  | 32 |  | Signed | 0 | 1 | 0 | 1.1755e-38 | 3.4028e+38 | [7 empty] | 65535 |  |  | Cloe |  |  |  |  | double
FDX_in_m_collection__m_collection_4___m_dimension__m_angleLeftEdgeVar |  |  | FDX_in_Dc_sr_Per_sr_VideoPolarObjSensorProperties_20_ | 4379 |  | 32 |  | Signed | 0 | 1 | 0 | 1.1755e-38 | 3.4028e+38 | [7 empty] | 65535 |  |  | Cloe |  |  |  |  | double
FDX_in_m_collection__m_collection_4___m_dimension__m_angleRightEdge__vfc__m_value |  |  | FDX_in_Dc_sr_Per_sr_VideoPolarObjSensorProperties_20_ | 4380 |  | 32 |  | Signed | 0 | 1 | 0 | 1.1755e-38 | 3.4028e+38 | [7 empty] | 65535 |  |  | Cloe |  |  |  |  | double
FDX_in_m_collection__m_collection_4___m_dimension__m_angleRightEdgeVar |  |  | FDX_in_Dc_sr_Per_sr_VideoPolarObjSensorProperties_20_ | 4381 |  | 32 |  | Signed | 0 | 1 | 0 | 1.1755e-38 | 3.4028e+38 | [7 empty] | 65535 |  |  | Cloe |  |  |  |  | double
FDX_in_m_collection__m_collection_4___m_existProb |  |  | FDX_in_Dc_sr_Per_sr_VideoPolarObjSensorProperties_20_ | 4382 |  | 32 |  | Signed | 0 | 1 | 0 | 1.1755e-38 | 3.4028e+38 | [7 empty] | 65535 |  |  | Cloe |  |  |  |  | double
FDX_in_m_collection__m_collection_4___m_id |  |  | FDX_in_Dc_sr_Per_sr_VideoPolarObjSensorProperties_20_ | 4383 |  | 32 |  | Unsigned | 0 | 1 | 0 | 0 | 4294967295 | [7 empty] | 65535 |  |  | Cloe |  |  |  |  | int
FDX_in_m_collection__m_collection_4___m_invTtc |  |  | FDX_in_Dc_sr_Per_sr_VideoPolarObjSensorProperties_20_ | 4384 |  | 32 |  | Signed | 0 | 1 | 0 | 1.1755e-38 | 3.4028e+38 | [7 empty] | 65535 |  |  | Cloe |  |  |  |  | double
FDX_in_m_collection__m_collection_4___m_isValid |  |  | FDX_in_Dc_sr_Per_sr_VideoPolarObjSensorProperties_20_ | 4385 |  | 1 |  | Signed | 0 | 1 | 0 | 0 | 1 | [7 empty] | 65535 |  |  | Cloe |  |  |  |  | bool
FDX_in_m_collection__m_collection_4___m_objectCorridorRelation__m_objectBorderCrossingTimes__m_hasValue |  |  | FDX_in_Dc_sr_Per_sr_VideoPolarObjSensorProperties_20_ | 4386 |  | 1 |  | Signed | 0 | 1 | 0 | 0 | 1 | [7 empty] | 65535 |  |  | Cloe |  |  |  |  | bool
FDX_in_m_collection__m_collection_4___m_objectCorridorRelation__m_objectBorderCrossingTimes__m_storage__m_values_0___m_value_0___m_value |  |  | FDX_in_Dc_sr_Per_sr_VideoPolarObjSensorProperties_20_ | 4387 |  | 32 |  | Signed | 0 | 1 | 0 | 1.1755e-38 | 3.4028e+38 | [7 empty] | 65535 |  |  | Cloe |  |  |  |  | double
FDX_in_m_collection__m_collection_4___m_objectCorridorRelation__m_objectBorderCrossingTimes__m_storage__m_values_0___m_value_1___m_value |  |  | FDX_in_Dc_sr_Per_sr_VideoPolarObjSensorProperties_20_ | 4388 |  | 32 |  | Signed | 0 | 1 | 0 | 1.1755e-38 | 3.4028e+38 | [7 empty] | 65535 |  |  | Cloe |  |  |  |  | double
FDX_in_m_collection__m_collection_4___m_objectCorridorRelation__m_objectBorderCrossingTimes__m_storage__m_values_0___m_value_2___m_value |  |  | FDX_in_Dc_sr_Per_sr_VideoPolarObjSensorProperties_20_ | 4389 |  | 32 |  | Signed | 0 | 1 | 0 | 1.1755e-38 | 3.4028e+38 | [7 empty] | 65535 |  |  | Cloe |  |  |  |  | double
FDX_in_m_collection__m_collection_4___m_objectCorridorRelation__m_objectBorderCrossingTimes__m_storage__m_values_0___m_value_3___m_value |  |  | FDX_in_Dc_sr_Per_sr_VideoPolarObjSensorProperties_20_ | 4390 |  | 32 |  | Signed | 0 | 1 | 0 | 1.1755e-38 | 3.4028e+38 | [7 empty] | 65535 |  |  | Cloe |  |  |  |  | double
FDX_in_m_collection__m_collection_4___m_objectCorridorRelation__m_objectCorridorFractionalOverlap__m_value_0___m_value |  |  | FDX_in_Dc_sr_Per_sr_VideoPolarObjSensorProperties_20_ | 4391 |  | 32 |  | Signed | 0 | 1 | 0 | 1.1755e-38 | 3.4028e+38 | [7 empty] | 65535 |  |  | Cloe |  |  |  |  | double
FDX_in_m_collection__m_collection_4___m_objectCorridorRelation__m_objectCorridorFractionalOverlap__m_value_1___m_value |  |  | FDX_in_Dc_sr_Per_sr_VideoPolarObjSensorProperties_20_ | 4392 |  | 32 |  | Signed | 0 | 1 | 0 | 1.1755e-38 | 3.4028e+38 | [7 empty] | 65535 |  |  | Cloe |  |  |  |  | double
FDX_in_m_collection__m_collection_4___m_objectCorridorRelation__m_objectCorridorFractionalOverlap__m_value_2___m_value |  |  | FDX_in_Dc_sr_Per_sr_VideoPolarObjSensorProperties_20_ | 4393 |  | 32 |  | Signed | 0 | 1 | 0 | 1.1755e-38 | 3.4028e+38 | [7 empty] | 65535 |  |  | Cloe |  |  |  |  | double
FDX_in_m_collection__m_collection_4___m_probHasBeenObservedMoving |  |  | FDX_in_Dc_sr_Per_sr_VideoPolarObjSensorProperties_20_ | 4394 |  | 32 |  | Signed | 0 | 1 | 0 | 1.1755e-38 | 3.4028e+38 | [7 empty] | 65535 |  |  | Cloe |  |  |  |  | double
FDX_in_m_collection__m_collection_4___m_probIsCurrentlyMoving |  |  | FDX_in_Dc_sr_Per_sr_VideoPolarObjSensorProperties_20_ | 4395 |  | 32 |  | Signed | 0 | 1 | 0 | 1.1755e-38 | 3.4028e+38 | [7 empty] | 65535 |  |  | Cloe |  |  |  |  | double
FDX_in_m_collection__m_collection_4___m_probObjTypeTree__m_objectTypes__m_nonObstacle |  |  | FDX_in_Dc_sr_Per_sr_VideoPolarObjSensorProperties_20_ | 4396 |  | 8 |  | Unsigned | 0 | 1 | 0 | 0 | 255 | [7 empty] | 65535 |  |  | Cloe |  |  |  |  | int
FDX_in_m_collection__m_collection_4___m_probObjTypeTree__m_objectTypes__m_obstacle |  |  | FDX_in_Dc_sr_Per_sr_VideoPolarObjSensorProperties_20_ | 4397 |  | 8 |  | Unsigned | 0 | 1 | 0 | 0 | 255 | [7 empty] | 65535 |  |  | Cloe |  |  |  |  | int
FDX_in_m_collection__m_collection_4___m_probObjTypeTree__m_objectTypes__m_obstacleTypes__m_mobile |  |  | FDX_in_Dc_sr_Per_sr_VideoPolarObjSensorProperties_20_ | 4398 |  | 8 |  | Unsigned | 0 | 1 | 0 | 0 | 255 | [7 empty] | 65535 |  |  | Cloe |  |  |  |  | int
FDX_in_m_collection__m_collection_4___m_probObjTypeTree__m_objectTypes__m_obstacleTypes__m_mobileTypes__m_fourPlusWheeler |  |  | FDX_in_Dc_sr_Per_sr_VideoPolarObjSensorProperties_20_ | 4399 |  | 8 |  | Unsigned | 0 | 1 | 0 | 0 | 255 | [7 empty] | 65535 |  |  | Cloe |  |  |  |  | int
FDX_in_m_collection__m_collection_4___m_probObjTypeTree__m_objectTypes__m_obstacleTypes__m_mobileTypes__m_fourPlusWheelerTypes__m_passengerCar |  |  | FDX_in_Dc_sr_Per_sr_VideoPolarObjSensorProperties_20_ | 4400 |  | 8 |  | Unsigned | 0 | 1 | 0 | 0 | 255 | [7 empty] | 65535 |  |  | Cloe |  |  |  |  | int
FDX_in_m_collection__m_collection_4___m_probObjTypeTree__m_objectTypes__m_obstacleTypes__m_mobileTypes__m_fourPlusWheelerTypes__m_truck |  |  | FDX_in_Dc_sr_Per_sr_VideoPolarObjSensorProperties_20_ | 4401 |  | 8 |  | Unsigned | 0 | 1 | 0 | 0 | 255 | [7 empty] | 65535 |  |  | Cloe |  |  |  |  | int
FDX_in_m_collection__m_collection_4___m_probObjTypeTree__m_objectTypes__m_obstacleTypes__m_mobileTypes__m_fourPlusWheelerTypes__m_unknown |  |  | FDX_in_Dc_sr_Per_sr_VideoPolarObjSensorProperties_20_ | 4402 |  | 8 |  | Unsigned | 0 | 1 | 0 | 0 | 255 | [7 empty] | 65535 |  |  | Cloe |  |  |  |  | int
FDX_in_m_collection__m_collection_4___m_probObjTypeTree__m_objectTypes__m_obstacleTypes__m_mobileTypes__m_pedestrian |  |  | FDX_in_Dc_sr_Per_sr_VideoPolarObjSensorProperties_20_ | 4403 |  | 8 |  | Unsigned | 0 | 1 | 0 | 0 | 255 | [7 empty] | 65535 |  |  | Cloe |  |  |  |  | int
FDX_in_m_collection__m_collection_4___m_probObjTypeTree__m_objectTypes__m_obstacleTypes__m_mobileTypes__m_twoWheeler |  |  | FDX_in_Dc_sr_Per_sr_VideoPolarObjSensorProperties_20_ | 4404 |  | 8 |  | Unsigned | 0 | 1 | 0 | 0 | 255 | [7 empty] | 65535 |  |  | Cloe |  |  |  |  | int
FDX_in_m_collection__m_collection_4___m_probObjTypeTree__m_objectTypes__m_obstacleTypes__m_mobileTypes__m_unknown |  |  | FDX_in_Dc_sr_Per_sr_VideoPolarObjSensorProperties_20_ | 4405 |  | 8 |  | Unsigned | 0 | 1 | 0 | 0 | 255 | [7 empty] | 65535 |  |  | Cloe |  |  |  |  | int
FDX_in_m_collection__m_collection_4___m_probObjTypeTree__m_objectTypes__m_obstacleTypes__m_stationary |  |  | FDX_in_Dc_sr_Per_sr_VideoPolarObjSensorProperties_20_ | 4406 |  | 8 |  | Unsigned | 0 | 1 | 0 | 0 | 255 | [7 empty] | 65535 |  |  | Cloe |  |  |  |  | int
FDX_in_m_collection__m_collection_4___m_probObjTypeTree__m_objectTypes__m_obstacleTypes__m_stationaryTypes__m_roadsideBarrier |  |  | FDX_in_Dc_sr_Per_sr_VideoPolarObjSensorProperties_20_ | 4407 |  | 8 |  | Unsigned | 0 | 1 | 0 | 0 | 255 | [7 empty] | 65535 |  |  | Cloe |  |  |  |  | int
FDX_in_m_collection__m_collection_4___m_probObjTypeTree__m_objectTypes__m_obstacleTypes__m_stationaryTypes__m_unknown |  |  | FDX_in_Dc_sr_Per_sr_VideoPolarObjSensorProperties_20_ | 4408 |  | 8 |  | Unsigned | 0 | 1 | 0 | 0 | 255 | [7 empty] | 65535 |  |  | Cloe |  |  |  |  | int
FDX_in_m_collection__m_collection_4___m_probObjTypeTree__m_objectTypes__m_obstacleTypes__m_unknown |  |  | FDX_in_Dc_sr_Per_sr_VideoPolarObjSensorProperties_20_ | 4409 |  | 8 |  | Unsigned | 0 | 1 | 0 | 0 | 255 | [7 empty] | 65535 |  |  | Cloe |  |  |  |  | int
FDX_in_m_collection__m_collection_4___m_probObjTypeTree__m_objectTypes__m_unknown |  |  | FDX_in_Dc_sr_Per_sr_VideoPolarObjSensorProperties_20_ | 4410 |  | 8 |  | Unsigned | 0 | 1 | 0 | 0 | 255 | [7 empty] | 65535 |  |  | Cloe |  |  |  |  | int
FDX_in_m_collection__m_collection_4___m_rawInvTtc |  |  | FDX_in_Dc_sr_Per_sr_VideoPolarObjSensorProperties_20_ | 4411 |  | 32 |  | Signed | 0 | 1 | 0 | 1.1755e-38 | 3.4028e+38 | [7 empty] | 65535 |  |  | Cloe |  |  |  |  | double
FDX_in_m_collection__m_collection_4___m_referencePointIdx |  |  | FDX_in_Dc_sr_Per_sr_VideoPolarObjSensorProperties_20_ | 4412 |  | 8 |  | Unsigned | 0 | 1 | 0 | 0 | 255 | [7 empty] | 65535 |  |  | Cloe |  |  |  |  | int
FDX_in_m_collection__m_collection_4___m_state__m_vectorCovariancePair__m_corrVector__0 |  |  | FDX_in_Dc_sr_Per_sr_VideoPolarObjSensorProperties_20_ | 4413 |  | 32 |  | Signed | 0 | 1 | 0 | 1.1755e-38 | 3.4028e+38 | [7 empty] | 65535 |  |  | Cloe |  |  |  |  | double
FDX_in_m_collection__m_collection_4___m_state__m_vectorCovariancePair__m_corrVector__1 |  |  | FDX_in_Dc_sr_Per_sr_VideoPolarObjSensorProperties_20_ | 4413 |  | 32 |  | Signed | 0 | 1 | 0 | 1.1755e-38 | 3.4028e+38 | [7 empty] | 65535 |  |  | Cloe |  |  |  |  | double
FDX_in_m_collection__m_collection_4___m_state__m_vectorCovariancePair__m_corrVector__2 |  |  | FDX_in_Dc_sr_Per_sr_VideoPolarObjSensorProperties_20_ | 4413 |  | 32 |  | Signed | 0 | 1 | 0 | 1.1755e-38 | 3.4028e+38 | [7 empty] | 65535 |  |  | Cloe |  |  |  |  | double
FDX_in_m_collection__m_collection_4___m_state__m_vectorCovariancePair__m_corrVector__3 |  |  | FDX_in_Dc_sr_Per_sr_VideoPolarObjSensorProperties_20_ | 4413 |  | 32 |  | Signed | 0 | 1 | 0 | 1.1755e-38 | 3.4028e+38 | [7 empty] | 65535 |  |  | Cloe |  |  |  |  | double
FDX_in_m_collection__m_collection_4___m_state__m_vectorCovariancePair__m_corrVector__4 |  |  | FDX_in_Dc_sr_Per_sr_VideoPolarObjSensorProperties_20_ | 4413 |  | 32 |  | Signed | 0 | 1 | 0 | 1.1755e-38 | 3.4028e+38 | [7 empty] | 65535 |  |  | Cloe |  |  |  |  | double
FDX_in_m_collection__m_collection_4___m_state__m_vectorCovariancePair__m_corrVector__5 |  |  | FDX_in_Dc_sr_Per_sr_VideoPolarObjSensorProperties_20_ | 4413 |  | 32 |  | Signed | 0 | 1 | 0 | 1.1755e-38 | 3.4028e+38 | [7 empty] | 65535 |  |  | Cloe |  |  |  |  | double
FDX_in_m_collection__m_collection_4___m_state__m_vectorCovariancePair__m_muVector__0 |  |  | FDX_in_Dc_sr_Per_sr_VideoPolarObjSensorProperties_20_ | 4414 |  | 32 |  | Signed | 0 | 1 | 0 | 1.1755e-38 | 3.4028e+38 | [7 empty] | 65535 |  |  | Cloe |  |  |  |  | double
FDX_in_m_collection__m_collection_4___m_state__m_vectorCovariancePair__m_muVector__1 |  |  | FDX_in_Dc_sr_Per_sr_VideoPolarObjSensorProperties_20_ | 4414 |  | 32 |  | Signed | 0 | 1 | 0 | 1.1755e-38 | 3.4028e+38 | [7 empty] | 65535 |  |  | Cloe |  |  |  |  | double
FDX_in_m_collection__m_collection_4___m_state__m_vectorCovariancePair__m_muVector__2 |  |  | FDX_in_Dc_sr_Per_sr_VideoPolarObjSensorProperties_20_ | 4414 |  | 32 |  | Signed | 0 | 1 | 0 | 1.1755e-38 | 3.4028e+38 | [7 empty] | 65535 |  |  | Cloe |  |  |  |  | double
FDX_in_m_collection__m_collection_4___m_state__m_vectorCovariancePair__m_muVector__3 |  |  | FDX_in_Dc_sr_Per_sr_VideoPolarObjSensorProperties_20_ | 4414 |  | 32 |  | Signed | 0 | 1 | 0 | 1.1755e-38 | 3.4028e+38 | [7 empty] | 65535 |  |  | Cloe |  |  |  |  | double
FDX_in_m_collection__m_collection_4___m_state__m_vectorCovariancePair__m_stdVector__0 |  |  | FDX_in_Dc_sr_Per_sr_VideoPolarObjSensorProperties_20_ | 4415 |  | 32 |  | Signed | 0 | 1 | 0 | 1.1755e-38 | 3.4028e+38 | [7 empty] | 65535 |  |  | Cloe |  |  |  |  | double
FDX_in_m_collection__m_collection_4___m_state__m_vectorCovariancePair__m_stdVector__1 |  |  | FDX_in_Dc_sr_Per_sr_VideoPolarObjSensorProperties_20_ | 4415 |  | 32 |  | Signed | 0 | 1 | 0 | 1.1755e-38 | 3.4028e+38 | [7 empty] | 65535 |  |  | Cloe |  |  |  |  | double
FDX_in_m_collection__m_collection_4___m_state__m_vectorCovariancePair__m_stdVector__2 |  |  | FDX_in_Dc_sr_Per_sr_VideoPolarObjSensorProperties_20_ | 4415 |  | 32 |  | Signed | 0 | 1 | 0 | 1.1755e-38 | 3.4028e+38 | [7 empty] | 65535 |  |  | Cloe |  |  |  |  | double
FDX_in_m_collection__m_collection_4___m_state__m_vectorCovariancePair__m_stdVector__3 |  |  | FDX_in_Dc_sr_Per_sr_VideoPolarObjSensorProperties_20_ | 4415 |  | 32 |  | Signed | 0 | 1 | 0 | 1.1755e-38 | 3.4028e+38 | [7 empty] | 65535 |  |  | Cloe |  |  |  |  | double
FDX_in_m_collection__m_collection_4___m_varInvTtc |  |  | FDX_in_Dc_sr_Per_sr_VideoPolarObjSensorProperties_20_ | 4416 |  | 32 |  | Signed | 0 | 1 | 0 | 1.1755e-38 | 3.4028e+38 | [7 empty] | 65535 |  |  | Cloe |  |  |  |  | double
FDX_in_m_collection__m_collection_4___m_visualSignals__m_visualSignalStatus |  |  | FDX_in_Dc_sr_Per_sr_VideoPolarObjSensorProperties_20_ | 4417 |  | 8 |  | Unsigned | 0 | 1 | 0 | 0 | 255 | [7 empty] | 65535 |  |  | Cloe |  |  |  |  | int
FDX_in_m_collection__m_collection_4___m_yawAngle__vfc__m_value |  |  | FDX_in_Dc_sr_Per_sr_VideoPolarObjSensorProperties_20_ | 4418 |  | 32 |  | Signed | 0 | 1 | 0 | 1.1755e-38 | 3.4028e+38 | [7 empty] | 65535 |  |  | Cloe |  |  |  |  | double
FDX_in_m_collection__m_collection_4___m_yawAngleVar |  |  | FDX_in_Dc_sr_Per_sr_VideoPolarObjSensorProperties_20_ | 4419 |  | 32 |  | Signed | 0 | 1 | 0 | 1.1755e-38 | 3.4028e+38 | [7 empty] | 65535 |  |  | Cloe |  |  |  |  | double
FDX_in_m_collection__m_collection_5___m_dimension__m_angleDistantEdge__vfc__m_value |  |  | FDX_in_Dc_sr_Per_sr_VideoPolarObjSensorProperties_20_ | 4420 |  | 32 |  | Signed | 0 | 1 | 0 | 1.1755e-38 | 3.4028e+38 | [7 empty] | 65535 |  |  | Cloe |  |  |  |  | double
FDX_in_m_collection__m_collection_5___m_dimension__m_angleDistantEdgeVar |  |  | FDX_in_Dc_sr_Per_sr_VideoPolarObjSensorProperties_20_ | 4421 |  | 32 |  | Signed | 0 | 1 | 0 | 1.1755e-38 | 3.4028e+38 | [7 empty] | 65535 |  |  | Cloe |  |  |  |  | double
FDX_in_m_collection__m_collection_5___m_dimension__m_angleHeight__vfc__m_value |  |  | FDX_in_Dc_sr_Per_sr_VideoPolarObjSensorProperties_20_ | 4422 |  | 32 |  | Signed | 0 | 1 | 0 | 1.1755e-38 | 3.4028e+38 | [7 empty] | 65535 |  |  | Cloe |  |  |  |  | double
FDX_in_m_collection__m_collection_5___m_dimension__m_angleHeightVar |  |  | FDX_in_Dc_sr_Per_sr_VideoPolarObjSensorProperties_20_ | 4423 |  | 32 |  | Signed | 0 | 1 | 0 | 1.1755e-38 | 3.4028e+38 | [7 empty] | 65535 |  |  | Cloe |  |  |  |  | double
FDX_in_m_collection__m_collection_5___m_dimension__m_angleLeftEdge__vfc__m_value |  |  | FDX_in_Dc_sr_Per_sr_VideoPolarObjSensorProperties_20_ | 4424 |  | 32 |  | Signed | 0 | 1 | 0 | 1.1755e-38 | 3.4028e+38 | [7 empty] | 65535 |  |  | Cloe |  |  |  |  | double
FDX_in_m_collection__m_collection_5___m_dimension__m_angleLeftEdgeVar |  |  | FDX_in_Dc_sr_Per_sr_VideoPolarObjSensorProperties_20_ | 4425 |  | 32 |  | Signed | 0 | 1 | 0 | 1.1755e-38 | 3.4028e+38 | [7 empty] | 65535 |  |  | Cloe |  |  |  |  | double
FDX_in_m_collection__m_collection_5___m_dimension__m_angleRightEdge__vfc__m_value |  |  | FDX_in_Dc_sr_Per_sr_VideoPolarObjSensorProperties_20_ | 4426 |  | 32 |  | Signed | 0 | 1 | 0 | 1.1755e-38 | 3.4028e+38 | [7 empty] | 65535 |  |  | Cloe |  |  |  |  | double
FDX_in_m_collection__m_collection_5___m_dimension__m_angleRightEdgeVar |  |  | FDX_in_Dc_sr_Per_sr_VideoPolarObjSensorProperties_20_ | 4427 |  | 32 |  | Signed | 0 | 1 | 0 | 1.1755e-38 | 3.4028e+38 | [7 empty] | 65535 |  |  | Cloe |  |  |  |  | double
FDX_in_m_collection__m_collection_5___m_existProb |  |  | FDX_in_Dc_sr_Per_sr_VideoPolarObjSensorProperties_20_ | 4428 |  | 32 |  | Signed | 0 | 1 | 0 | 1.1755e-38 | 3.4028e+38 | [7 empty] | 65535 |  |  | Cloe |  |  |  |  | double
FDX_in_m_collection__m_collection_5___m_id |  |  | FDX_in_Dc_sr_Per_sr_VideoPolarObjSensorProperties_20_ | 4429 |  | 32 |  | Unsigned | 0 | 1 | 0 | 0 | 4294967295 | [7 empty] | 65535 |  |  | Cloe |  |  |  |  | int
FDX_in_m_collection__m_collection_5___m_invTtc |  |  | FDX_in_Dc_sr_Per_sr_VideoPolarObjSensorProperties_20_ | 4430 |  | 32 |  | Signed | 0 | 1 | 0 | 1.1755e-38 | 3.4028e+38 | [7 empty] | 65535 |  |  | Cloe |  |  |  |  | double
FDX_in_m_collection__m_collection_5___m_isValid |  |  | FDX_in_Dc_sr_Per_sr_VideoPolarObjSensorProperties_20_ | 4431 |  | 1 |  | Signed | 0 | 1 | 0 | 0 | 1 | [7 empty] | 65535 |  |  | Cloe |  |  |  |  | bool
FDX_in_m_collection__m_collection_5___m_objectCorridorRelation__m_objectBorderCrossingTimes__m_hasValue |  |  | FDX_in_Dc_sr_Per_sr_VideoPolarObjSensorProperties_20_ | 4432 |  | 1 |  | Signed | 0 | 1 | 0 | 0 | 1 | [7 empty] | 65535 |  |  | Cloe |  |  |  |  | bool
FDX_in_m_collection__m_collection_5___m_objectCorridorRelation__m_objectBorderCrossingTimes__m_storage__m_values_0___m_value_0___m_value |  |  | FDX_in_Dc_sr_Per_sr_VideoPolarObjSensorProperties_20_ | 4433 |  | 32 |  | Signed | 0 | 1 | 0 | 1.1755e-38 | 3.4028e+38 | [7 empty] | 65535 |  |  | Cloe |  |  |  |  | double
FDX_in_m_collection__m_collection_5___m_objectCorridorRelation__m_objectBorderCrossingTimes__m_storage__m_values_0___m_value_1___m_value |  |  | FDX_in_Dc_sr_Per_sr_VideoPolarObjSensorProperties_20_ | 4434 |  | 32 |  | Signed | 0 | 1 | 0 | 1.1755e-38 | 3.4028e+38 | [7 empty] | 65535 |  |  | Cloe |  |  |  |  | double
FDX_in_m_collection__m_collection_5___m_objectCorridorRelation__m_objectBorderCrossingTimes__m_storage__m_values_0___m_value_2___m_value |  |  | FDX_in_Dc_sr_Per_sr_VideoPolarObjSensorProperties_20_ | 4435 |  | 32 |  | Signed | 0 | 1 | 0 | 1.1755e-38 | 3.4028e+38 | [7 empty] | 65535 |  |  | Cloe |  |  |  |  | double
FDX_in_m_collection__m_collection_5___m_objectCorridorRelation__m_objectBorderCrossingTimes__m_storage__m_values_0___m_value_3___m_value |  |  | FDX_in_Dc_sr_Per_sr_VideoPolarObjSensorProperties_20_ | 4436 |  | 32 |  | Signed | 0 | 1 | 0 | 1.1755e-38 | 3.4028e+38 | [7 empty] | 65535 |  |  | Cloe |  |  |  |  | double
FDX_in_m_collection__m_collection_5___m_objectCorridorRelation__m_objectCorridorFractionalOverlap__m_value_0___m_value |  |  | FDX_in_Dc_sr_Per_sr_VideoPolarObjSensorProperties_20_ | 4437 |  | 32 |  | Signed | 0 | 1 | 0 | 1.1755e-38 | 3.4028e+38 | [7 empty] | 65535 |  |  | Cloe |  |  |  |  | double
FDX_in_m_collection__m_collection_5___m_objectCorridorRelation__m_objectCorridorFractionalOverlap__m_value_1___m_value |  |  | FDX_in_Dc_sr_Per_sr_VideoPolarObjSensorProperties_20_ | 4438 |  | 32 |  | Signed | 0 | 1 | 0 | 1.1755e-38 | 3.4028e+38 | [7 empty] | 65535 |  |  | Cloe |  |  |  |  | double
FDX_in_m_collection__m_collection_5___m_objectCorridorRelation__m_objectCorridorFractionalOverlap__m_value_2___m_value |  |  | FDX_in_Dc_sr_Per_sr_VideoPolarObjSensorProperties_20_ | 4439 |  | 32 |  | Signed | 0 | 1 | 0 | 1.1755e-38 | 3.4028e+38 | [7 empty] | 65535 |  |  | Cloe |  |  |  |  | double
FDX_in_m_collection__m_collection_5___m_probHasBeenObservedMoving |  |  | FDX_in_Dc_sr_Per_sr_VideoPolarObjSensorProperties_20_ | 4440 |  | 32 |  | Signed | 0 | 1 | 0 | 1.1755e-38 | 3.4028e+38 | [7 empty] | 65535 |  |  | Cloe |  |  |  |  | double
FDX_in_m_collection__m_collection_5___m_probIsCurrentlyMoving |  |  | FDX_in_Dc_sr_Per_sr_VideoPolarObjSensorProperties_20_ | 4441 |  | 32 |  | Signed | 0 | 1 | 0 | 1.1755e-38 | 3.4028e+38 | [7 empty] | 65535 |  |  | Cloe |  |  |  |  | double
FDX_in_m_collection__m_collection_5___m_probObjTypeTree__m_objectTypes__m_nonObstacle |  |  | FDX_in_Dc_sr_Per_sr_VideoPolarObjSensorProperties_20_ | 4442 |  | 8 |  | Unsigned | 0 | 1 | 0 | 0 | 255 | [7 empty] | 65535 |  |  | Cloe |  |  |  |  | int
FDX_in_m_collection__m_collection_5___m_probObjTypeTree__m_objectTypes__m_obstacle |  |  | FDX_in_Dc_sr_Per_sr_VideoPolarObjSensorProperties_20_ | 4443 |  | 8 |  | Unsigned | 0 | 1 | 0 | 0 | 255 | [7 empty] | 65535 |  |  | Cloe |  |  |  |  | int
FDX_in_m_collection__m_collection_5___m_probObjTypeTree__m_objectTypes__m_obstacleTypes__m_mobile |  |  | FDX_in_Dc_sr_Per_sr_VideoPolarObjSensorProperties_20_ | 4444 |  | 8 |  | Unsigned | 0 | 1 | 0 | 0 | 255 | [7 empty] | 65535 |  |  | Cloe |  |  |  |  | int
FDX_in_m_collection__m_collection_5___m_probObjTypeTree__m_objectTypes__m_obstacleTypes__m_mobileTypes__m_fourPlusWheeler |  |  | FDX_in_Dc_sr_Per_sr_VideoPolarObjSensorProperties_20_ | 4445 |  | 8 |  | Unsigned | 0 | 1 | 0 | 0 | 255 | [7 empty] | 65535 |  |  | Cloe |  |  |  |  | int
FDX_in_m_collection__m_collection_5___m_probObjTypeTree__m_objectTypes__m_obstacleTypes__m_mobileTypes__m_fourPlusWheelerTypes__m_passengerCar |  |  | FDX_in_Dc_sr_Per_sr_VideoPolarObjSensorProperties_20_ | 4446 |  | 8 |  | Unsigned | 0 | 1 | 0 | 0 | 255 | [7 empty] | 65535 |  |  | Cloe |  |  |  |  | int
FDX_in_m_collection__m_collection_5___m_probObjTypeTree__m_objectTypes__m_obstacleTypes__m_mobileTypes__m_fourPlusWheelerTypes__m_truck |  |  | FDX_in_Dc_sr_Per_sr_VideoPolarObjSensorProperties_20_ | 4447 |  | 8 |  | Unsigned | 0 | 1 | 0 | 0 | 255 | [7 empty] | 65535 |  |  | Cloe |  |  |  |  | int
FDX_in_m_collection__m_collection_5___m_probObjTypeTree__m_objectTypes__m_obstacleTypes__m_mobileTypes__m_fourPlusWheelerTypes__m_unknown |  |  | FDX_in_Dc_sr_Per_sr_VideoPolarObjSensorProperties_20_ | 4448 |  | 8 |  | Unsigned | 0 | 1 | 0 | 0 | 255 | [7 empty] | 65535 |  |  | Cloe |  |  |  |  | int
FDX_in_m_collection__m_collection_5___m_probObjTypeTree__m_objectTypes__m_obstacleTypes__m_mobileTypes__m_pedestrian |  |  | FDX_in_Dc_sr_Per_sr_VideoPolarObjSensorProperties_20_ | 4449 |  | 8 |  | Unsigned | 0 | 1 | 0 | 0 | 255 | [7 empty] | 65535 |  |  | Cloe |  |  |  |  | int
FDX_in_m_collection__m_collection_5___m_probObjTypeTree__m_objectTypes__m_obstacleTypes__m_mobileTypes__m_twoWheeler |  |  | FDX_in_Dc_sr_Per_sr_VideoPolarObjSensorProperties_20_ | 4450 |  | 8 |  | Unsigned | 0 | 1 | 0 | 0 | 255 | [7 empty] | 65535 |  |  | Cloe |  |  |  |  | int
FDX_in_m_collection__m_collection_5___m_probObjTypeTree__m_objectTypes__m_obstacleTypes__m_mobileTypes__m_unknown |  |  | FDX_in_Dc_sr_Per_sr_VideoPolarObjSensorProperties_20_ | 4451 |  | 8 |  | Unsigned | 0 | 1 | 0 | 0 | 255 | [7 empty] | 65535 |  |  | Cloe |  |  |  |  | int
FDX_in_m_collection__m_collection_5___m_probObjTypeTree__m_objectTypes__m_obstacleTypes__m_stationary |  |  | FDX_in_Dc_sr_Per_sr_VideoPolarObjSensorProperties_20_ | 4452 |  | 8 |  | Unsigned | 0 | 1 | 0 | 0 | 255 | [7 empty] | 65535 |  |  | Cloe |  |  |  |  | int
FDX_in_m_collection__m_collection_5___m_probObjTypeTree__m_objectTypes__m_obstacleTypes__m_stationaryTypes__m_roadsideBarrier |  |  | FDX_in_Dc_sr_Per_sr_VideoPolarObjSensorProperties_20_ | 4453 |  | 8 |  | Unsigned | 0 | 1 | 0 | 0 | 255 | [7 empty] | 65535 |  |  | Cloe |  |  |  |  | int
FDX_in_m_collection__m_collection_5___m_probObjTypeTree__m_objectTypes__m_obstacleTypes__m_stationaryTypes__m_unknown |  |  | FDX_in_Dc_sr_Per_sr_VideoPolarObjSensorProperties_20_ | 4454 |  | 8 |  | Unsigned | 0 | 1 | 0 | 0 | 255 | [7 empty] | 65535 |  |  | Cloe |  |  |  |  | int
FDX_in_m_collection__m_collection_5___m_probObjTypeTree__m_objectTypes__m_obstacleTypes__m_unknown |  |  | FDX_in_Dc_sr_Per_sr_VideoPolarObjSensorProperties_20_ | 4455 |  | 8 |  | Unsigned | 0 | 1 | 0 | 0 | 255 | [7 empty] | 65535 |  |  | Cloe |  |  |  |  | int
FDX_in_m_collection__m_collection_5___m_probObjTypeTree__m_objectTypes__m_unknown |  |  | FDX_in_Dc_sr_Per_sr_VideoPolarObjSensorProperties_20_ | 4456 |  | 8 |  | Unsigned | 0 | 1 | 0 | 0 | 255 | [7 empty] | 65535 |  |  | Cloe |  |  |  |  | int
FDX_in_m_collection__m_collection_5___m_rawInvTtc |  |  | FDX_in_Dc_sr_Per_sr_VideoPolarObjSensorProperties_20_ | 4457 |  | 32 |  | Signed | 0 | 1 | 0 | 1.1755e-38 | 3.4028e+38 | [7 empty] | 65535 |  |  | Cloe |  |  |  |  | double
FDX_in_m_collection__m_collection_5___m_referencePointIdx |  |  | FDX_in_Dc_sr_Per_sr_VideoPolarObjSensorProperties_20_ | 4458 |  | 8 |  | Unsigned | 0 | 1 | 0 | 0 | 255 | [7 empty] | 65535 |  |  | Cloe |  |  |  |  | int
FDX_in_m_collection__m_collection_5___m_state__m_vectorCovariancePair__m_corrVector__0 |  |  | FDX_in_Dc_sr_Per_sr_VideoPolarObjSensorProperties_20_ | 4459 |  | 32 |  | Signed | 0 | 1 | 0 | 1.1755e-38 | 3.4028e+38 | [7 empty] | 65535 |  |  | Cloe |  |  |  |  | double
FDX_in_m_collection__m_collection_5___m_state__m_vectorCovariancePair__m_corrVector__1 |  |  | FDX_in_Dc_sr_Per_sr_VideoPolarObjSensorProperties_20_ | 4459 |  | 32 |  | Signed | 0 | 1 | 0 | 1.1755e-38 | 3.4028e+38 | [7 empty] | 65535 |  |  | Cloe |  |  |  |  | double
FDX_in_m_collection__m_collection_5___m_state__m_vectorCovariancePair__m_corrVector__2 |  |  | FDX_in_Dc_sr_Per_sr_VideoPolarObjSensorProperties_20_ | 4459 |  | 32 |  | Signed | 0 | 1 | 0 | 1.1755e-38 | 3.4028e+38 | [7 empty] | 65535 |  |  | Cloe |  |  |  |  | double
FDX_in_m_collection__m_collection_5___m_state__m_vectorCovariancePair__m_corrVector__3 |  |  | FDX_in_Dc_sr_Per_sr_VideoPolarObjSensorProperties_20_ | 4459 |  | 32 |  | Signed | 0 | 1 | 0 | 1.1755e-38 | 3.4028e+38 | [7 empty] | 65535 |  |  | Cloe |  |  |  |  | double
FDX_in_m_collection__m_collection_5___m_state__m_vectorCovariancePair__m_corrVector__4 |  |  | FDX_in_Dc_sr_Per_sr_VideoPolarObjSensorProperties_20_ | 4459 |  | 32 |  | Signed | 0 | 1 | 0 | 1.1755e-38 | 3.4028e+38 | [7 empty] | 65535 |  |  | Cloe |  |  |  |  | double
FDX_in_m_collection__m_collection_5___m_state__m_vectorCovariancePair__m_corrVector__5 |  |  | FDX_in_Dc_sr_Per_sr_VideoPolarObjSensorProperties_20_ | 4459 |  | 32 |  | Signed | 0 | 1 | 0 | 1.1755e-38 | 3.4028e+38 | [7 empty] | 65535 |  |  | Cloe |  |  |  |  | double
FDX_in_m_collection__m_collection_5___m_state__m_vectorCovariancePair__m_muVector__0 |  |  | FDX_in_Dc_sr_Per_sr_VideoPolarObjSensorProperties_20_ | 4460 |  | 32 |  | Signed | 0 | 1 | 0 | 1.1755e-38 | 3.4028e+38 | [7 empty] | 65535 |  |  | Cloe |  |  |  |  | double
FDX_in_m_collection__m_collection_5___m_state__m_vectorCovariancePair__m_muVector__1 |  |  | FDX_in_Dc_sr_Per_sr_VideoPolarObjSensorProperties_20_ | 4460 |  | 32 |  | Signed | 0 | 1 | 0 | 1.1755e-38 | 3.4028e+38 | [7 empty] | 65535 |  |  | Cloe |  |  |  |  | double
FDX_in_m_collection__m_collection_5___m_state__m_vectorCovariancePair__m_muVector__2 |  |  | FDX_in_Dc_sr_Per_sr_VideoPolarObjSensorProperties_20_ | 4460 |  | 32 |  | Signed | 0 | 1 | 0 | 1.1755e-38 | 3.4028e+38 | [7 empty] | 65535 |  |  | Cloe |  |  |  |  | double
FDX_in_m_collection__m_collection_5___m_state__m_vectorCovariancePair__m_muVector__3 |  |  | FDX_in_Dc_sr_Per_sr_VideoPolarObjSensorProperties_20_ | 4460 |  | 32 |  | Signed | 0 | 1 | 0 | 1.1755e-38 | 3.4028e+38 | [7 empty] | 65535 |  |  | Cloe |  |  |  |  | double
FDX_in_m_collection__m_collection_5___m_state__m_vectorCovariancePair__m_stdVector__0 |  |  | FDX_in_Dc_sr_Per_sr_VideoPolarObjSensorProperties_20_ | 4461 |  | 32 |  | Signed | 0 | 1 | 0 | 1.1755e-38 | 3.4028e+38 | [7 empty] | 65535 |  |  | Cloe |  |  |  |  | double
FDX_in_m_collection__m_collection_5___m_state__m_vectorCovariancePair__m_stdVector__1 |  |  | FDX_in_Dc_sr_Per_sr_VideoPolarObjSensorProperties_20_ | 4461 |  | 32 |  | Signed | 0 | 1 | 0 | 1.1755e-38 | 3.4028e+38 | [7 empty] | 65535 |  |  | Cloe |  |  |  |  | double
FDX_in_m_collection__m_collection_5___m_state__m_vectorCovariancePair__m_stdVector__2 |  |  | FDX_in_Dc_sr_Per_sr_VideoPolarObjSensorProperties_20_ | 4461 |  | 32 |  | Signed | 0 | 1 | 0 | 1.1755e-38 | 3.4028e+38 | [7 empty] | 65535 |  |  | Cloe |  |  |  |  | double
FDX_in_m_collection__m_collection_5___m_state__m_vectorCovariancePair__m_stdVector__3 |  |  | FDX_in_Dc_sr_Per_sr_VideoPolarObjSensorProperties_20_ | 4461 |  | 32 |  | Signed | 0 | 1 | 0 | 1.1755e-38 | 3.4028e+38 | [7 empty] | 65535 |  |  | Cloe |  |  |  |  | double
FDX_in_m_collection__m_collection_5___m_varInvTtc |  |  | FDX_in_Dc_sr_Per_sr_VideoPolarObjSensorProperties_20_ | 4462 |  | 32 |  | Signed | 0 | 1 | 0 | 1.1755e-38 | 3.4028e+38 | [7 empty] | 65535 |  |  | Cloe |  |  |  |  | double
FDX_in_m_collection__m_collection_5___m_visualSignals__m_visualSignalStatus |  |  | FDX_in_Dc_sr_Per_sr_VideoPolarObjSensorProperties_20_ | 4463 |  | 8 |  | Unsigned | 0 | 1 | 0 | 0 | 255 | [7 empty] | 65535 |  |  | Cloe |  |  |  |  | int
FDX_in_m_collection__m_collection_5___m_yawAngle__vfc__m_value |  |  | FDX_in_Dc_sr_Per_sr_VideoPolarObjSensorProperties_20_ | 4464 |  | 32 |  | Signed | 0 | 1 | 0 | 1.1755e-38 | 3.4028e+38 | [7 empty] | 65535 |  |  | Cloe |  |  |  |  | double
FDX_in_m_collection__m_collection_5___m_yawAngleVar |  |  | FDX_in_Dc_sr_Per_sr_VideoPolarObjSensorProperties_20_ | 4465 |  | 32 |  | Signed | 0 | 1 | 0 | 1.1755e-38 | 3.4028e+38 | [7 empty] | 65535 |  |  | Cloe |  |  |  |  | double
FDX_in_m_collection__m_collection_6___m_dimension__m_angleDistantEdge__vfc__m_value |  |  | FDX_in_Dc_sr_Per_sr_VideoPolarObjSensorProperties_20_ | 4466 |  | 32 |  | Signed | 0 | 1 | 0 | 1.1755e-38 | 3.4028e+38 | [7 empty] | 65535 |  |  | Cloe |  |  |  |  | double
FDX_in_m_collection__m_collection_6___m_dimension__m_angleDistantEdgeVar |  |  | FDX_in_Dc_sr_Per_sr_VideoPolarObjSensorProperties_20_ | 4467 |  | 32 |  | Signed | 0 | 1 | 0 | 1.1755e-38 | 3.4028e+38 | [7 empty] | 65535 |  |  | Cloe |  |  |  |  | double
FDX_in_m_collection__m_collection_6___m_dimension__m_angleHeight__vfc__m_value |  |  | FDX_in_Dc_sr_Per_sr_VideoPolarObjSensorProperties_20_ | 4468 |  | 32 |  | Signed | 0 | 1 | 0 | 1.1755e-38 | 3.4028e+38 | [7 empty] | 65535 |  |  | Cloe |  |  |  |  | double
FDX_in_m_collection__m_collection_6___m_dimension__m_angleHeightVar |  |  | FDX_in_Dc_sr_Per_sr_VideoPolarObjSensorProperties_20_ | 4469 |  | 32 |  | Signed | 0 | 1 | 0 | 1.1755e-38 | 3.4028e+38 | [7 empty] | 65535 |  |  | Cloe |  |  |  |  | double
FDX_in_m_collection__m_collection_6___m_dimension__m_angleLeftEdge__vfc__m_value |  |  | FDX_in_Dc_sr_Per_sr_VideoPolarObjSensorProperties_20_ | 4470 |  | 32 |  | Signed | 0 | 1 | 0 | 1.1755e-38 | 3.4028e+38 | [7 empty] | 65535 |  |  | Cloe |  |  |  |  | double
FDX_in_m_collection__m_collection_6___m_dimension__m_angleLeftEdgeVar |  |  | FDX_in_Dc_sr_Per_sr_VideoPolarObjSensorProperties_20_ | 4471 |  | 32 |  | Signed | 0 | 1 | 0 | 1.1755e-38 | 3.4028e+38 | [7 empty] | 65535 |  |  | Cloe |  |  |  |  | double
FDX_in_m_collection__m_collection_6___m_dimension__m_angleRightEdge__vfc__m_value |  |  | FDX_in_Dc_sr_Per_sr_VideoPolarObjSensorProperties_20_ | 4472 |  | 32 |  | Signed | 0 | 1 | 0 | 1.1755e-38 | 3.4028e+38 | [7 empty] | 65535 |  |  | Cloe |  |  |  |  | double
FDX_in_m_collection__m_collection_6___m_dimension__m_angleRightEdgeVar |  |  | FDX_in_Dc_sr_Per_sr_VideoPolarObjSensorProperties_20_ | 4473 |  | 32 |  | Signed | 0 | 1 | 0 | 1.1755e-38 | 3.4028e+38 | [7 empty] | 65535 |  |  | Cloe |  |  |  |  | double
FDX_in_m_collection__m_collection_6___m_existProb |  |  | FDX_in_Dc_sr_Per_sr_VideoPolarObjSensorProperties_20_ | 4474 |  | 32 |  | Signed | 0 | 1 | 0 | 1.1755e-38 | 3.4028e+38 | [7 empty] | 65535 |  |  | Cloe |  |  |  |  | double
FDX_in_m_collection__m_collection_6___m_id |  |  | FDX_in_Dc_sr_Per_sr_VideoPolarObjSensorProperties_20_ | 4475 |  | 32 |  | Unsigned | 0 | 1 | 0 | 0 | 4294967295 | [7 empty] | 65535 |  |  | Cloe |  |  |  |  | int
FDX_in_m_collection__m_collection_6___m_invTtc |  |  | FDX_in_Dc_sr_Per_sr_VideoPolarObjSensorProperties_20_ | 4476 |  | 32 |  | Signed | 0 | 1 | 0 | 1.1755e-38 | 3.4028e+38 | [7 empty] | 65535 |  |  | Cloe |  |  |  |  | double
FDX_in_m_collection__m_collection_6___m_isValid |  |  | FDX_in_Dc_sr_Per_sr_VideoPolarObjSensorProperties_20_ | 4477 |  | 1 |  | Signed | 0 | 1 | 0 | 0 | 1 | [7 empty] | 65535 |  |  | Cloe |  |  |  |  | bool
FDX_in_m_collection__m_collection_6___m_objectCorridorRelation__m_objectBorderCrossingTimes__m_hasValue |  |  | FDX_in_Dc_sr_Per_sr_VideoPolarObjSensorProperties_20_ | 4478 |  | 1 |  | Signed | 0 | 1 | 0 | 0 | 1 | [7 empty] | 65535 |  |  | Cloe |  |  |  |  | bool
FDX_in_m_collection__m_collection_6___m_objectCorridorRelation__m_objectBorderCrossingTimes__m_storage__m_values_0___m_value_0___m_value |  |  | FDX_in_Dc_sr_Per_sr_VideoPolarObjSensorProperties_20_ | 4479 |  | 32 |  | Signed | 0 | 1 | 0 | 1.1755e-38 | 3.4028e+38 | [7 empty] | 65535 |  |  | Cloe |  |  |  |  | double
FDX_in_m_collection__m_collection_6___m_objectCorridorRelation__m_objectBorderCrossingTimes__m_storage__m_values_0___m_value_1___m_value |  |  | FDX_in_Dc_sr_Per_sr_VideoPolarObjSensorProperties_20_ | 4480 |  | 32 |  | Signed | 0 | 1 | 0 | 1.1755e-38 | 3.4028e+38 | [7 empty] | 65535 |  |  | Cloe |  |  |  |  | double
FDX_in_m_collection__m_collection_6___m_objectCorridorRelation__m_objectBorderCrossingTimes__m_storage__m_values_0___m_value_2___m_value |  |  | FDX_in_Dc_sr_Per_sr_VideoPolarObjSensorProperties_20_ | 4481 |  | 32 |  | Signed | 0 | 1 | 0 | 1.1755e-38 | 3.4028e+38 | [7 empty] | 65535 |  |  | Cloe |  |  |  |  | double
FDX_in_m_collection__m_collection_6___m_objectCorridorRelation__m_objectBorderCrossingTimes__m_storage__m_values_0___m_value_3___m_value |  |  | FDX_in_Dc_sr_Per_sr_VideoPolarObjSensorProperties_20_ | 4482 |  | 32 |  | Signed | 0 | 1 | 0 | 1.1755e-38 | 3.4028e+38 | [7 empty] | 65535 |  |  | Cloe |  |  |  |  | double
FDX_in_m_collection__m_collection_6___m_objectCorridorRelation__m_objectCorridorFractionalOverlap__m_value_0___m_value |  |  | FDX_in_Dc_sr_Per_sr_VideoPolarObjSensorProperties_20_ | 4483 |  | 32 |  | Signed | 0 | 1 | 0 | 1.1755e-38 | 3.4028e+38 | [7 empty] | 65535 |  |  | Cloe |  |  |  |  | double
FDX_in_m_collection__m_collection_6___m_objectCorridorRelation__m_objectCorridorFractionalOverlap__m_value_1___m_value |  |  | FDX_in_Dc_sr_Per_sr_VideoPolarObjSensorProperties_20_ | 4484 |  | 32 |  | Signed | 0 | 1 | 0 | 1.1755e-38 | 3.4028e+38 | [7 empty] | 65535 |  |  | Cloe |  |  |  |  | double
FDX_in_m_collection__m_collection_6___m_objectCorridorRelation__m_objectCorridorFractionalOverlap__m_value_2___m_value |  |  | FDX_in_Dc_sr_Per_sr_VideoPolarObjSensorProperties_20_ | 4485 |  | 32 |  | Signed | 0 | 1 | 0 | 1.1755e-38 | 3.4028e+38 | [7 empty] | 65535 |  |  | Cloe |  |  |  |  | double
FDX_in_m_collection__m_collection_6___m_probHasBeenObservedMoving |  |  | FDX_in_Dc_sr_Per_sr_VideoPolarObjSensorProperties_20_ | 4486 |  | 32 |  | Signed | 0 | 1 | 0 | 1.1755e-38 | 3.4028e+38 | [7 empty] | 65535 |  |  | Cloe |  |  |  |  | double
FDX_in_m_collection__m_collection_6___m_probIsCurrentlyMoving |  |  | FDX_in_Dc_sr_Per_sr_VideoPolarObjSensorProperties_20_ | 4487 |  | 32 |  | Signed | 0 | 1 | 0 | 1.1755e-38 | 3.4028e+38 | [7 empty] | 65535 |  |  | Cloe |  |  |  |  | double
FDX_in_m_collection__m_collection_6___m_probObjTypeTree__m_objectTypes__m_nonObstacle |  |  | FDX_in_Dc_sr_Per_sr_VideoPolarObjSensorProperties_20_ | 4488 |  | 8 |  | Unsigned | 0 | 1 | 0 | 0 | 255 | [7 empty] | 65535 |  |  | Cloe |  |  |  |  | int
FDX_in_m_collection__m_collection_6___m_probObjTypeTree__m_objectTypes__m_obstacle |  |  | FDX_in_Dc_sr_Per_sr_VideoPolarObjSensorProperties_20_ | 4489 |  | 8 |  | Unsigned | 0 | 1 | 0 | 0 | 255 | [7 empty] | 65535 |  |  | Cloe |  |  |  |  | int
FDX_in_m_collection__m_collection_6___m_probObjTypeTree__m_objectTypes__m_obstacleTypes__m_mobile |  |  | FDX_in_Dc_sr_Per_sr_VideoPolarObjSensorProperties_20_ | 4490 |  | 8 |  | Unsigned | 0 | 1 | 0 | 0 | 255 | [7 empty] | 65535 |  |  | Cloe |  |  |  |  | int
FDX_in_m_collection__m_collection_6___m_probObjTypeTree__m_objectTypes__m_obstacleTypes__m_mobileTypes__m_fourPlusWheeler |  |  | FDX_in_Dc_sr_Per_sr_VideoPolarObjSensorProperties_20_ | 4491 |  | 8 |  | Unsigned | 0 | 1 | 0 | 0 | 255 | [7 empty] | 65535 |  |  | Cloe |  |  |  |  | int
FDX_in_m_collection__m_collection_6___m_probObjTypeTree__m_objectTypes__m_obstacleTypes__m_mobileTypes__m_fourPlusWheelerTypes__m_passengerCar |  |  | FDX_in_Dc_sr_Per_sr_VideoPolarObjSensorProperties_20_ | 4492 |  | 8 |  | Unsigned | 0 | 1 | 0 | 0 | 255 | [7 empty] | 65535 |  |  | Cloe |  |  |  |  | int
FDX_in_m_collection__m_collection_6___m_probObjTypeTree__m_objectTypes__m_obstacleTypes__m_mobileTypes__m_fourPlusWheelerTypes__m_truck |  |  | FDX_in_Dc_sr_Per_sr_VideoPolarObjSensorProperties_20_ | 4493 |  | 8 |  | Unsigned | 0 | 1 | 0 | 0 | 255 | [7 empty] | 65535 |  |  | Cloe |  |  |  |  | int
FDX_in_m_collection__m_collection_6___m_probObjTypeTree__m_objectTypes__m_obstacleTypes__m_mobileTypes__m_fourPlusWheelerTypes__m_unknown |  |  | FDX_in_Dc_sr_Per_sr_VideoPolarObjSensorProperties_20_ | 4494 |  | 8 |  | Unsigned | 0 | 1 | 0 | 0 | 255 | [7 empty] | 65535 |  |  | Cloe |  |  |  |  | int
FDX_in_m_collection__m_collection_6___m_probObjTypeTree__m_objectTypes__m_obstacleTypes__m_mobileTypes__m_pedestrian |  |  | FDX_in_Dc_sr_Per_sr_VideoPolarObjSensorProperties_20_ | 4495 |  | 8 |  | Unsigned | 0 | 1 | 0 | 0 | 255 | [7 empty] | 65535 |  |  | Cloe |  |  |  |  | int
FDX_in_m_collection__m_collection_6___m_probObjTypeTree__m_objectTypes__m_obstacleTypes__m_mobileTypes__m_twoWheeler |  |  | FDX_in_Dc_sr_Per_sr_VideoPolarObjSensorProperties_20_ | 4496 |  | 8 |  | Unsigned | 0 | 1 | 0 | 0 | 255 | [7 empty] | 65535 |  |  | Cloe |  |  |  |  | int
FDX_in_m_collection__m_collection_6___m_probObjTypeTree__m_objectTypes__m_obstacleTypes__m_mobileTypes__m_unknown |  |  | FDX_in_Dc_sr_Per_sr_VideoPolarObjSensorProperties_20_ | 4497 |  | 8 |  | Unsigned | 0 | 1 | 0 | 0 | 255 | [7 empty] | 65535 |  |  | Cloe |  |  |  |  | int
FDX_in_m_collection__m_collection_6___m_probObjTypeTree__m_objectTypes__m_obstacleTypes__m_stationary |  |  | FDX_in_Dc_sr_Per_sr_VideoPolarObjSensorProperties_20_ | 4498 |  | 8 |  | Unsigned | 0 | 1 | 0 | 0 | 255 | [7 empty] | 65535 |  |  | Cloe |  |  |  |  | int
FDX_in_m_collection__m_collection_6___m_probObjTypeTree__m_objectTypes__m_obstacleTypes__m_stationaryTypes__m_roadsideBarrier |  |  | FDX_in_Dc_sr_Per_sr_VideoPolarObjSensorProperties_20_ | 4499 |  | 8 |  | Unsigned | 0 | 1 | 0 | 0 | 255 | [7 empty] | 65535 |  |  | Cloe |  |  |  |  | int
FDX_in_m_collection__m_collection_6___m_probObjTypeTree__m_objectTypes__m_obstacleTypes__m_stationaryTypes__m_unknown |  |  | FDX_in_Dc_sr_Per_sr_VideoPolarObjSensorProperties_20_ | 4500 |  | 8 |  | Unsigned | 0 | 1 | 0 | 0 | 255 | [7 empty] | 65535 |  |  | Cloe |  |  |  |  | int
FDX_in_m_collection__m_collection_6___m_probObjTypeTree__m_objectTypes__m_obstacleTypes__m_unknown |  |  | FDX_in_Dc_sr_Per_sr_VideoPolarObjSensorProperties_20_ | 4501 |  | 8 |  | Unsigned | 0 | 1 | 0 | 0 | 255 | [7 empty] | 65535 |  |  | Cloe |  |  |  |  | int
FDX_in_m_collection__m_collection_6___m_probObjTypeTree__m_objectTypes__m_unknown |  |  | FDX_in_Dc_sr_Per_sr_VideoPolarObjSensorProperties_20_ | 4502 |  | 8 |  | Unsigned | 0 | 1 | 0 | 0 | 255 | [7 empty] | 65535 |  |  | Cloe |  |  |  |  | int
FDX_in_m_collection__m_collection_6___m_rawInvTtc |  |  | FDX_in_Dc_sr_Per_sr_VideoPolarObjSensorProperties_20_ | 4503 |  | 32 |  | Signed | 0 | 1 | 0 | 1.1755e-38 | 3.4028e+38 | [7 empty] | 65535 |  |  | Cloe |  |  |  |  | double
FDX_in_m_collection__m_collection_6___m_referencePointIdx |  |  | FDX_in_Dc_sr_Per_sr_VideoPolarObjSensorProperties_20_ | 4504 |  | 8 |  | Unsigned | 0 | 1 | 0 | 0 | 255 | [7 empty] | 65535 |  |  | Cloe |  |  |  |  | int
FDX_in_m_collection__m_collection_6___m_state__m_vectorCovariancePair__m_corrVector__0 |  |  | FDX_in_Dc_sr_Per_sr_VideoPolarObjSensorProperties_20_ | 4505 |  | 32 |  | Signed | 0 | 1 | 0 | 1.1755e-38 | 3.4028e+38 | [7 empty] | 65535 |  |  | Cloe |  |  |  |  | double
FDX_in_m_collection__m_collection_6___m_state__m_vectorCovariancePair__m_corrVector__1 |  |  | FDX_in_Dc_sr_Per_sr_VideoPolarObjSensorProperties_20_ | 4505 |  | 32 |  | Signed | 0 | 1 | 0 | 1.1755e-38 | 3.4028e+38 | [7 empty] | 65535 |  |  | Cloe |  |  |  |  | double
FDX_in_m_collection__m_collection_6___m_state__m_vectorCovariancePair__m_corrVector__2 |  |  | FDX_in_Dc_sr_Per_sr_VideoPolarObjSensorProperties_20_ | 4505 |  | 32 |  | Signed | 0 | 1 | 0 | 1.1755e-38 | 3.4028e+38 | [7 empty] | 65535 |  |  | Cloe |  |  |  |  | double
FDX_in_m_collection__m_collection_6___m_state__m_vectorCovariancePair__m_corrVector__3 |  |  | FDX_in_Dc_sr_Per_sr_VideoPolarObjSensorProperties_20_ | 4505 |  | 32 |  | Signed | 0 | 1 | 0 | 1.1755e-38 | 3.4028e+38 | [7 empty] | 65535 |  |  | Cloe |  |  |  |  | double
FDX_in_m_collection__m_collection_6___m_state__m_vectorCovariancePair__m_corrVector__4 |  |  | FDX_in_Dc_sr_Per_sr_VideoPolarObjSensorProperties_20_ | 4505 |  | 32 |  | Signed | 0 | 1 | 0 | 1.1755e-38 | 3.4028e+38 | [7 empty] | 65535 |  |  | Cloe |  |  |  |  | double
FDX_in_m_collection__m_collection_6___m_state__m_vectorCovariancePair__m_corrVector__5 |  |  | FDX_in_Dc_sr_Per_sr_VideoPolarObjSensorProperties_20_ | 4505 |  | 32 |  | Signed | 0 | 1 | 0 | 1.1755e-38 | 3.4028e+38 | [7 empty] | 65535 |  |  | Cloe |  |  |  |  | double
FDX_in_m_collection__m_collection_6___m_state__m_vectorCovariancePair__m_muVector__0 |  |  | FDX_in_Dc_sr_Per_sr_VideoPolarObjSensorProperties_20_ | 4506 |  | 32 |  | Signed | 0 | 1 | 0 | 1.1755e-38 | 3.4028e+38 | [7 empty] | 65535 |  |  | Cloe |  |  |  |  | double
FDX_in_m_collection__m_collection_6___m_state__m_vectorCovariancePair__m_muVector__1 |  |  | FDX_in_Dc_sr_Per_sr_VideoPolarObjSensorProperties_20_ | 4506 |  | 32 |  | Signed | 0 | 1 | 0 | 1.1755e-38 | 3.4028e+38 | [7 empty] | 65535 |  |  | Cloe |  |  |  |  | double
FDX_in_m_collection__m_collection_6___m_state__m_vectorCovariancePair__m_muVector__2 |  |  | FDX_in_Dc_sr_Per_sr_VideoPolarObjSensorProperties_20_ | 4506 |  | 32 |  | Signed | 0 | 1 | 0 | 1.1755e-38 | 3.4028e+38 | [7 empty] | 65535 |  |  | Cloe |  |  |  |  | double
FDX_in_m_collection__m_collection_6___m_state__m_vectorCovariancePair__m_muVector__3 |  |  | FDX_in_Dc_sr_Per_sr_VideoPolarObjSensorProperties_20_ | 4506 |  | 32 |  | Signed | 0 | 1 | 0 | 1.1755e-38 | 3.4028e+38 | [7 empty] | 65535 |  |  | Cloe |  |  |  |  | double
FDX_in_m_collection__m_collection_6___m_state__m_vectorCovariancePair__m_stdVector__0 |  |  | FDX_in_Dc_sr_Per_sr_VideoPolarObjSensorProperties_20_ | 4507 |  | 32 |  | Signed | 0 | 1 | 0 | 1.1755e-38 | 3.4028e+38 | [7 empty] | 65535 |  |  | Cloe |  |  |  |  | double
FDX_in_m_collection__m_collection_6___m_state__m_vectorCovariancePair__m_stdVector__1 |  |  | FDX_in_Dc_sr_Per_sr_VideoPolarObjSensorProperties_20_ | 4507 |  | 32 |  | Signed | 0 | 1 | 0 | 1.1755e-38 | 3.4028e+38 | [7 empty] | 65535 |  |  | Cloe |  |  |  |  | double
FDX_in_m_collection__m_collection_6___m_state__m_vectorCovariancePair__m_stdVector__2 |  |  | FDX_in_Dc_sr_Per_sr_VideoPolarObjSensorProperties_20_ | 4507 |  | 32 |  | Signed | 0 | 1 | 0 | 1.1755e-38 | 3.4028e+38 | [7 empty] | 65535 |  |  | Cloe |  |  |  |  | double
FDX_in_m_collection__m_collection_6___m_state__m_vectorCovariancePair__m_stdVector__3 |  |  | FDX_in_Dc_sr_Per_sr_VideoPolarObjSensorProperties_20_ | 4507 |  | 32 |  | Signed | 0 | 1 | 0 | 1.1755e-38 | 3.4028e+38 | [7 empty] | 65535 |  |  | Cloe |  |  |  |  | double
FDX_in_m_collection__m_collection_6___m_varInvTtc |  |  | FDX_in_Dc_sr_Per_sr_VideoPolarObjSensorProperties_20_ | 4508 |  | 32 |  | Signed | 0 | 1 | 0 | 1.1755e-38 | 3.4028e+38 | [7 empty] | 65535 |  |  | Cloe |  |  |  |  | double
FDX_in_m_collection__m_collection_6___m_visualSignals__m_visualSignalStatus |  |  | FDX_in_Dc_sr_Per_sr_VideoPolarObjSensorProperties_20_ | 4509 |  | 8 |  | Unsigned | 0 | 1 | 0 | 0 | 255 | [7 empty] | 65535 |  |  | Cloe |  |  |  |  | int
FDX_in_m_collection__m_collection_6___m_yawAngle__vfc__m_value |  |  | FDX_in_Dc_sr_Per_sr_VideoPolarObjSensorProperties_20_ | 4510 |  | 32 |  | Signed | 0 | 1 | 0 | 1.1755e-38 | 3.4028e+38 | [7 empty] | 65535 |  |  | Cloe |  |  |  |  | double
FDX_in_m_collection__m_collection_6___m_yawAngleVar |  |  | FDX_in_Dc_sr_Per_sr_VideoPolarObjSensorProperties_20_ | 4511 |  | 32 |  | Signed | 0 | 1 | 0 | 1.1755e-38 | 3.4028e+38 | [7 empty] | 65535 |  |  | Cloe |  |  |  |  | double
FDX_in_m_collection__m_collection_7___m_dimension__m_angleDistantEdge__vfc__m_value |  |  | FDX_in_Dc_sr_Per_sr_VideoPolarObjSensorProperties_20_ | 4512 |  | 32 |  | Signed | 0 | 1 | 0 | 1.1755e-38 | 3.4028e+38 | [7 empty] | 65535 |  |  | Cloe |  |  |  |  | double
FDX_in_m_collection__m_collection_7___m_dimension__m_angleDistantEdgeVar |  |  | FDX_in_Dc_sr_Per_sr_VideoPolarObjSensorProperties_20_ | 4513 |  | 32 |  | Signed | 0 | 1 | 0 | 1.1755e-38 | 3.4028e+38 | [7 empty] | 65535 |  |  | Cloe |  |  |  |  | double
FDX_in_m_collection__m_collection_7___m_dimension__m_angleHeight__vfc__m_value |  |  | FDX_in_Dc_sr_Per_sr_VideoPolarObjSensorProperties_20_ | 4514 |  | 32 |  | Signed | 0 | 1 | 0 | 1.1755e-38 | 3.4028e+38 | [7 empty] | 65535 |  |  | Cloe |  |  |  |  | double
FDX_in_m_collection__m_collection_7___m_dimension__m_angleHeightVar |  |  | FDX_in_Dc_sr_Per_sr_VideoPolarObjSensorProperties_20_ | 4515 |  | 32 |  | Signed | 0 | 1 | 0 | 1.1755e-38 | 3.4028e+38 | [7 empty] | 65535 |  |  | Cloe |  |  |  |  | double
FDX_in_m_collection__m_collection_7___m_dimension__m_angleLeftEdge__vfc__m_value |  |  | FDX_in_Dc_sr_Per_sr_VideoPolarObjSensorProperties_20_ | 4516 |  | 32 |  | Signed | 0 | 1 | 0 | 1.1755e-38 | 3.4028e+38 | [7 empty] | 65535 |  |  | Cloe |  |  |  |  | double
FDX_in_m_collection__m_collection_7___m_dimension__m_angleLeftEdgeVar |  |  | FDX_in_Dc_sr_Per_sr_VideoPolarObjSensorProperties_20_ | 4517 |  | 32 |  | Signed | 0 | 1 | 0 | 1.1755e-38 | 3.4028e+38 | [7 empty] | 65535 |  |  | Cloe |  |  |  |  | double
FDX_in_m_collection__m_collection_7___m_dimension__m_angleRightEdge__vfc__m_value |  |  | FDX_in_Dc_sr_Per_sr_VideoPolarObjSensorProperties_20_ | 4518 |  | 32 |  | Signed | 0 | 1 | 0 | 1.1755e-38 | 3.4028e+38 | [7 empty] | 65535 |  |  | Cloe |  |  |  |  | double
FDX_in_m_collection__m_collection_7___m_dimension__m_angleRightEdgeVar |  |  | FDX_in_Dc_sr_Per_sr_VideoPolarObjSensorProperties_20_ | 4519 |  | 32 |  | Signed | 0 | 1 | 0 | 1.1755e-38 | 3.4028e+38 | [7 empty] | 65535 |  |  | Cloe |  |  |  |  | double
FDX_in_m_collection__m_collection_7___m_existProb |  |  | FDX_in_Dc_sr_Per_sr_VideoPolarObjSensorProperties_20_ | 4520 |  | 32 |  | Signed | 0 | 1 | 0 | 1.1755e-38 | 3.4028e+38 | [7 empty] | 65535 |  |  | Cloe |  |  |  |  | double
FDX_in_m_collection__m_collection_7___m_id |  |  | FDX_in_Dc_sr_Per_sr_VideoPolarObjSensorProperties_20_ | 4521 |  | 32 |  | Unsigned | 0 | 1 | 0 | 0 | 4294967295 | [7 empty] | 65535 |  |  | Cloe |  |  |  |  | int
FDX_in_m_collection__m_collection_7___m_invTtc |  |  | FDX_in_Dc_sr_Per_sr_VideoPolarObjSensorProperties_20_ | 4522 |  | 32 |  | Signed | 0 | 1 | 0 | 1.1755e-38 | 3.4028e+38 | [7 empty] | 65535 |  |  | Cloe |  |  |  |  | double
FDX_in_m_collection__m_collection_7___m_isValid |  |  | FDX_in_Dc_sr_Per_sr_VideoPolarObjSensorProperties_20_ | 4523 |  | 1 |  | Signed | 0 | 1 | 0 | 0 | 1 | [7 empty] | 65535 |  |  | Cloe |  |  |  |  | bool
FDX_in_m_collection__m_collection_7___m_objectCorridorRelation__m_objectBorderCrossingTimes__m_hasValue |  |  | FDX_in_Dc_sr_Per_sr_VideoPolarObjSensorProperties_20_ | 4524 |  | 1 |  | Signed | 0 | 1 | 0 | 0 | 1 | [7 empty] | 65535 |  |  | Cloe |  |  |  |  | bool
FDX_in_m_collection__m_collection_7___m_objectCorridorRelation__m_objectBorderCrossingTimes__m_storage__m_values_0___m_value_0___m_value |  |  | FDX_in_Dc_sr_Per_sr_VideoPolarObjSensorProperties_20_ | 4525 |  | 32 |  | Signed | 0 | 1 | 0 | 1.1755e-38 | 3.4028e+38 | [7 empty] | 65535 |  |  | Cloe |  |  |  |  | double
FDX_in_m_collection__m_collection_7___m_objectCorridorRelation__m_objectBorderCrossingTimes__m_storage__m_values_0___m_value_1___m_value |  |  | FDX_in_Dc_sr_Per_sr_VideoPolarObjSensorProperties_20_ | 4526 |  | 32 |  | Signed | 0 | 1 | 0 | 1.1755e-38 | 3.4028e+38 | [7 empty] | 65535 |  |  | Cloe |  |  |  |  | double
FDX_in_m_collection__m_collection_7___m_objectCorridorRelation__m_objectBorderCrossingTimes__m_storage__m_values_0___m_value_2___m_value |  |  | FDX_in_Dc_sr_Per_sr_VideoPolarObjSensorProperties_20_ | 4527 |  | 32 |  | Signed | 0 | 1 | 0 | 1.1755e-38 | 3.4028e+38 | [7 empty] | 65535 |  |  | Cloe |  |  |  |  | double
FDX_in_m_collection__m_collection_7___m_objectCorridorRelation__m_objectBorderCrossingTimes__m_storage__m_values_0___m_value_3___m_value |  |  | FDX_in_Dc_sr_Per_sr_VideoPolarObjSensorProperties_20_ | 4528 |  | 32 |  | Signed | 0 | 1 | 0 | 1.1755e-38 | 3.4028e+38 | [7 empty] | 65535 |  |  | Cloe |  |  |  |  | double
FDX_in_m_collection__m_collection_7___m_objectCorridorRelation__m_objectCorridorFractionalOverlap__m_value_0___m_value |  |  | FDX_in_Dc_sr_Per_sr_VideoPolarObjSensorProperties_20_ | 4529 |  | 32 |  | Signed | 0 | 1 | 0 | 1.1755e-38 | 3.4028e+38 | [7 empty] | 65535 |  |  | Cloe |  |  |  |  | double
FDX_in_m_collection__m_collection_7___m_objectCorridorRelation__m_objectCorridorFractionalOverlap__m_value_1___m_value |  |  | FDX_in_Dc_sr_Per_sr_VideoPolarObjSensorProperties_20_ | 4530 |  | 32 |  | Signed | 0 | 1 | 0 | 1.1755e-38 | 3.4028e+38 | [7 empty] | 65535 |  |  | Cloe |  |  |  |  | double
FDX_in_m_collection__m_collection_7___m_objectCorridorRelation__m_objectCorridorFractionalOverlap__m_value_2___m_value |  |  | FDX_in_Dc_sr_Per_sr_VideoPolarObjSensorProperties_20_ | 4531 |  | 32 |  | Signed | 0 | 1 | 0 | 1.1755e-38 | 3.4028e+38 | [7 empty] | 65535 |  |  | Cloe |  |  |  |  | double
FDX_in_m_collection__m_collection_7___m_probHasBeenObservedMoving |  |  | FDX_in_Dc_sr_Per_sr_VideoPolarObjSensorProperties_20_ | 4532 |  | 32 |  | Signed | 0 | 1 | 0 | 1.1755e-38 | 3.4028e+38 | [7 empty] | 65535 |  |  | Cloe |  |  |  |  | double
FDX_in_m_collection__m_collection_7___m_probIsCurrentlyMoving |  |  | FDX_in_Dc_sr_Per_sr_VideoPolarObjSensorProperties_20_ | 4533 |  | 32 |  | Signed | 0 | 1 | 0 | 1.1755e-38 | 3.4028e+38 | [7 empty] | 65535 |  |  | Cloe |  |  |  |  | double
FDX_in_m_collection__m_collection_7___m_probObjTypeTree__m_objectTypes__m_nonObstacle |  |  | FDX_in_Dc_sr_Per_sr_VideoPolarObjSensorProperties_20_ | 4534 |  | 8 |  | Unsigned | 0 | 1 | 0 | 0 | 255 | [7 empty] | 65535 |  |  | Cloe |  |  |  |  | int
FDX_in_m_collection__m_collection_7___m_probObjTypeTree__m_objectTypes__m_obstacle |  |  | FDX_in_Dc_sr_Per_sr_VideoPolarObjSensorProperties_20_ | 4535 |  | 8 |  | Unsigned | 0 | 1 | 0 | 0 | 255 | [7 empty] | 65535 |  |  | Cloe |  |  |  |  | int
FDX_in_m_collection__m_collection_7___m_probObjTypeTree__m_objectTypes__m_obstacleTypes__m_mobile |  |  | FDX_in_Dc_sr_Per_sr_VideoPolarObjSensorProperties_20_ | 4536 |  | 8 |  | Unsigned | 0 | 1 | 0 | 0 | 255 | [7 empty] | 65535 |  |  | Cloe |  |  |  |  | int
FDX_in_m_collection__m_collection_7___m_probObjTypeTree__m_objectTypes__m_obstacleTypes__m_mobileTypes__m_fourPlusWheeler |  |  | FDX_in_Dc_sr_Per_sr_VideoPolarObjSensorProperties_20_ | 4537 |  | 8 |  | Unsigned | 0 | 1 | 0 | 0 | 255 | [7 empty] | 65535 |  |  | Cloe |  |  |  |  | int
FDX_in_m_collection__m_collection_7___m_probObjTypeTree__m_objectTypes__m_obstacleTypes__m_mobileTypes__m_fourPlusWheelerTypes__m_passengerCar |  |  | FDX_in_Dc_sr_Per_sr_VideoPolarObjSensorProperties_20_ | 4538 |  | 8 |  | Unsigned | 0 | 1 | 0 | 0 | 255 | [7 empty] | 65535 |  |  | Cloe |  |  |  |  | int
FDX_in_m_collection__m_collection_7___m_probObjTypeTree__m_objectTypes__m_obstacleTypes__m_mobileTypes__m_fourPlusWheelerTypes__m_truck |  |  | FDX_in_Dc_sr_Per_sr_VideoPolarObjSensorProperties_20_ | 4539 |  | 8 |  | Unsigned | 0 | 1 | 0 | 0 | 255 | [7 empty] | 65535 |  |  | Cloe |  |  |  |  | int
FDX_in_m_collection__m_collection_7___m_probObjTypeTree__m_objectTypes__m_obstacleTypes__m_mobileTypes__m_fourPlusWheelerTypes__m_unknown |  |  | FDX_in_Dc_sr_Per_sr_VideoPolarObjSensorProperties_20_ | 4540 |  | 8 |  | Unsigned | 0 | 1 | 0 | 0 | 255 | [7 empty] | 65535 |  |  | Cloe |  |  |  |  | int
FDX_in_m_collection__m_collection_7___m_probObjTypeTree__m_objectTypes__m_obstacleTypes__m_mobileTypes__m_pedestrian |  |  | FDX_in_Dc_sr_Per_sr_VideoPolarObjSensorProperties_20_ | 4541 |  | 8 |  | Unsigned | 0 | 1 | 0 | 0 | 255 | [7 empty] | 65535 |  |  | Cloe |  |  |  |  | int
FDX_in_m_collection__m_collection_7___m_probObjTypeTree__m_objectTypes__m_obstacleTypes__m_mobileTypes__m_twoWheeler |  |  | FDX_in_Dc_sr_Per_sr_VideoPolarObjSensorProperties_20_ | 4542 |  | 8 |  | Unsigned | 0 | 1 | 0 | 0 | 255 | [7 empty] | 65535 |  |  | Cloe |  |  |  |  | int
FDX_in_m_collection__m_collection_7___m_probObjTypeTree__m_objectTypes__m_obstacleTypes__m_mobileTypes__m_unknown |  |  | FDX_in_Dc_sr_Per_sr_VideoPolarObjSensorProperties_20_ | 4543 |  | 8 |  | Unsigned | 0 | 1 | 0 | 0 | 255 | [7 empty] | 65535 |  |  | Cloe |  |  |  |  | int
FDX_in_m_collection__m_collection_7___m_probObjTypeTree__m_objectTypes__m_obstacleTypes__m_stationary |  |  | FDX_in_Dc_sr_Per_sr_VideoPolarObjSensorProperties_20_ | 4544 |  | 8 |  | Unsigned | 0 | 1 | 0 | 0 | 255 | [7 empty] | 65535 |  |  | Cloe |  |  |  |  | int
FDX_in_m_collection__m_collection_7___m_probObjTypeTree__m_objectTypes__m_obstacleTypes__m_stationaryTypes__m_roadsideBarrier |  |  | FDX_in_Dc_sr_Per_sr_VideoPolarObjSensorProperties_20_ | 4545 |  | 8 |  | Unsigned | 0 | 1 | 0 | 0 | 255 | [7 empty] | 65535 |  |  | Cloe |  |  |  |  | int
FDX_in_m_collection__m_collection_7___m_probObjTypeTree__m_objectTypes__m_obstacleTypes__m_stationaryTypes__m_unknown |  |  | FDX_in_Dc_sr_Per_sr_VideoPolarObjSensorProperties_20_ | 4546 |  | 8 |  | Unsigned | 0 | 1 | 0 | 0 | 255 | [7 empty] | 65535 |  |  | Cloe |  |  |  |  | int
FDX_in_m_collection__m_collection_7___m_probObjTypeTree__m_objectTypes__m_obstacleTypes__m_unknown |  |  | FDX_in_Dc_sr_Per_sr_VideoPolarObjSensorProperties_20_ | 4547 |  | 8 |  | Unsigned | 0 | 1 | 0 | 0 | 255 | [7 empty] | 65535 |  |  | Cloe |  |  |  |  | int
FDX_in_m_collection__m_collection_7___m_probObjTypeTree__m_objectTypes__m_unknown |  |  | FDX_in_Dc_sr_Per_sr_VideoPolarObjSensorProperties_20_ | 4548 |  | 8 |  | Unsigned | 0 | 1 | 0 | 0 | 255 | [7 empty] | 65535 |  |  | Cloe |  |  |  |  | int
FDX_in_m_collection__m_collection_7___m_rawInvTtc |  |  | FDX_in_Dc_sr_Per_sr_VideoPolarObjSensorProperties_20_ | 4549 |  | 32 |  | Signed | 0 | 1 | 0 | 1.1755e-38 | 3.4028e+38 | [7 empty] | 65535 |  |  | Cloe |  |  |  |  | double
FDX_in_m_collection__m_collection_7___m_referencePointIdx |  |  | FDX_in_Dc_sr_Per_sr_VideoPolarObjSensorProperties_20_ | 4550 |  | 8 |  | Unsigned | 0 | 1 | 0 | 0 | 255 | [7 empty] | 65535 |  |  | Cloe |  |  |  |  | int
FDX_in_m_collection__m_collection_7___m_state__m_vectorCovariancePair__m_corrVector__0 |  |  | FDX_in_Dc_sr_Per_sr_VideoPolarObjSensorProperties_20_ | 4551 |  | 32 |  | Signed | 0 | 1 | 0 | 1.1755e-38 | 3.4028e+38 | [7 empty] | 65535 |  |  | Cloe |  |  |  |  | double
FDX_in_m_collection__m_collection_7___m_state__m_vectorCovariancePair__m_corrVector__1 |  |  | FDX_in_Dc_sr_Per_sr_VideoPolarObjSensorProperties_20_ | 4551 |  | 32 |  | Signed | 0 | 1 | 0 | 1.1755e-38 | 3.4028e+38 | [7 empty] | 65535 |  |  | Cloe |  |  |  |  | double
FDX_in_m_collection__m_collection_7___m_state__m_vectorCovariancePair__m_corrVector__2 |  |  | FDX_in_Dc_sr_Per_sr_VideoPolarObjSensorProperties_20_ | 4551 |  | 32 |  | Signed | 0 | 1 | 0 | 1.1755e-38 | 3.4028e+38 | [7 empty] | 65535 |  |  | Cloe |  |  |  |  | double
FDX_in_m_collection__m_collection_7___m_state__m_vectorCovariancePair__m_corrVector__3 |  |  | FDX_in_Dc_sr_Per_sr_VideoPolarObjSensorProperties_20_ | 4551 |  | 32 |  | Signed | 0 | 1 | 0 | 1.1755e-38 | 3.4028e+38 | [7 empty] | 65535 |  |  | Cloe |  |  |  |  | double
FDX_in_m_collection__m_collection_7___m_state__m_vectorCovariancePair__m_corrVector__4 |  |  | FDX_in_Dc_sr_Per_sr_VideoPolarObjSensorProperties_20_ | 4551 |  | 32 |  | Signed | 0 | 1 | 0 | 1.1755e-38 | 3.4028e+38 | [7 empty] | 65535 |  |  | Cloe |  |  |  |  | double
FDX_in_m_collection__m_collection_7___m_state__m_vectorCovariancePair__m_corrVector__5 |  |  | FDX_in_Dc_sr_Per_sr_VideoPolarObjSensorProperties_20_ | 4551 |  | 32 |  | Signed | 0 | 1 | 0 | 1.1755e-38 | 3.4028e+38 | [7 empty] | 65535 |  |  | Cloe |  |  |  |  | double
FDX_in_m_collection__m_collection_7___m_state__m_vectorCovariancePair__m_muVector__0 |  |  | FDX_in_Dc_sr_Per_sr_VideoPolarObjSensorProperties_20_ | 4552 |  | 32 |  | Signed | 0 | 1 | 0 | 1.1755e-38 | 3.4028e+38 | [7 empty] | 65535 |  |  | Cloe |  |  |  |  | double
FDX_in_m_collection__m_collection_7___m_state__m_vectorCovariancePair__m_muVector__1 |  |  | FDX_in_Dc_sr_Per_sr_VideoPolarObjSensorProperties_20_ | 4552 |  | 32 |  | Signed | 0 | 1 | 0 | 1.1755e-38 | 3.4028e+38 | [7 empty] | 65535 |  |  | Cloe |  |  |  |  | double
FDX_in_m_collection__m_collection_7___m_state__m_vectorCovariancePair__m_muVector__2 |  |  | FDX_in_Dc_sr_Per_sr_VideoPolarObjSensorProperties_20_ | 4552 |  | 32 |  | Signed | 0 | 1 | 0 | 1.1755e-38 | 3.4028e+38 | [7 empty] | 65535 |  |  | Cloe |  |  |  |  | double
FDX_in_m_collection__m_collection_7___m_state__m_vectorCovariancePair__m_muVector__3 |  |  | FDX_in_Dc_sr_Per_sr_VideoPolarObjSensorProperties_20_ | 4552 |  | 32 |  | Signed | 0 | 1 | 0 | 1.1755e-38 | 3.4028e+38 | [7 empty] | 65535 |  |  | Cloe |  |  |  |  | double
FDX_in_m_collection__m_collection_7___m_state__m_vectorCovariancePair__m_stdVector__0 |  |  | FDX_in_Dc_sr_Per_sr_VideoPolarObjSensorProperties_20_ | 4553 |  | 32 |  | Signed | 0 | 1 | 0 | 1.1755e-38 | 3.4028e+38 | [7 empty] | 65535 |  |  | Cloe |  |  |  |  | double
FDX_in_m_collection__m_collection_7___m_state__m_vectorCovariancePair__m_stdVector__1 |  |  | FDX_in_Dc_sr_Per_sr_VideoPolarObjSensorProperties_20_ | 4553 |  | 32 |  | Signed | 0 | 1 | 0 | 1.1755e-38 | 3.4028e+38 | [7 empty] | 65535 |  |  | Cloe |  |  |  |  | double
FDX_in_m_collection__m_collection_7___m_state__m_vectorCovariancePair__m_stdVector__2 |  |  | FDX_in_Dc_sr_Per_sr_VideoPolarObjSensorProperties_20_ | 4553 |  | 32 |  | Signed | 0 | 1 | 0 | 1.1755e-38 | 3.4028e+38 | [7 empty] | 65535 |  |  | Cloe |  |  |  |  | double
FDX_in_m_collection__m_collection_7___m_state__m_vectorCovariancePair__m_stdVector__3 |  |  | FDX_in_Dc_sr_Per_sr_VideoPolarObjSensorProperties_20_ | 4553 |  | 32 |  | Signed | 0 | 1 | 0 | 1.1755e-38 | 3.4028e+38 | [7 empty] | 65535 |  |  | Cloe |  |  |  |  | double
FDX_in_m_collection__m_collection_7___m_varInvTtc |  |  | FDX_in_Dc_sr_Per_sr_VideoPolarObjSensorProperties_20_ | 4554 |  | 32 |  | Signed | 0 | 1 | 0 | 1.1755e-38 | 3.4028e+38 | [7 empty] | 65535 |  |  | Cloe |  |  |  |  | double
FDX_in_m_collection__m_collection_7___m_visualSignals__m_visualSignalStatus |  |  | FDX_in_Dc_sr_Per_sr_VideoPolarObjSensorProperties_20_ | 4555 |  | 8 |  | Unsigned | 0 | 1 | 0 | 0 | 255 | [7 empty] | 65535 |  |  | Cloe |  |  |  |  | int
FDX_in_m_collection__m_collection_7___m_yawAngle__vfc__m_value |  |  | FDX_in_Dc_sr_Per_sr_VideoPolarObjSensorProperties_20_ | 4556 |  | 32 |  | Signed | 0 | 1 | 0 | 1.1755e-38 | 3.4028e+38 | [7 empty] | 65535 |  |  | Cloe |  |  |  |  | double
FDX_in_m_collection__m_collection_7___m_yawAngleVar |  |  | FDX_in_Dc_sr_Per_sr_VideoPolarObjSensorProperties_20_ | 4557 |  | 32 |  | Signed | 0 | 1 | 0 | 1.1755e-38 | 3.4028e+38 | [7 empty] | 65535 |  |  | Cloe |  |  |  |  | double
FDX_in_m_collection__m_collection_8___m_dimension__m_angleDistantEdge__vfc__m_value |  |  | FDX_in_Dc_sr_Per_sr_VideoPolarObjSensorProperties_20_ | 4558 |  | 32 |  | Signed | 0 | 1 | 0 | 1.1755e-38 | 3.4028e+38 | [7 empty] | 65535 |  |  | Cloe |  |  |  |  | double
FDX_in_m_collection__m_collection_8___m_dimension__m_angleDistantEdgeVar |  |  | FDX_in_Dc_sr_Per_sr_VideoPolarObjSensorProperties_20_ | 4559 |  | 32 |  | Signed | 0 | 1 | 0 | 1.1755e-38 | 3.4028e+38 | [7 empty] | 65535 |  |  | Cloe |  |  |  |  | double
FDX_in_m_collection__m_collection_8___m_dimension__m_angleHeight__vfc__m_value |  |  | FDX_in_Dc_sr_Per_sr_VideoPolarObjSensorProperties_20_ | 4560 |  | 32 |  | Signed | 0 | 1 | 0 | 1.1755e-38 | 3.4028e+38 | [7 empty] | 65535 |  |  | Cloe |  |  |  |  | double
FDX_in_m_collection__m_collection_8___m_dimension__m_angleHeightVar |  |  | FDX_in_Dc_sr_Per_sr_VideoPolarObjSensorProperties_20_ | 4561 |  | 32 |  | Signed | 0 | 1 | 0 | 1.1755e-38 | 3.4028e+38 | [7 empty] | 65535 |  |  | Cloe |  |  |  |  | double
FDX_in_m_collection__m_collection_8___m_dimension__m_angleLeftEdge__vfc__m_value |  |  | FDX_in_Dc_sr_Per_sr_VideoPolarObjSensorProperties_20_ | 4562 |  | 32 |  | Signed | 0 | 1 | 0 | 1.1755e-38 | 3.4028e+38 | [7 empty] | 65535 |  |  | Cloe |  |  |  |  | double
FDX_in_m_collection__m_collection_8___m_dimension__m_angleLeftEdgeVar |  |  | FDX_in_Dc_sr_Per_sr_VideoPolarObjSensorProperties_20_ | 4563 |  | 32 |  | Signed | 0 | 1 | 0 | 1.1755e-38 | 3.4028e+38 | [7 empty] | 65535 |  |  | Cloe |  |  |  |  | double
FDX_in_m_collection__m_collection_8___m_dimension__m_angleRightEdge__vfc__m_value |  |  | FDX_in_Dc_sr_Per_sr_VideoPolarObjSensorProperties_20_ | 4564 |  | 32 |  | Signed | 0 | 1 | 0 | 1.1755e-38 | 3.4028e+38 | [7 empty] | 65535 |  |  | Cloe |  |  |  |  | double
FDX_in_m_collection__m_collection_8___m_dimension__m_angleRightEdgeVar |  |  | FDX_in_Dc_sr_Per_sr_VideoPolarObjSensorProperties_20_ | 4565 |  | 32 |  | Signed | 0 | 1 | 0 | 1.1755e-38 | 3.4028e+38 | [7 empty] | 65535 |  |  | Cloe |  |  |  |  | double
FDX_in_m_collection__m_collection_8___m_existProb |  |  | FDX_in_Dc_sr_Per_sr_VideoPolarObjSensorProperties_20_ | 4566 |  | 32 |  | Signed | 0 | 1 | 0 | 1.1755e-38 | 3.4028e+38 | [7 empty] | 65535 |  |  | Cloe |  |  |  |  | double
FDX_in_m_collection__m_collection_8___m_id |  |  | FDX_in_Dc_sr_Per_sr_VideoPolarObjSensorProperties_20_ | 4567 |  | 32 |  | Unsigned | 0 | 1 | 0 | 0 | 4294967295 | [7 empty] | 65535 |  |  | Cloe |  |  |  |  | int
FDX_in_m_collection__m_collection_8___m_invTtc |  |  | FDX_in_Dc_sr_Per_sr_VideoPolarObjSensorProperties_20_ | 4568 |  | 32 |  | Signed | 0 | 1 | 0 | 1.1755e-38 | 3.4028e+38 | [7 empty] | 65535 |  |  | Cloe |  |  |  |  | double
FDX_in_m_collection__m_collection_8___m_isValid |  |  | FDX_in_Dc_sr_Per_sr_VideoPolarObjSensorProperties_20_ | 4569 |  | 1 |  | Signed | 0 | 1 | 0 | 0 | 1 | [7 empty] | 65535 |  |  | Cloe |  |  |  |  | bool
FDX_in_m_collection__m_collection_8___m_objectCorridorRelation__m_objectBorderCrossingTimes__m_hasValue |  |  | FDX_in_Dc_sr_Per_sr_VideoPolarObjSensorProperties_20_ | 4570 |  | 1 |  | Signed | 0 | 1 | 0 | 0 | 1 | [7 empty] | 65535 |  |  | Cloe |  |  |  |  | bool
FDX_in_m_collection__m_collection_8___m_objectCorridorRelation__m_objectBorderCrossingTimes__m_storage__m_values_0___m_value_0___m_value |  |  | FDX_in_Dc_sr_Per_sr_VideoPolarObjSensorProperties_20_ | 4571 |  | 32 |  | Signed | 0 | 1 | 0 | 1.1755e-38 | 3.4028e+38 | [7 empty] | 65535 |  |  | Cloe |  |  |  |  | double
FDX_in_m_collection__m_collection_8___m_objectCorridorRelation__m_objectBorderCrossingTimes__m_storage__m_values_0___m_value_1___m_value |  |  | FDX_in_Dc_sr_Per_sr_VideoPolarObjSensorProperties_20_ | 4572 |  | 32 |  | Signed | 0 | 1 | 0 | 1.1755e-38 | 3.4028e+38 | [7 empty] | 65535 |  |  | Cloe |  |  |  |  | double
FDX_in_m_collection__m_collection_8___m_objectCorridorRelation__m_objectBorderCrossingTimes__m_storage__m_values_0___m_value_2___m_value |  |  | FDX_in_Dc_sr_Per_sr_VideoPolarObjSensorProperties_20_ | 4573 |  | 32 |  | Signed | 0 | 1 | 0 | 1.1755e-38 | 3.4028e+38 | [7 empty] | 65535 |  |  | Cloe |  |  |  |  | double
FDX_in_m_collection__m_collection_8___m_objectCorridorRelation__m_objectBorderCrossingTimes__m_storage__m_values_0___m_value_3___m_value |  |  | FDX_in_Dc_sr_Per_sr_VideoPolarObjSensorProperties_20_ | 4574 |  | 32 |  | Signed | 0 | 1 | 0 | 1.1755e-38 | 3.4028e+38 | [7 empty] | 65535 |  |  | Cloe |  |  |  |  | double
FDX_in_m_collection__m_collection_8___m_objectCorridorRelation__m_objectCorridorFractionalOverlap__m_value_0___m_value |  |  | FDX_in_Dc_sr_Per_sr_VideoPolarObjSensorProperties_20_ | 4575 |  | 32 |  | Signed | 0 | 1 | 0 | 1.1755e-38 | 3.4028e+38 | [7 empty] | 65535 |  |  | Cloe |  |  |  |  | double
FDX_in_m_collection__m_collection_8___m_objectCorridorRelation__m_objectCorridorFractionalOverlap__m_value_1___m_value |  |  | FDX_in_Dc_sr_Per_sr_VideoPolarObjSensorProperties_20_ | 4576 |  | 32 |  | Signed | 0 | 1 | 0 | 1.1755e-38 | 3.4028e+38 | [7 empty] | 65535 |  |  | Cloe |  |  |  |  | double
FDX_in_m_collection__m_collection_8___m_objectCorridorRelation__m_objectCorridorFractionalOverlap__m_value_2___m_value |  |  | FDX_in_Dc_sr_Per_sr_VideoPolarObjSensorProperties_20_ | 4577 |  | 32 |  | Signed | 0 | 1 | 0 | 1.1755e-38 | 3.4028e+38 | [7 empty] | 65535 |  |  | Cloe |  |  |  |  | double
FDX_in_m_collection__m_collection_8___m_probHasBeenObservedMoving |  |  | FDX_in_Dc_sr_Per_sr_VideoPolarObjSensorProperties_20_ | 4578 |  | 32 |  | Signed | 0 | 1 | 0 | 1.1755e-38 | 3.4028e+38 | [7 empty] | 65535 |  |  | Cloe |  |  |  |  | double
FDX_in_m_collection__m_collection_8___m_probIsCurrentlyMoving |  |  | FDX_in_Dc_sr_Per_sr_VideoPolarObjSensorProperties_20_ | 4579 |  | 32 |  | Signed | 0 | 1 | 0 | 1.1755e-38 | 3.4028e+38 | [7 empty] | 65535 |  |  | Cloe |  |  |  |  | double
FDX_in_m_collection__m_collection_8___m_probObjTypeTree__m_objectTypes__m_nonObstacle |  |  | FDX_in_Dc_sr_Per_sr_VideoPolarObjSensorProperties_20_ | 4580 |  | 8 |  | Unsigned | 0 | 1 | 0 | 0 | 255 | [7 empty] | 65535 |  |  | Cloe |  |  |  |  | int
FDX_in_m_collection__m_collection_8___m_probObjTypeTree__m_objectTypes__m_obstacle |  |  | FDX_in_Dc_sr_Per_sr_VideoPolarObjSensorProperties_20_ | 4581 |  | 8 |  | Unsigned | 0 | 1 | 0 | 0 | 255 | [7 empty] | 65535 |  |  | Cloe |  |  |  |  | int
FDX_in_m_collection__m_collection_8___m_probObjTypeTree__m_objectTypes__m_obstacleTypes__m_mobile |  |  | FDX_in_Dc_sr_Per_sr_VideoPolarObjSensorProperties_20_ | 4582 |  | 8 |  | Unsigned | 0 | 1 | 0 | 0 | 255 | [7 empty] | 65535 |  |  | Cloe |  |  |  |  | int
FDX_in_m_collection__m_collection_8___m_probObjTypeTree__m_objectTypes__m_obstacleTypes__m_mobileTypes__m_fourPlusWheeler |  |  | FDX_in_Dc_sr_Per_sr_VideoPolarObjSensorProperties_20_ | 4583 |  | 8 |  | Unsigned | 0 | 1 | 0 | 0 | 255 | [7 empty] | 65535 |  |  | Cloe |  |  |  |  | int
FDX_in_m_collection__m_collection_8___m_probObjTypeTree__m_objectTypes__m_obstacleTypes__m_mobileTypes__m_fourPlusWheelerTypes__m_passengerCar |  |  | FDX_in_Dc_sr_Per_sr_VideoPolarObjSensorProperties_20_ | 4584 |  | 8 |  | Unsigned | 0 | 1 | 0 | 0 | 255 | [7 empty] | 65535 |  |  | Cloe |  |  |  |  | int
FDX_in_m_collection__m_collection_8___m_probObjTypeTree__m_objectTypes__m_obstacleTypes__m_mobileTypes__m_fourPlusWheelerTypes__m_truck |  |  | FDX_in_Dc_sr_Per_sr_VideoPolarObjSensorProperties_20_ | 4585 |  | 8 |  | Unsigned | 0 | 1 | 0 | 0 | 255 | [7 empty] | 65535 |  |  | Cloe |  |  |  |  | int
FDX_in_m_collection__m_collection_8___m_probObjTypeTree__m_objectTypes__m_obstacleTypes__m_mobileTypes__m_fourPlusWheelerTypes__m_unknown |  |  | FDX_in_Dc_sr_Per_sr_VideoPolarObjSensorProperties_20_ | 4586 |  | 8 |  | Unsigned | 0 | 1 | 0 | 0 | 255 | [7 empty] | 65535 |  |  | Cloe |  |  |  |  | int
FDX_in_m_collection__m_collection_8___m_probObjTypeTree__m_objectTypes__m_obstacleTypes__m_mobileTypes__m_pedestrian |  |  | FDX_in_Dc_sr_Per_sr_VideoPolarObjSensorProperties_20_ | 4587 |  | 8 |  | Unsigned | 0 | 1 | 0 | 0 | 255 | [7 empty] | 65535 |  |  | Cloe |  |  |  |  | int
FDX_in_m_collection__m_collection_8___m_probObjTypeTree__m_objectTypes__m_obstacleTypes__m_mobileTypes__m_twoWheeler |  |  | FDX_in_Dc_sr_Per_sr_VideoPolarObjSensorProperties_20_ | 4588 |  | 8 |  | Unsigned | 0 | 1 | 0 | 0 | 255 | [7 empty] | 65535 |  |  | Cloe |  |  |  |  | int
FDX_in_m_collection__m_collection_8___m_probObjTypeTree__m_objectTypes__m_obstacleTypes__m_mobileTypes__m_unknown |  |  | FDX_in_Dc_sr_Per_sr_VideoPolarObjSensorProperties_20_ | 4589 |  | 8 |  | Unsigned | 0 | 1 | 0 | 0 | 255 | [7 empty] | 65535 |  |  | Cloe |  |  |  |  | int
FDX_in_m_collection__m_collection_8___m_probObjTypeTree__m_objectTypes__m_obstacleTypes__m_stationary |  |  | FDX_in_Dc_sr_Per_sr_VideoPolarObjSensorProperties_20_ | 4590 |  | 8 |  | Unsigned | 0 | 1 | 0 | 0 | 255 | [7 empty] | 65535 |  |  | Cloe |  |  |  |  | int
FDX_in_m_collection__m_collection_8___m_probObjTypeTree__m_objectTypes__m_obstacleTypes__m_stationaryTypes__m_roadsideBarrier |  |  | FDX_in_Dc_sr_Per_sr_VideoPolarObjSensorProperties_20_ | 4591 |  | 8 |  | Unsigned | 0 | 1 | 0 | 0 | 255 | [7 empty] | 65535 |  |  | Cloe |  |  |  |  | int
FDX_in_m_collection__m_collection_8___m_probObjTypeTree__m_objectTypes__m_obstacleTypes__m_stationaryTypes__m_unknown |  |  | FDX_in_Dc_sr_Per_sr_VideoPolarObjSensorProperties_20_ | 4592 |  | 8 |  | Unsigned | 0 | 1 | 0 | 0 | 255 | [7 empty] | 65535 |  |  | Cloe |  |  |  |  | int
FDX_in_m_collection__m_collection_8___m_probObjTypeTree__m_objectTypes__m_obstacleTypes__m_unknown |  |  | FDX_in_Dc_sr_Per_sr_VideoPolarObjSensorProperties_20_ | 4593 |  | 8 |  | Unsigned | 0 | 1 | 0 | 0 | 255 | [7 empty] | 65535 |  |  | Cloe |  |  |  |  | int
FDX_in_m_collection__m_collection_8___m_probObjTypeTree__m_objectTypes__m_unknown |  |  | FDX_in_Dc_sr_Per_sr_VideoPolarObjSensorProperties_20_ | 4594 |  | 8 |  | Unsigned | 0 | 1 | 0 | 0 | 255 | [7 empty] | 65535 |  |  | Cloe |  |  |  |  | int
FDX_in_m_collection__m_collection_8___m_rawInvTtc |  |  | FDX_in_Dc_sr_Per_sr_VideoPolarObjSensorProperties_20_ | 4595 |  | 32 |  | Signed | 0 | 1 | 0 | 1.1755e-38 | 3.4028e+38 | [7 empty] | 65535 |  |  | Cloe |  |  |  |  | double
FDX_in_m_collection__m_collection_8___m_referencePointIdx |  |  | FDX_in_Dc_sr_Per_sr_VideoPolarObjSensorProperties_20_ | 4596 |  | 8 |  | Unsigned | 0 | 1 | 0 | 0 | 255 | [7 empty] | 65535 |  |  | Cloe |  |  |  |  | int
FDX_in_m_collection__m_collection_8___m_state__m_vectorCovariancePair__m_corrVector__0 |  |  | FDX_in_Dc_sr_Per_sr_VideoPolarObjSensorProperties_20_ | 4597 |  | 32 |  | Signed | 0 | 1 | 0 | 1.1755e-38 | 3.4028e+38 | [7 empty] | 65535 |  |  | Cloe |  |  |  |  | double
FDX_in_m_collection__m_collection_8___m_state__m_vectorCovariancePair__m_corrVector__1 |  |  | FDX_in_Dc_sr_Per_sr_VideoPolarObjSensorProperties_20_ | 4597 |  | 32 |  | Signed | 0 | 1 | 0 | 1.1755e-38 | 3.4028e+38 | [7 empty] | 65535 |  |  | Cloe |  |  |  |  | double
FDX_in_m_collection__m_collection_8___m_state__m_vectorCovariancePair__m_corrVector__2 |  |  | FDX_in_Dc_sr_Per_sr_VideoPolarObjSensorProperties_20_ | 4597 |  | 32 |  | Signed | 0 | 1 | 0 | 1.1755e-38 | 3.4028e+38 | [7 empty] | 65535 |  |  | Cloe |  |  |  |  | double
FDX_in_m_collection__m_collection_8___m_state__m_vectorCovariancePair__m_corrVector__3 |  |  | FDX_in_Dc_sr_Per_sr_VideoPolarObjSensorProperties_20_ | 4597 |  | 32 |  | Signed | 0 | 1 | 0 | 1.1755e-38 | 3.4028e+38 | [7 empty] | 65535 |  |  | Cloe |  |  |  |  | double
FDX_in_m_collection__m_collection_8___m_state__m_vectorCovariancePair__m_corrVector__4 |  |  | FDX_in_Dc_sr_Per_sr_VideoPolarObjSensorProperties_20_ | 4597 |  | 32 |  | Signed | 0 | 1 | 0 | 1.1755e-38 | 3.4028e+38 | [7 empty] | 65535 |  |  | Cloe |  |  |  |  | double
FDX_in_m_collection__m_collection_8___m_state__m_vectorCovariancePair__m_corrVector__5 |  |  | FDX_in_Dc_sr_Per_sr_VideoPolarObjSensorProperties_20_ | 4597 |  | 32 |  | Signed | 0 | 1 | 0 | 1.1755e-38 | 3.4028e+38 | [7 empty] | 65535 |  |  | Cloe |  |  |  |  | double
FDX_in_m_collection__m_collection_8___m_state__m_vectorCovariancePair__m_muVector__0 |  |  | FDX_in_Dc_sr_Per_sr_VideoPolarObjSensorProperties_20_ | 4598 |  | 32 |  | Signed | 0 | 1 | 0 | 1.1755e-38 | 3.4028e+38 | [7 empty] | 65535 |  |  | Cloe |  |  |  |  | double
FDX_in_m_collection__m_collection_8___m_state__m_vectorCovariancePair__m_muVector__1 |  |  | FDX_in_Dc_sr_Per_sr_VideoPolarObjSensorProperties_20_ | 4598 |  | 32 |  | Signed | 0 | 1 | 0 | 1.1755e-38 | 3.4028e+38 | [7 empty] | 65535 |  |  | Cloe |  |  |  |  | double
FDX_in_m_collection__m_collection_8___m_state__m_vectorCovariancePair__m_muVector__2 |  |  | FDX_in_Dc_sr_Per_sr_VideoPolarObjSensorProperties_20_ | 4598 |  | 32 |  | Signed | 0 | 1 | 0 | 1.1755e-38 | 3.4028e+38 | [7 empty] | 65535 |  |  | Cloe |  |  |  |  | double
FDX_in_m_collection__m_collection_8___m_state__m_vectorCovariancePair__m_muVector__3 |  |  | FDX_in_Dc_sr_Per_sr_VideoPolarObjSensorProperties_20_ | 4598 |  | 32 |  | Signed | 0 | 1 | 0 | 1.1755e-38 | 3.4028e+38 | [7 empty] | 65535 |  |  | Cloe |  |  |  |  | double
FDX_in_m_collection__m_collection_8___m_state__m_vectorCovariancePair__m_stdVector__0 |  |  | FDX_in_Dc_sr_Per_sr_VideoPolarObjSensorProperties_20_ | 4599 |  | 32 |  | Signed | 0 | 1 | 0 | 1.1755e-38 | 3.4028e+38 | [7 empty] | 65535 |  |  | Cloe |  |  |  |  | double
FDX_in_m_collection__m_collection_8___m_state__m_vectorCovariancePair__m_stdVector__1 |  |  | FDX_in_Dc_sr_Per_sr_VideoPolarObjSensorProperties_20_ | 4599 |  | 32 |  | Signed | 0 | 1 | 0 | 1.1755e-38 | 3.4028e+38 | [7 empty] | 65535 |  |  | Cloe |  |  |  |  | double
FDX_in_m_collection__m_collection_8___m_state__m_vectorCovariancePair__m_stdVector__2 |  |  | FDX_in_Dc_sr_Per_sr_VideoPolarObjSensorProperties_20_ | 4599 |  | 32 |  | Signed | 0 | 1 | 0 | 1.1755e-38 | 3.4028e+38 | [7 empty] | 65535 |  |  | Cloe |  |  |  |  | double
FDX_in_m_collection__m_collection_8___m_state__m_vectorCovariancePair__m_stdVector__3 |  |  | FDX_in_Dc_sr_Per_sr_VideoPolarObjSensorProperties_20_ | 4599 |  | 32 |  | Signed | 0 | 1 | 0 | 1.1755e-38 | 3.4028e+38 | [7 empty] | 65535 |  |  | Cloe |  |  |  |  | double
FDX_in_m_collection__m_collection_8___m_varInvTtc |  |  | FDX_in_Dc_sr_Per_sr_VideoPolarObjSensorProperties_20_ | 4600 |  | 32 |  | Signed | 0 | 1 | 0 | 1.1755e-38 | 3.4028e+38 | [7 empty] | 65535 |  |  | Cloe |  |  |  |  | double
FDX_in_m_collection__m_collection_8___m_visualSignals__m_visualSignalStatus |  |  | FDX_in_Dc_sr_Per_sr_VideoPolarObjSensorProperties_20_ | 4601 |  | 8 |  | Unsigned | 0 | 1 | 0 | 0 | 255 | [7 empty] | 65535 |  |  | Cloe |  |  |  |  | int
FDX_in_m_collection__m_collection_8___m_yawAngle__vfc__m_value |  |  | FDX_in_Dc_sr_Per_sr_VideoPolarObjSensorProperties_20_ | 4602 |  | 32 |  | Signed | 0 | 1 | 0 | 1.1755e-38 | 3.4028e+38 | [7 empty] | 65535 |  |  | Cloe |  |  |  |  | double
FDX_in_m_collection__m_collection_8___m_yawAngleVar |  |  | FDX_in_Dc_sr_Per_sr_VideoPolarObjSensorProperties_20_ | 4603 |  | 32 |  | Signed | 0 | 1 | 0 | 1.1755e-38 | 3.4028e+38 | [7 empty] | 65535 |  |  | Cloe |  |  |  |  | double
FDX_in_m_collection__m_collection_9___m_dimension__m_angleDistantEdge__vfc__m_value |  |  | FDX_in_Dc_sr_Per_sr_VideoPolarObjSensorProperties_20_ | 4604 |  | 32 |  | Signed | 0 | 1 | 0 | 1.1755e-38 | 3.4028e+38 | [7 empty] | 65535 |  |  | Cloe |  |  |  |  | double
FDX_in_m_collection__m_collection_9___m_dimension__m_angleDistantEdgeVar |  |  | FDX_in_Dc_sr_Per_sr_VideoPolarObjSensorProperties_20_ | 4605 |  | 32 |  | Signed | 0 | 1 | 0 | 1.1755e-38 | 3.4028e+38 | [7 empty] | 65535 |  |  | Cloe |  |  |  |  | double
FDX_in_m_collection__m_collection_9___m_dimension__m_angleHeight__vfc__m_value |  |  | FDX_in_Dc_sr_Per_sr_VideoPolarObjSensorProperties_20_ | 4606 |  | 32 |  | Signed | 0 | 1 | 0 | 1.1755e-38 | 3.4028e+38 | [7 empty] | 65535 |  |  | Cloe |  |  |  |  | double
FDX_in_m_collection__m_collection_9___m_dimension__m_angleHeightVar |  |  | FDX_in_Dc_sr_Per_sr_VideoPolarObjSensorProperties_20_ | 4607 |  | 32 |  | Signed | 0 | 1 | 0 | 1.1755e-38 | 3.4028e+38 | [7 empty] | 65535 |  |  | Cloe |  |  |  |  | double
FDX_in_m_collection__m_collection_9___m_dimension__m_angleLeftEdge__vfc__m_value |  |  | FDX_in_Dc_sr_Per_sr_VideoPolarObjSensorProperties_20_ | 4608 |  | 32 |  | Signed | 0 | 1 | 0 | 1.1755e-38 | 3.4028e+38 | [7 empty] | 65535 |  |  | Cloe |  |  |  |  | double
FDX_in_m_collection__m_collection_9___m_dimension__m_angleLeftEdgeVar |  |  | FDX_in_Dc_sr_Per_sr_VideoPolarObjSensorProperties_20_ | 4609 |  | 32 |  | Signed | 0 | 1 | 0 | 1.1755e-38 | 3.4028e+38 | [7 empty] | 65535 |  |  | Cloe |  |  |  |  | double
FDX_in_m_collection__m_collection_9___m_dimension__m_angleRightEdge__vfc__m_value |  |  | FDX_in_Dc_sr_Per_sr_VideoPolarObjSensorProperties_20_ | 4610 |  | 32 |  | Signed | 0 | 1 | 0 | 1.1755e-38 | 3.4028e+38 | [7 empty] | 65535 |  |  | Cloe |  |  |  |  | double
FDX_in_m_collection__m_collection_9___m_dimension__m_angleRightEdgeVar |  |  | FDX_in_Dc_sr_Per_sr_VideoPolarObjSensorProperties_20_ | 4611 |  | 32 |  | Signed | 0 | 1 | 0 | 1.1755e-38 | 3.4028e+38 | [7 empty] | 65535 |  |  | Cloe |  |  |  |  | double
FDX_in_m_collection__m_collection_9___m_existProb |  |  | FDX_in_Dc_sr_Per_sr_VideoPolarObjSensorProperties_20_ | 4612 |  | 32 |  | Signed | 0 | 1 | 0 | 1.1755e-38 | 3.4028e+38 | [7 empty] | 65535 |  |  | Cloe |  |  |  |  | double
FDX_in_m_collection__m_collection_9___m_id |  |  | FDX_in_Dc_sr_Per_sr_VideoPolarObjSensorProperties_20_ | 4613 |  | 32 |  | Unsigned | 0 | 1 | 0 | 0 | 4294967295 | [7 empty] | 65535 |  |  | Cloe |  |  |  |  | int
FDX_in_m_collection__m_collection_9___m_invTtc |  |  | FDX_in_Dc_sr_Per_sr_VideoPolarObjSensorProperties_20_ | 4614 |  | 32 |  | Signed | 0 | 1 | 0 | 1.1755e-38 | 3.4028e+38 | [7 empty] | 65535 |  |  | Cloe |  |  |  |  | double
FDX_in_m_collection__m_collection_9___m_isValid |  |  | FDX_in_Dc_sr_Per_sr_VideoPolarObjSensorProperties_20_ | 4615 |  | 1 |  | Signed | 0 | 1 | 0 | 0 | 1 | [7 empty] | 65535 |  |  | Cloe |  |  |  |  | bool
FDX_in_m_collection__m_collection_9___m_objectCorridorRelation__m_objectBorderCrossingTimes__m_hasValue |  |  | FDX_in_Dc_sr_Per_sr_VideoPolarObjSensorProperties_20_ | 4616 |  | 1 |  | Signed | 0 | 1 | 0 | 0 | 1 | [7 empty] | 65535 |  |  | Cloe |  |  |  |  | bool
FDX_in_m_collection__m_collection_9___m_objectCorridorRelation__m_objectBorderCrossingTimes__m_storage__m_values_0___m_value_0___m_value |  |  | FDX_in_Dc_sr_Per_sr_VideoPolarObjSensorProperties_20_ | 4617 |  | 32 |  | Signed | 0 | 1 | 0 | 1.1755e-38 | 3.4028e+38 | [7 empty] | 65535 |  |  | Cloe |  |  |  |  | double
FDX_in_m_collection__m_collection_9___m_objectCorridorRelation__m_objectBorderCrossingTimes__m_storage__m_values_0___m_value_1___m_value |  |  | FDX_in_Dc_sr_Per_sr_VideoPolarObjSensorProperties_20_ | 4618 |  | 32 |  | Signed | 0 | 1 | 0 | 1.1755e-38 | 3.4028e+38 | [7 empty] | 65535 |  |  | Cloe |  |  |  |  | double
FDX_in_m_collection__m_collection_9___m_objectCorridorRelation__m_objectBorderCrossingTimes__m_storage__m_values_0___m_value_2___m_value |  |  | FDX_in_Dc_sr_Per_sr_VideoPolarObjSensorProperties_20_ | 4619 |  | 32 |  | Signed | 0 | 1 | 0 | 1.1755e-38 | 3.4028e+38 | [7 empty] | 65535 |  |  | Cloe |  |  |  |  | double
FDX_in_m_collection__m_collection_9___m_objectCorridorRelation__m_objectBorderCrossingTimes__m_storage__m_values_0___m_value_3___m_value |  |  | FDX_in_Dc_sr_Per_sr_VideoPolarObjSensorProperties_20_ | 4620 |  | 32 |  | Signed | 0 | 1 | 0 | 1.1755e-38 | 3.4028e+38 | [7 empty] | 65535 |  |  | Cloe |  |  |  |  | double
FDX_in_m_collection__m_collection_9___m_objectCorridorRelation__m_objectCorridorFractionalOverlap__m_value_0___m_value |  |  | FDX_in_Dc_sr_Per_sr_VideoPolarObjSensorProperties_20_ | 4621 |  | 32 |  | Signed | 0 | 1 | 0 | 1.1755e-38 | 3.4028e+38 | [7 empty] | 65535 |  |  | Cloe |  |  |  |  | double
FDX_in_m_collection__m_collection_9___m_objectCorridorRelation__m_objectCorridorFractionalOverlap__m_value_1___m_value |  |  | FDX_in_Dc_sr_Per_sr_VideoPolarObjSensorProperties_20_ | 4622 |  | 32 |  | Signed | 0 | 1 | 0 | 1.1755e-38 | 3.4028e+38 | [7 empty] | 65535 |  |  | Cloe |  |  |  |  | double
FDX_in_m_collection__m_collection_9___m_objectCorridorRelation__m_objectCorridorFractionalOverlap__m_value_2___m_value |  |  | FDX_in_Dc_sr_Per_sr_VideoPolarObjSensorProperties_20_ | 4623 |  | 32 |  | Signed | 0 | 1 | 0 | 1.1755e-38 | 3.4028e+38 | [7 empty] | 65535 |  |  | Cloe |  |  |  |  | double
FDX_in_m_collection__m_collection_9___m_probHasBeenObservedMoving |  |  | FDX_in_Dc_sr_Per_sr_VideoPolarObjSensorProperties_20_ | 4624 |  | 32 |  | Signed | 0 | 1 | 0 | 1.1755e-38 | 3.4028e+38 | [7 empty] | 65535 |  |  | Cloe |  |  |  |  | double
FDX_in_m_collection__m_collection_9___m_probIsCurrentlyMoving |  |  | FDX_in_Dc_sr_Per_sr_VideoPolarObjSensorProperties_20_ | 4625 |  | 32 |  | Signed | 0 | 1 | 0 | 1.1755e-38 | 3.4028e+38 | [7 empty] | 65535 |  |  | Cloe |  |  |  |  | double
FDX_in_m_collection__m_collection_9___m_probObjTypeTree__m_objectTypes__m_nonObstacle |  |  | FDX_in_Dc_sr_Per_sr_VideoPolarObjSensorProperties_20_ | 4626 |  | 8 |  | Unsigned | 0 | 1 | 0 | 0 | 255 | [7 empty] | 65535 |  |  | Cloe |  |  |  |  | int
FDX_in_m_collection__m_collection_9___m_probObjTypeTree__m_objectTypes__m_obstacle |  |  | FDX_in_Dc_sr_Per_sr_VideoPolarObjSensorProperties_20_ | 4627 |  | 8 |  | Unsigned | 0 | 1 | 0 | 0 | 255 | [7 empty] | 65535 |  |  | Cloe |  |  |  |  | int
FDX_in_m_collection__m_collection_9___m_probObjTypeTree__m_objectTypes__m_obstacleTypes__m_mobile |  |  | FDX_in_Dc_sr_Per_sr_VideoPolarObjSensorProperties_20_ | 4628 |  | 8 |  | Unsigned | 0 | 1 | 0 | 0 | 255 | [7 empty] | 65535 |  |  | Cloe |  |  |  |  | int
FDX_in_m_collection__m_collection_9___m_probObjTypeTree__m_objectTypes__m_obstacleTypes__m_mobileTypes__m_fourPlusWheeler |  |  | FDX_in_Dc_sr_Per_sr_VideoPolarObjSensorProperties_20_ | 4629 |  | 8 |  | Unsigned | 0 | 1 | 0 | 0 | 255 | [7 empty] | 65535 |  |  | Cloe |  |  |  |  | int
FDX_in_m_collection__m_collection_9___m_probObjTypeTree__m_objectTypes__m_obstacleTypes__m_mobileTypes__m_fourPlusWheelerTypes__m_passengerCar |  |  | FDX_in_Dc_sr_Per_sr_VideoPolarObjSensorProperties_20_ | 4630 |  | 8 |  | Unsigned | 0 | 1 | 0 | 0 | 255 | [7 empty] | 65535 |  |  | Cloe |  |  |  |  | int
FDX_in_m_collection__m_collection_9___m_probObjTypeTree__m_objectTypes__m_obstacleTypes__m_mobileTypes__m_fourPlusWheelerTypes__m_truck |  |  | FDX_in_Dc_sr_Per_sr_VideoPolarObjSensorProperties_20_ | 4631 |  | 8 |  | Unsigned | 0 | 1 | 0 | 0 | 255 | [7 empty] | 65535 |  |  | Cloe |  |  |  |  | int
FDX_in_m_collection__m_collection_9___m_probObjTypeTree__m_objectTypes__m_obstacleTypes__m_mobileTypes__m_fourPlusWheelerTypes__m_unknown |  |  | FDX_in_Dc_sr_Per_sr_VideoPolarObjSensorProperties_20_ | 4632 |  | 8 |  | Unsigned | 0 | 1 | 0 | 0 | 255 | [7 empty] | 65535 |  |  | Cloe |  |  |  |  | int
FDX_in_m_collection__m_collection_9___m_probObjTypeTree__m_objectTypes__m_obstacleTypes__m_mobileTypes__m_pedestrian |  |  | FDX_in_Dc_sr_Per_sr_VideoPolarObjSensorProperties_20_ | 4633 |  | 8 |  | Unsigned | 0 | 1 | 0 | 0 | 255 | [7 empty] | 65535 |  |  | Cloe |  |  |  |  | int
FDX_in_m_collection__m_collection_9___m_probObjTypeTree__m_objectTypes__m_obstacleTypes__m_mobileTypes__m_twoWheeler |  |  | FDX_in_Dc_sr_Per_sr_VideoPolarObjSensorProperties_20_ | 4634 |  | 8 |  | Unsigned | 0 | 1 | 0 | 0 | 255 | [7 empty] | 65535 |  |  | Cloe |  |  |  |  | int
FDX_in_m_collection__m_collection_9___m_probObjTypeTree__m_objectTypes__m_obstacleTypes__m_mobileTypes__m_unknown |  |  | FDX_in_Dc_sr_Per_sr_VideoPolarObjSensorProperties_20_ | 4635 |  | 8 |  | Unsigned | 0 | 1 | 0 | 0 | 255 | [7 empty] | 65535 |  |  | Cloe |  |  |  |  | int
FDX_in_m_collection__m_collection_9___m_probObjTypeTree__m_objectTypes__m_obstacleTypes__m_stationary |  |  | FDX_in_Dc_sr_Per_sr_VideoPolarObjSensorProperties_20_ | 4636 |  | 8 |  | Unsigned | 0 | 1 | 0 | 0 | 255 | [7 empty] | 65535 |  |  | Cloe |  |  |  |  | int
FDX_in_m_collection__m_collection_9___m_probObjTypeTree__m_objectTypes__m_obstacleTypes__m_stationaryTypes__m_roadsideBarrier |  |  | FDX_in_Dc_sr_Per_sr_VideoPolarObjSensorProperties_20_ | 4637 |  | 8 |  | Unsigned | 0 | 1 | 0 | 0 | 255 | [7 empty] | 65535 |  |  | Cloe |  |  |  |  | int
FDX_in_m_collection__m_collection_9___m_probObjTypeTree__m_objectTypes__m_obstacleTypes__m_stationaryTypes__m_unknown |  |  | FDX_in_Dc_sr_Per_sr_VideoPolarObjSensorProperties_20_ | 4638 |  | 8 |  | Unsigned | 0 | 1 | 0 | 0 | 255 | [7 empty] | 65535 |  |  | Cloe |  |  |  |  | int
FDX_in_m_collection__m_collection_9___m_probObjTypeTree__m_objectTypes__m_obstacleTypes__m_unknown |  |  | FDX_in_Dc_sr_Per_sr_VideoPolarObjSensorProperties_20_ | 4639 |  | 8 |  | Unsigned | 0 | 1 | 0 | 0 | 255 | [7 empty] | 65535 |  |  | Cloe |  |  |  |  | int
FDX_in_m_collection__m_collection_9___m_probObjTypeTree__m_objectTypes__m_unknown |  |  | FDX_in_Dc_sr_Per_sr_VideoPolarObjSensorProperties_20_ | 4640 |  | 8 |  | Unsigned | 0 | 1 | 0 | 0 | 255 | [7 empty] | 65535 |  |  | Cloe |  |  |  |  | int
FDX_in_m_collection__m_collection_9___m_rawInvTtc |  |  | FDX_in_Dc_sr_Per_sr_VideoPolarObjSensorProperties_20_ | 4641 |  | 32 |  | Signed | 0 | 1 | 0 | 1.1755e-38 | 3.4028e+38 | [7 empty] | 65535 |  |  | Cloe |  |  |  |  | double
FDX_in_m_collection__m_collection_9___m_referencePointIdx |  |  | FDX_in_Dc_sr_Per_sr_VideoPolarObjSensorProperties_20_ | 4642 |  | 8 |  | Unsigned | 0 | 1 | 0 | 0 | 255 | [7 empty] | 65535 |  |  | Cloe |  |  |  |  | int
FDX_in_m_collection__m_collection_9___m_state__m_vectorCovariancePair__m_corrVector__0 |  |  | FDX_in_Dc_sr_Per_sr_VideoPolarObjSensorProperties_20_ | 4643 |  | 32 |  | Signed | 0 | 1 | 0 | 1.1755e-38 | 3.4028e+38 | [7 empty] | 65535 |  |  | Cloe |  |  |  |  | double
FDX_in_m_collection__m_collection_9___m_state__m_vectorCovariancePair__m_corrVector__1 |  |  | FDX_in_Dc_sr_Per_sr_VideoPolarObjSensorProperties_20_ | 4643 |  | 32 |  | Signed | 0 | 1 | 0 | 1.1755e-38 | 3.4028e+38 | [7 empty] | 65535 |  |  | Cloe |  |  |  |  | double
FDX_in_m_collection__m_collection_9___m_state__m_vectorCovariancePair__m_corrVector__2 |  |  | FDX_in_Dc_sr_Per_sr_VideoPolarObjSensorProperties_20_ | 4643 |  | 32 |  | Signed | 0 | 1 | 0 | 1.1755e-38 | 3.4028e+38 | [7 empty] | 65535 |  |  | Cloe |  |  |  |  | double
FDX_in_m_collection__m_collection_9___m_state__m_vectorCovariancePair__m_corrVector__3 |  |  | FDX_in_Dc_sr_Per_sr_VideoPolarObjSensorProperties_20_ | 4643 |  | 32 |  | Signed | 0 | 1 | 0 | 1.1755e-38 | 3.4028e+38 | [7 empty] | 65535 |  |  | Cloe |  |  |  |  | double
FDX_in_m_collection__m_collection_9___m_state__m_vectorCovariancePair__m_corrVector__4 |  |  | FDX_in_Dc_sr_Per_sr_VideoPolarObjSensorProperties_20_ | 4643 |  | 32 |  | Signed | 0 | 1 | 0 | 1.1755e-38 | 3.4028e+38 | [7 empty] | 65535 |  |  | Cloe |  |  |  |  | double
FDX_in_m_collection__m_collection_9___m_state__m_vectorCovariancePair__m_corrVector__5 |  |  | FDX_in_Dc_sr_Per_sr_VideoPolarObjSensorProperties_20_ | 4643 |  | 32 |  | Signed | 0 | 1 | 0 | 1.1755e-38 | 3.4028e+38 | [7 empty] | 65535 |  |  | Cloe |  |  |  |  | double
FDX_in_m_collection__m_collection_9___m_state__m_vectorCovariancePair__m_muVector__0 |  |  | FDX_in_Dc_sr_Per_sr_VideoPolarObjSensorProperties_20_ | 4644 |  | 32 |  | Signed | 0 | 1 | 0 | 1.1755e-38 | 3.4028e+38 | [7 empty] | 65535 |  |  | Cloe |  |  |  |  | double
FDX_in_m_collection__m_collection_9___m_state__m_vectorCovariancePair__m_muVector__1 |  |  | FDX_in_Dc_sr_Per_sr_VideoPolarObjSensorProperties_20_ | 4644 |  | 32 |  | Signed | 0 | 1 | 0 | 1.1755e-38 | 3.4028e+38 | [7 empty] | 65535 |  |  | Cloe |  |  |  |  | double
FDX_in_m_collection__m_collection_9___m_state__m_vectorCovariancePair__m_muVector__2 |  |  | FDX_in_Dc_sr_Per_sr_VideoPolarObjSensorProperties_20_ | 4644 |  | 32 |  | Signed | 0 | 1 | 0 | 1.1755e-38 | 3.4028e+38 | [7 empty] | 65535 |  |  | Cloe |  |  |  |  | double
FDX_in_m_collection__m_collection_9___m_state__m_vectorCovariancePair__m_muVector__3 |  |  | FDX_in_Dc_sr_Per_sr_VideoPolarObjSensorProperties_20_ | 4644 |  | 32 |  | Signed | 0 | 1 | 0 | 1.1755e-38 | 3.4028e+38 | [7 empty] | 65535 |  |  | Cloe |  |  |  |  | double
FDX_in_m_collection__m_collection_9___m_state__m_vectorCovariancePair__m_stdVector__0 |  |  | FDX_in_Dc_sr_Per_sr_VideoPolarObjSensorProperties_20_ | 4645 |  | 32 |  | Signed | 0 | 1 | 0 | 1.1755e-38 | 3.4028e+38 | [7 empty] | 65535 |  |  | Cloe |  |  |  |  | double
FDX_in_m_collection__m_collection_9___m_state__m_vectorCovariancePair__m_stdVector__1 |  |  | FDX_in_Dc_sr_Per_sr_VideoPolarObjSensorProperties_20_ | 4645 |  | 32 |  | Signed | 0 | 1 | 0 | 1.1755e-38 | 3.4028e+38 | [7 empty] | 65535 |  |  | Cloe |  |  |  |  | double
FDX_in_m_collection__m_collection_9___m_state__m_vectorCovariancePair__m_stdVector__2 |  |  | FDX_in_Dc_sr_Per_sr_VideoPolarObjSensorProperties_20_ | 4645 |  | 32 |  | Signed | 0 | 1 | 0 | 1.1755e-38 | 3.4028e+38 | [7 empty] | 65535 |  |  | Cloe |  |  |  |  | double
FDX_in_m_collection__m_collection_9___m_state__m_vectorCovariancePair__m_stdVector__3 |  |  | FDX_in_Dc_sr_Per_sr_VideoPolarObjSensorProperties_20_ | 4645 |  | 32 |  | Signed | 0 | 1 | 0 | 1.1755e-38 | 3.4028e+38 | [7 empty] | 65535 |  |  | Cloe |  |  |  |  | double
FDX_in_m_collection__m_collection_9___m_varInvTtc |  |  | FDX_in_Dc_sr_Per_sr_VideoPolarObjSensorProperties_20_ | 4646 |  | 32 |  | Signed | 0 | 1 | 0 | 1.1755e-38 | 3.4028e+38 | [7 empty] | 65535 |  |  | Cloe |  |  |  |  | double
FDX_in_m_collection__m_collection_9___m_visualSignals__m_visualSignalStatus |  |  | FDX_in_Dc_sr_Per_sr_VideoPolarObjSensorProperties_20_ | 4647 |  | 8 |  | Unsigned | 0 | 1 | 0 | 0 | 255 | [7 empty] | 65535 |  |  | Cloe |  |  |  |  | int
FDX_in_m_collection__m_collection_9___m_yawAngle__vfc__m_value |  |  | FDX_in_Dc_sr_Per_sr_VideoPolarObjSensorProperties_20_ | 4648 |  | 32 |  | Signed | 0 | 1 | 0 | 1.1755e-38 | 3.4028e+38 | [7 empty] | 65535 |  |  | Cloe |  |  |  |  | double
FDX_in_m_collection__m_collection_9___m_yawAngleVar |  |  | FDX_in_Dc_sr_Per_sr_VideoPolarObjSensorProperties_20_ | 4649 |  | 32 |  | Signed | 0 | 1 | 0 | 1.1755e-38 | 3.4028e+38 | [7 empty] | 65535 |  |  | Cloe |  |  |  |  | double
FDX_in_m_collection__m_collection__m_usedElements |  |  | FDX_in_Dc_sr_Per_sr_VideoPolarObjSensorProperties_20_ | 4189 |  | 32 |  | Unsigned | 0 | 1 | 0 | 0 | 4294967295 | [7 empty] | 65535 |  |  | Cloe |  |  |  |  | int
FDX_in_m_collection__m_id |  |  | FDX_in_Dc_sr_Per_sr_VideoPolarObjSensorProperties_20_ | 5110 |  | 32 |  | Unsigned | 0 | 1 | 0 | 0 | 4294967295 | [7 empty] | 65535 |  |  | Cloe |  |  |  |  | int
FDX_in_m_collection__m_timeStamp__m_timeStamp |  |  | FDX_in_Dc_sr_Per_sr_VideoPolarObjSensorProperties_20_ | 5111 |  | 32 |  | Unsigned | 0 | 1 | 0 | 0 | 4294967295 | [7 empty] | 65535 |  |  | Cloe |  |  |  |  | int
FDX_in_m_currentMounting__m_data__m_rotInfo__m_cosAngle__0 |  |  | FDX_in_Dc_sr_Per_sr_VideoPolarObjSensorProperties_20_ | 5112 |  | 32 |  | Signed | 0 | 1 | 0 | 1.1755e-38 | 3.4028e+38 | [7 empty] | 65535 |  |  | Cloe |  |  |  |  | double
FDX_in_m_currentMounting__m_data__m_rotInfo__m_cosAngle__1 |  |  | FDX_in_Dc_sr_Per_sr_VideoPolarObjSensorProperties_20_ | 5112 |  | 32 |  | Signed | 0 | 1 | 0 | 1.1755e-38 | 3.4028e+38 | [7 empty] | 65535 |  |  | Cloe |  |  |  |  | double
FDX_in_m_currentMounting__m_data__m_rotInfo__m_sinAngle__0 |  |  | FDX_in_Dc_sr_Per_sr_VideoPolarObjSensorProperties_20_ | 5113 |  | 32 |  | Signed | 0 | 1 | 0 | 1.1755e-38 | 3.4028e+38 | [7 empty] | 65535 |  |  | Cloe |  |  |  |  | double
FDX_in_m_currentMounting__m_data__m_rotInfo__m_sinAngle__1 |  |  | FDX_in_Dc_sr_Per_sr_VideoPolarObjSensorProperties_20_ | 5113 |  | 32 |  | Signed | 0 | 1 | 0 | 1.1755e-38 | 3.4028e+38 | [7 empty] | 65535 |  |  | Cloe |  |  |  |  | double
FDX_in_m_currentMounting__m_data__m_vectorCovariancePair__m_corrVector__0 |  |  | FDX_in_Dc_sr_Per_sr_VideoPolarObjSensorProperties_20_ | 5114 |  | 32 |  | Signed | 0 | 1 | 0 | 1.1755e-38 | 3.4028e+38 | [7 empty] | 65535 |  |  | Cloe |  |  |  |  | double
FDX_in_m_currentMounting__m_data__m_vectorCovariancePair__m_corrVector__1 |  |  | FDX_in_Dc_sr_Per_sr_VideoPolarObjSensorProperties_20_ | 5114 |  | 32 |  | Signed | 0 | 1 | 0 | 1.1755e-38 | 3.4028e+38 | [7 empty] | 65535 |  |  | Cloe |  |  |  |  | double
FDX_in_m_currentMounting__m_data__m_vectorCovariancePair__m_corrVector__2 |  |  | FDX_in_Dc_sr_Per_sr_VideoPolarObjSensorProperties_20_ | 5114 |  | 32 |  | Signed | 0 | 1 | 0 | 1.1755e-38 | 3.4028e+38 | [7 empty] | 65535 |  |  | Cloe |  |  |  |  | double
FDX_in_m_currentMounting__m_data__m_vectorCovariancePair__m_corrVector__3 |  |  | FDX_in_Dc_sr_Per_sr_VideoPolarObjSensorProperties_20_ | 5114 |  | 32 |  | Signed | 0 | 1 | 0 | 1.1755e-38 | 3.4028e+38 | [7 empty] | 65535 |  |  | Cloe |  |  |  |  | double
FDX_in_m_currentMounting__m_data__m_vectorCovariancePair__m_corrVector__4 |  |  | FDX_in_Dc_sr_Per_sr_VideoPolarObjSensorProperties_20_ | 5114 |  | 32 |  | Signed | 0 | 1 | 0 | 1.1755e-38 | 3.4028e+38 | [7 empty] | 65535 |  |  | Cloe |  |  |  |  | double
FDX_in_m_currentMounting__m_data__m_vectorCovariancePair__m_corrVector__5 |  |  | FDX_in_Dc_sr_Per_sr_VideoPolarObjSensorProperties_20_ | 5114 |  | 32 |  | Signed | 0 | 1 | 0 | 1.1755e-38 | 3.4028e+38 | [7 empty] | 65535 |  |  | Cloe |  |  |  |  | double
FDX_in_m_currentMounting__m_data__m_vectorCovariancePair__m_corrVector__6 |  |  | FDX_in_Dc_sr_Per_sr_VideoPolarObjSensorProperties_20_ | 5114 |  | 32 |  | Signed | 0 | 1 | 0 | 1.1755e-38 | 3.4028e+38 | [7 empty] | 65535 |  |  | Cloe |  |  |  |  | double
FDX_in_m_currentMounting__m_data__m_vectorCovariancePair__m_corrVector__7 |  |  | FDX_in_Dc_sr_Per_sr_VideoPolarObjSensorProperties_20_ | 5114 |  | 32 |  | Signed | 0 | 1 | 0 | 1.1755e-38 | 3.4028e+38 | [7 empty] | 65535 |  |  | Cloe |  |  |  |  | double
FDX_in_m_currentMounting__m_data__m_vectorCovariancePair__m_corrVector__8 |  |  | FDX_in_Dc_sr_Per_sr_VideoPolarObjSensorProperties_20_ | 5114 |  | 32 |  | Signed | 0 | 1 | 0 | 1.1755e-38 | 3.4028e+38 | [7 empty] | 65535 |  |  | Cloe |  |  |  |  | double
FDX_in_m_currentMounting__m_data__m_vectorCovariancePair__m_corrVector__9 |  |  | FDX_in_Dc_sr_Per_sr_VideoPolarObjSensorProperties_20_ | 5114 |  | 32 |  | Signed | 0 | 1 | 0 | 1.1755e-38 | 3.4028e+38 | [7 empty] | 65535 |  |  | Cloe |  |  |  |  | double
FDX_in_m_currentMounting__m_data__m_vectorCovariancePair__m_muVector__0 |  |  | FDX_in_Dc_sr_Per_sr_VideoPolarObjSensorProperties_20_ | 5115 |  | 32 |  | Signed | 0 | 1 | 0 | 1.1755e-38 | 3.4028e+38 | [7 empty] | 65535 |  |  | Cloe |  |  |  |  | double
FDX_in_m_currentMounting__m_data__m_vectorCovariancePair__m_muVector__1 |  |  | FDX_in_Dc_sr_Per_sr_VideoPolarObjSensorProperties_20_ | 5115 |  | 32 |  | Signed | 0 | 1 | 0 | 1.1755e-38 | 3.4028e+38 | [7 empty] | 65535 |  |  | Cloe |  |  |  |  | double
FDX_in_m_currentMounting__m_data__m_vectorCovariancePair__m_muVector__2 |  |  | FDX_in_Dc_sr_Per_sr_VideoPolarObjSensorProperties_20_ | 5115 |  | 32 |  | Signed | 0 | 1 | 0 | 1.1755e-38 | 3.4028e+38 | [7 empty] | 65535 |  |  | Cloe |  |  |  |  | double
FDX_in_m_currentMounting__m_data__m_vectorCovariancePair__m_muVector__3 |  |  | FDX_in_Dc_sr_Per_sr_VideoPolarObjSensorProperties_20_ | 5115 |  | 32 |  | Signed | 0 | 1 | 0 | 1.1755e-38 | 3.4028e+38 | [7 empty] | 65535 |  |  | Cloe |  |  |  |  | double
FDX_in_m_currentMounting__m_data__m_vectorCovariancePair__m_muVector__4 |  |  | FDX_in_Dc_sr_Per_sr_VideoPolarObjSensorProperties_20_ | 5115 |  | 32 |  | Signed | 0 | 1 | 0 | 1.1755e-38 | 3.4028e+38 | [7 empty] | 65535 |  |  | Cloe |  |  |  |  | double
FDX_in_m_currentMounting__m_data__m_vectorCovariancePair__m_stdVector__0 |  |  | FDX_in_Dc_sr_Per_sr_VideoPolarObjSensorProperties_20_ | 5116 |  | 32 |  | Signed | 0 | 1 | 0 | 1.1755e-38 | 3.4028e+38 | [7 empty] | 65535 |  |  | Cloe |  |  |  |  | double
FDX_in_m_currentMounting__m_data__m_vectorCovariancePair__m_stdVector__1 |  |  | FDX_in_Dc_sr_Per_sr_VideoPolarObjSensorProperties_20_ | 5116 |  | 32 |  | Signed | 0 | 1 | 0 | 1.1755e-38 | 3.4028e+38 | [7 empty] | 65535 |  |  | Cloe |  |  |  |  | double
FDX_in_m_currentMounting__m_data__m_vectorCovariancePair__m_stdVector__2 |  |  | FDX_in_Dc_sr_Per_sr_VideoPolarObjSensorProperties_20_ | 5116 |  | 32 |  | Signed | 0 | 1 | 0 | 1.1755e-38 | 3.4028e+38 | [7 empty] | 65535 |  |  | Cloe |  |  |  |  | double
FDX_in_m_currentMounting__m_data__m_vectorCovariancePair__m_stdVector__3 |  |  | FDX_in_Dc_sr_Per_sr_VideoPolarObjSensorProperties_20_ | 5116 |  | 32 |  | Signed | 0 | 1 | 0 | 1.1755e-38 | 3.4028e+38 | [7 empty] | 65535 |  |  | Cloe |  |  |  |  | double
FDX_in_m_currentMounting__m_data__m_vectorCovariancePair__m_stdVector__4 |  |  | FDX_in_Dc_sr_Per_sr_VideoPolarObjSensorProperties_20_ | 5116 |  | 32 |  | Signed | 0 | 1 | 0 | 1.1755e-38 | 3.4028e+38 | [7 empty] | 65535 |  |  | Cloe |  |  |  |  | double
FDX_in_m_fieldOfView__m_azViewLower__vfc__m_value |  |  | FDX_in_Dc_sr_Per_sr_VideoPolarObjSensorProperties_20_ | 5117 |  | 32 |  | Signed | 0 | 1 | 0 | 1.1755e-38 | 3.4028e+38 | [7 empty] | 65535 |  |  | Cloe |  |  |  |  | double
FDX_in_m_fieldOfView__m_azViewUpper__vfc__m_value |  |  | FDX_in_Dc_sr_Per_sr_VideoPolarObjSensorProperties_20_ | 5118 |  | 32 |  | Signed | 0 | 1 | 0 | 1.1755e-38 | 3.4028e+38 | [7 empty] | 65535 |  |  | Cloe |  |  |  |  | double
FDX_in_m_fieldOfView__m_distDetectionMax |  |  | FDX_in_Dc_sr_Per_sr_VideoPolarObjSensorProperties_20_ | 5119 |  | 32 |  | Signed | 0 | 1 | 0 | 1.1755e-38 | 3.4028e+38 | [7 empty] | 65535 |  |  | Cloe |  |  |  |  | double
FDX_in_m_fieldOfView__m_distDetectionMin |  |  | FDX_in_Dc_sr_Per_sr_VideoPolarObjSensorProperties_20_ | 5120 |  | 32 |  | Signed | 0 | 1 | 0 | 1.1755e-38 | 3.4028e+38 | [7 empty] | 65535 |  |  | Cloe |  |  |  |  | double
FDX_in_m_fieldOfView__m_elViewLower__vfc__m_value |  |  | FDX_in_Dc_sr_Per_sr_VideoPolarObjSensorProperties_20_ | 5121 |  | 32 |  | Signed | 0 | 1 | 0 | 1.1755e-38 | 3.4028e+38 | [7 empty] | 65535 |  |  | Cloe |  |  |  |  | double
FDX_in_m_fieldOfView__m_elViewUpper__vfc__m_value |  |  | FDX_in_Dc_sr_Per_sr_VideoPolarObjSensorProperties_20_ | 5122 |  | 32 |  | Signed | 0 | 1 | 0 | 1.1755e-38 | 3.4028e+38 | [7 empty] | 65535 |  |  | Cloe |  |  |  |  | double
FDX_in_m_fieldOfView__m_velDetectionMax |  |  | FDX_in_Dc_sr_Per_sr_VideoPolarObjSensorProperties_20_ | 5123 |  | 32 |  | Signed | 0 | 1 | 0 | 1.1755e-38 | 3.4028e+38 | [7 empty] | 65535 |  |  | Cloe |  |  |  |  | double
FDX_in_m_fieldOfView__m_velDetectionMin |  |  | FDX_in_Dc_sr_Per_sr_VideoPolarObjSensorProperties_20_ | 5124 |  | 32 |  | Signed | 0 | 1 | 0 | 1.1755e-38 | 3.4028e+38 | [7 empty] | 65535 |  |  | Cloe |  |  |  |  | double
FDX_in_m_fieldOfView__m_wBxDH0 |  |  | FDX_in_Dc_sr_Per_sr_VideoPolarObjSensorProperties_20_ | 5125 |  | 32 |  | Signed | 0 | 1 | 0 | 1.1755e-38 | 3.4028e+38 | [7 empty] | 65535 |  |  | Cloe |  |  |  |  | double
FDX_in_m_fieldOfView__m_wPxDH1 |  |  | FDX_in_Dc_sr_Per_sr_VideoPolarObjSensorProperties_20_ | 5126 |  | 32 |  | Signed | 0 | 1 | 0 | 1.1755e-38 | 3.4028e+38 | [7 empty] | 65535 |  |  | Cloe |  |  |  |  | double
FDX_in_m_nominalMounting__m_data__m_rotInfo__m_cosAngle__0 |  |  | FDX_in_Dc_sr_Per_sr_VideoPolarObjSensorProperties_20_ | 5127 |  | 32 |  | Signed | 0 | 1 | 0 | 1.1755e-38 | 3.4028e+38 | [7 empty] | 65535 |  |  | Cloe |  |  |  |  | double
FDX_in_m_nominalMounting__m_data__m_rotInfo__m_cosAngle__1 |  |  | FDX_in_Dc_sr_Per_sr_VideoPolarObjSensorProperties_20_ | 5127 |  | 32 |  | Signed | 0 | 1 | 0 | 1.1755e-38 | 3.4028e+38 | [7 empty] | 65535 |  |  | Cloe |  |  |  |  | double
FDX_in_m_nominalMounting__m_data__m_rotInfo__m_sinAngle__0 |  |  | FDX_in_Dc_sr_Per_sr_VideoPolarObjSensorProperties_20_ | 5128 |  | 32 |  | Signed | 0 | 1 | 0 | 1.1755e-38 | 3.4028e+38 | [7 empty] | 65535 |  |  | Cloe |  |  |  |  | double
FDX_in_m_nominalMounting__m_data__m_rotInfo__m_sinAngle__1 |  |  | FDX_in_Dc_sr_Per_sr_VideoPolarObjSensorProperties_20_ | 5128 |  | 32 |  | Signed | 0 | 1 | 0 | 1.1755e-38 | 3.4028e+38 | [7 empty] | 65535 |  |  | Cloe |  |  |  |  | double
FDX_in_m_nominalMounting__m_data__m_vectorCovariancePair__m_corrVector__0 |  |  | FDX_in_Dc_sr_Per_sr_VideoPolarObjSensorProperties_20_ | 5129 |  | 32 |  | Signed | 0 | 1 | 0 | 1.1755e-38 | 3.4028e+38 | [7 empty] | 65535 |  |  | Cloe |  |  |  |  | double
FDX_in_m_nominalMounting__m_data__m_vectorCovariancePair__m_corrVector__1 |  |  | FDX_in_Dc_sr_Per_sr_VideoPolarObjSensorProperties_20_ | 5129 |  | 32 |  | Signed | 0 | 1 | 0 | 1.1755e-38 | 3.4028e+38 | [7 empty] | 65535 |  |  | Cloe |  |  |  |  | double
FDX_in_m_nominalMounting__m_data__m_vectorCovariancePair__m_corrVector__2 |  |  | FDX_in_Dc_sr_Per_sr_VideoPolarObjSensorProperties_20_ | 5129 |  | 32 |  | Signed | 0 | 1 | 0 | 1.1755e-38 | 3.4028e+38 | [7 empty] | 65535 |  |  | Cloe |  |  |  |  | double
FDX_in_m_nominalMounting__m_data__m_vectorCovariancePair__m_corrVector__3 |  |  | FDX_in_Dc_sr_Per_sr_VideoPolarObjSensorProperties_20_ | 5129 |  | 32 |  | Signed | 0 | 1 | 0 | 1.1755e-38 | 3.4028e+38 | [7 empty] | 65535 |  |  | Cloe |  |  |  |  | double
FDX_in_m_nominalMounting__m_data__m_vectorCovariancePair__m_corrVector__4 |  |  | FDX_in_Dc_sr_Per_sr_VideoPolarObjSensorProperties_20_ | 5129 |  | 32 |  | Signed | 0 | 1 | 0 | 1.1755e-38 | 3.4028e+38 | [7 empty] | 65535 |  |  | Cloe |  |  |  |  | double
FDX_in_m_nominalMounting__m_data__m_vectorCovariancePair__m_corrVector__5 |  |  | FDX_in_Dc_sr_Per_sr_VideoPolarObjSensorProperties_20_ | 5129 |  | 32 |  | Signed | 0 | 1 | 0 | 1.1755e-38 | 3.4028e+38 | [7 empty] | 65535 |  |  | Cloe |  |  |  |  | double
FDX_in_m_nominalMounting__m_data__m_vectorCovariancePair__m_corrVector__6 |  |  | FDX_in_Dc_sr_Per_sr_VideoPolarObjSensorProperties_20_ | 5129 |  | 32 |  | Signed | 0 | 1 | 0 | 1.1755e-38 | 3.4028e+38 | [7 empty] | 65535 |  |  | Cloe |  |  |  |  | double
FDX_in_m_nominalMounting__m_data__m_vectorCovariancePair__m_corrVector__7 |  |  | FDX_in_Dc_sr_Per_sr_VideoPolarObjSensorProperties_20_ | 5129 |  | 32 |  | Signed | 0 | 1 | 0 | 1.1755e-38 | 3.4028e+38 | [7 empty] | 65535 |  |  | Cloe |  |  |  |  | double
FDX_in_m_nominalMounting__m_data__m_vectorCovariancePair__m_corrVector__8 |  |  | FDX_in_Dc_sr_Per_sr_VideoPolarObjSensorProperties_20_ | 5129 |  | 32 |  | Signed | 0 | 1 | 0 | 1.1755e-38 | 3.4028e+38 | [7 empty] | 65535 |  |  | Cloe |  |  |  |  | double
FDX_in_m_nominalMounting__m_data__m_vectorCovariancePair__m_corrVector__9 |  |  | FDX_in_Dc_sr_Per_sr_VideoPolarObjSensorProperties_20_ | 5129 |  | 32 |  | Signed | 0 | 1 | 0 | 1.1755e-38 | 3.4028e+38 | [7 empty] | 65535 |  |  | Cloe |  |  |  |  | double
FDX_in_m_nominalMounting__m_data__m_vectorCovariancePair__m_muVector__0 |  |  | FDX_in_Dc_sr_Per_sr_VideoPolarObjSensorProperties_20_ | 5130 |  | 32 |  | Signed | 0 | 1 | 0 | 1.1755e-38 | 3.4028e+38 | [7 empty] | 65535 |  |  | Cloe |  |  |  |  | double
FDX_in_m_nominalMounting__m_data__m_vectorCovariancePair__m_muVector__1 |  |  | FDX_in_Dc_sr_Per_sr_VideoPolarObjSensorProperties_20_ | 5130 |  | 32 |  | Signed | 0 | 1 | 0 | 1.1755e-38 | 3.4028e+38 | [7 empty] | 65535 |  |  | Cloe |  |  |  |  | double
FDX_in_m_nominalMounting__m_data__m_vectorCovariancePair__m_muVector__2 |  |  | FDX_in_Dc_sr_Per_sr_VideoPolarObjSensorProperties_20_ | 5130 |  | 32 |  | Signed | 0 | 1 | 0 | 1.1755e-38 | 3.4028e+38 | [7 empty] | 65535 |  |  | Cloe |  |  |  |  | double
FDX_in_m_nominalMounting__m_data__m_vectorCovariancePair__m_muVector__3 |  |  | FDX_in_Dc_sr_Per_sr_VideoPolarObjSensorProperties_20_ | 5130 |  | 32 |  | Signed | 0 | 1 | 0 | 1.1755e-38 | 3.4028e+38 | [7 empty] | 65535 |  |  | Cloe |  |  |  |  | double
FDX_in_m_nominalMounting__m_data__m_vectorCovariancePair__m_muVector__4 |  |  | FDX_in_Dc_sr_Per_sr_VideoPolarObjSensorProperties_20_ | 5130 |  | 32 |  | Signed | 0 | 1 | 0 | 1.1755e-38 | 3.4028e+38 | [7 empty] | 65535 |  |  | Cloe |  |  |  |  | double
FDX_in_m_nominalMounting__m_data__m_vectorCovariancePair__m_stdVector__0 |  |  | FDX_in_Dc_sr_Per_sr_VideoPolarObjSensorProperties_20_ | 5131 |  | 32 |  | Signed | 0 | 1 | 0 | 1.1755e-38 | 3.4028e+38 | [7 empty] | 65535 |  |  | Cloe |  |  |  |  | double
FDX_in_m_nominalMounting__m_data__m_vectorCovariancePair__m_stdVector__1 |  |  | FDX_in_Dc_sr_Per_sr_VideoPolarObjSensorProperties_20_ | 5131 |  | 32 |  | Signed | 0 | 1 | 0 | 1.1755e-38 | 3.4028e+38 | [7 empty] | 65535 |  |  | Cloe |  |  |  |  | double
FDX_in_m_nominalMounting__m_data__m_vectorCovariancePair__m_stdVector__2 |  |  | FDX_in_Dc_sr_Per_sr_VideoPolarObjSensorProperties_20_ | 5131 |  | 32 |  | Signed | 0 | 1 | 0 | 1.1755e-38 | 3.4028e+38 | [7 empty] | 65535 |  |  | Cloe |  |  |  |  | double
FDX_in_m_nominalMounting__m_data__m_vectorCovariancePair__m_stdVector__3 |  |  | FDX_in_Dc_sr_Per_sr_VideoPolarObjSensorProperties_20_ | 5131 |  | 32 |  | Signed | 0 | 1 | 0 | 1.1755e-38 | 3.4028e+38 | [7 empty] | 65535 |  |  | Cloe |  |  |  |  | double
FDX_in_m_nominalMounting__m_data__m_vectorCovariancePair__m_stdVector__4 |  |  | FDX_in_Dc_sr_Per_sr_VideoPolarObjSensorProperties_20_ | 5131 |  | 32 |  | Signed | 0 | 1 | 0 | 1.1755e-38 | 3.4028e+38 | [7 empty] | 65535 |  |  | Cloe |  |  |  |  | double
FDX_in_m_sensorId |  |  | FDX_in_Dc_sr_Per_sr_VideoPolarObjSensorProperties_20_ | 5132 |  | 32 |  | Unsigned | 0 | 1 | 0 | 0 | 4294967295 | [7 empty] | 65535 |  |  | Cloe |  |  |  |  | int
FDX_in_m_dmsStatus |  |  | FDX_in_Dc_sr_Sit_sr_BcHdc_sr_DriverMonitoringSystemInput | 5709 |  | 8 |  | Unsigned | 0 | 1 | 0 | 0 | 255 | [7 empty] | 65535 |  |  | Cloe |  |  |  |  | int
FDX_in_m_driverDrowsinessLevel |  |  | FDX_in_Dc_sr_Sit_sr_BcHdc_sr_DriverMonitoringSystemInput | 5710 |  | 8 |  | Unsigned | 0 | 1 | 0 | 0 | 255 | [7 empty] | 65535 |  |  | Cloe |  |  |  |  | int
FDX_in_m_driverPresence |  |  | FDX_in_Dc_sr_Sit_sr_BcHdc_sr_DriverMonitoringSystemInput | 5711 |  | 8 |  | Unsigned | 0 | 1 | 0 | 0 | 255 | [7 empty] | 65535 |  |  | Cloe |  |  |  |  | int
FDX_in_m_driverSpoofing |  |  | FDX_in_Dc_sr_Sit_sr_BcHdc_sr_DriverMonitoringSystemInput | 5712 |  | 8 |  | Unsigned | 0 | 1 | 0 | 0 | 255 | [7 empty] | 65535 |  |  | Cloe |  |  |  |  | int
FDX_in_m_eyesOnRoad |  |  | FDX_in_Dc_sr_Sit_sr_BcHdc_sr_DriverMonitoringSystemInput | 5713 |  | 8 |  | Unsigned | 0 | 1 | 0 | 0 | 255 | [7 empty] | 65535 |  |  | Cloe |  |  |  |  | int
FDX_in_m_isDriverBrakePedalPressed |  |  | FDX_in_Dc_sr_Sit_sr_DriverCarInteraction | 5703 |  | 1 |  | Signed | 0 | 1 | 0 | 0 | 1 | [7 empty] | 65535 |  |  | Cloe |  |  |  |  | bool
FDX_in_m_isDriverHoldingSteeringWheel |  |  | FDX_in_Dc_sr_Sit_sr_DriverCarInteraction | 5704 |  | 1 |  | Signed | 0 | 1 | 0 | 0 | 1 | [7 empty] | 65535 |  |  | Cloe |  |  |  |  | bool
FDX_in_m_percentageOfGasPedalPressed__m_value |  |  | FDX_in_Dc_sr_Sit_sr_DriverCarInteraction | 5705 |  | 32 |  | Signed | 0 | 1 | 0 | 1.1755e-38 | 3.4028e+38 | [7 empty] | 65535 |  |  | Cloe |  |  |  |  | double
FDX_in_m_steeringWheelAngle__m_value |  |  | FDX_in_Dc_sr_Sit_sr_DriverCarInteraction | 5706 |  | 32 |  | Signed | 0 | 1 | 0 | 1.1755e-38 | 3.4028e+38 | [7 empty] | 65535 |  |  | Cloe |  |  |  |  | double
FDX_in_m_steeringWheelAngularVelocity__m_value |  |  | FDX_in_Dc_sr_Sit_sr_DriverCarInteraction | 5707 |  | 32 |  | Signed | 0 | 1 | 0 | 1.1755e-38 | 3.4028e+38 | [7 empty] | 65535 |  |  | Cloe |  |  |  |  | double
FDX_in_m_timestamp__m_value |  |  | FDX_in_Dc_sr_Sit_sr_DriverCarInteraction | 5708 |  | 32 |  | Unsigned | 0 | 1 | 0 | 0 | 4294967295 | [7 empty] | 65535 |  |  | Cloe |  |  |  |  | int
FDX_in_CRadarFL_0_m_alpPiYawAngleN |  |  | FDX_in_HIL_specific_CRadarFL_Obj_0 | 5715 |  | 64 |  | Signed | 0 | 1 | 0 | -65535 | 65535 | [7 empty] | 65535 |  |  | Cloe |  |  |  |  | double
FDX_in_CRadarFL_0_m_axN |  |  | FDX_in_HIL_specific_CRadarFL_Obj_0 | 5715 |  | 64 |  | Signed | 0 | 1 | 0 | -65535 | 65535 | [7 empty] | 65535 |  |  | Cloe |  |  |  |  | double
FDX_in_CRadarFL_0_m_ayN |  |  | FDX_in_HIL_specific_CRadarFL_Obj_0 | 5715 |  | 64 |  | Signed | 0 | 1 | 0 | -65535 | 65535 | [7 empty] | 65535 |  |  | Cloe |  |  |  |  | double
FDX_in_CRadarFL_0_m_dLengthN |  |  | FDX_in_HIL_specific_CRadarFL_Obj_0 | 5715 |  | 64 |  | Unsigned | 0 | 1 | 0 | 0 | 65535 | [7 empty] | 65535 |  |  | Cloe |  |  |  |  | double
FDX_in_CRadarFL_0_m_dWidthN |  |  | FDX_in_HIL_specific_CRadarFL_Obj_0 | 5715 |  | 64 |  | Unsigned | 0 | 1 | 0 | 0 | 65535 | [7 empty] | 65535 |  |  | Cloe |  |  |  |  | double
FDX_in_CRadarFL_0_m_dxN |  |  | FDX_in_HIL_specific_CRadarFL_Obj_0 | 5715 |  | 64 |  | Signed | 0 | 1 | 0 | -65535 | 65535 | [7 empty] | 65535 |  |  | Cloe |  |  |  |  | double
FDX_in_CRadarFL_0_m_dyN |  |  | FDX_in_HIL_specific_CRadarFL_Obj_0 | 5715 |  | 64 |  | Signed | 0 | 1 | 0 | -65535 | 65535 | [7 empty] | 65535 |  |  | Cloe |  |  |  |  | double
FDX_in_CRadarFL_0_m_dzN |  |  | FDX_in_HIL_specific_CRadarFL_Obj_0 | 5715 |  | 64 |  | Signed | 0 | 1 | 0 | -65535 | 65535 | [7 empty] | 65535 |  |  | Cloe |  |  |  |  | double
FDX_in_CRadarFL_0_m_valid |  |  | FDX_in_HIL_specific_CRadarFL_Obj_0 | 5715 |  | 64 |  | Unsigned | 0 | 1 | 0 | 0 | 65535 | [7 empty] | 65535 |  |  | Cloe |  |  |  |  | double
FDX_in_CRadarFL_0_m_vxN |  |  | FDX_in_HIL_specific_CRadarFL_Obj_0 | 5715 |  | 64 |  | Signed | 0 | 1 | 0 | -65535 | 65535 | [7 empty] | 65535 |  |  | Cloe |  |  |  |  | double
FDX_in_CRadarFL_0_m_vyN |  |  | FDX_in_HIL_specific_CRadarFL_Obj_0 | 5715 |  | 64 |  | Signed | 0 | 1 | 0 | -65535 | 65535 | [7 empty] | 65535 |  |  | Cloe |  |  |  |  | double
FDX_in_CRadarFL_0_Sensed_Object_Classification |  |  | FDX_in_HIL_specific_CRadarFL_Obj_0 | 5715 |  | 64 |  | Unsigned | 0 | 1 | 0 | 0 | 6 | [7 empty] | 65535 |  |  | Cloe |  |  |  |  | int
FDX_in_CRadarFL_1_m_alpPiYawAngleN |  |  | FDX_in_HIL_specific_CRadarFL_Obj_1 | 5716 |  | 64 |  | Signed | 0 | 1 | 0 | -65535 | 65535 | [7 empty] | 65535 |  |  | Cloe |  |  |  |  | double
FDX_in_CRadarFL_1_m_axN |  |  | FDX_in_HIL_specific_CRadarFL_Obj_1 | 5716 |  | 64 |  | Signed | 0 | 1 | 0 | -65535 | 65535 | [7 empty] | 65535 |  |  | Cloe |  |  |  |  | double
FDX_in_CRadarFL_1_m_ayN |  |  | FDX_in_HIL_specific_CRadarFL_Obj_1 | 5716 |  | 64 |  | Signed | 0 | 1 | 0 | -65535 | 65535 | [7 empty] | 65535 |  |  | Cloe |  |  |  |  | double
FDX_in_CRadarFL_1_m_dLengthN |  |  | FDX_in_HIL_specific_CRadarFL_Obj_1 | 5716 |  | 64 |  | Unsigned | 0 | 1 | 0 | 0 | 65535 | [7 empty] | 65535 |  |  | Cloe |  |  |  |  | double
FDX_in_CRadarFL_1_m_dWidthN |  |  | FDX_in_HIL_specific_CRadarFL_Obj_1 | 5716 |  | 64 |  | Unsigned | 0 | 1 | 0 | 0 | 65535 | [7 empty] | 65535 |  |  | Cloe |  |  |  |  | double
FDX_in_CRadarFL_1_m_dxN |  |  | FDX_in_HIL_specific_CRadarFL_Obj_1 | 5716 |  | 64 |  | Signed | 0 | 1 | 0 | -65535 | 65535 | [7 empty] | 65535 |  |  | Cloe |  |  |  |  | double
FDX_in_CRadarFL_1_m_dyN |  |  | FDX_in_HIL_specific_CRadarFL_Obj_1 | 5716 |  | 64 |  | Signed | 0 | 1 | 0 | -65535 | 65535 | [7 empty] | 65535 |  |  | Cloe |  |  |  |  | double
FDX_in_CRadarFL_1_m_dzN |  |  | FDX_in_HIL_specific_CRadarFL_Obj_1 | 5716 |  | 64 |  | Signed | 0 | 1 | 0 | -65535 | 65535 | [7 empty] | 65535 |  |  | Cloe |  |  |  |  | double
FDX_in_CRadarFL_1_m_valid |  |  | FDX_in_HIL_specific_CRadarFL_Obj_1 | 5716 |  | 64 |  | Unsigned | 0 | 1 | 0 | 0 | 65535 | [7 empty] | 65535 |  |  | Cloe |  |  |  |  | double
FDX_in_CRadarFL_1_m_vxN |  |  | FDX_in_HIL_specific_CRadarFL_Obj_1 | 5716 |  | 64 |  | Signed | 0 | 1 | 0 | -65535 | 65535 | [7 empty] | 65535 |  |  | Cloe |  |  |  |  | double
FDX_in_CRadarFL_1_m_vyN |  |  | FDX_in_HIL_specific_CRadarFL_Obj_1 | 5716 |  | 64 |  | Signed | 0 | 1 | 0 | -65535 | 65535 | [7 empty] | 65535 |  |  | Cloe |  |  |  |  | double
FDX_in_CRadarFL_1_Sensed_Object_Classification |  |  | FDX_in_HIL_specific_CRadarFL_Obj_1 | 5716 |  | 64 |  | Unsigned | 0 | 1 | 0 | 0 | 6 | [7 empty] | 65535 |  |  | Cloe |  |  |  |  | int
FDX_in_CRadarFL_2_m_alpPiYawAngleN |  |  | FDX_in_HIL_specific_CRadarFL_Obj_2 | 5717 |  | 64 |  | Signed | 0 | 1 | 0 | -65535 | 65535 | [7 empty] | 65535 |  |  | Cloe |  |  |  |  | double
FDX_in_CRadarFL_2_m_axN |  |  | FDX_in_HIL_specific_CRadarFL_Obj_2 | 5717 |  | 64 |  | Signed | 0 | 1 | 0 | -65535 | 65535 | [7 empty] | 65535 |  |  | Cloe |  |  |  |  | double
FDX_in_CRadarFL_2_m_ayN |  |  | FDX_in_HIL_specific_CRadarFL_Obj_2 | 5717 |  | 64 |  | Signed | 0 | 1 | 0 | -65535 | 65535 | [7 empty] | 65535 |  |  | Cloe |  |  |  |  | double
FDX_in_CRadarFL_2_m_dLengthN |  |  | FDX_in_HIL_specific_CRadarFL_Obj_2 | 5717 |  | 64 |  | Unsigned | 0 | 1 | 0 | 0 | 65535 | [7 empty] | 65535 |  |  | Cloe |  |  |  |  | double
FDX_in_CRadarFL_2_m_dWidthN |  |  | FDX_in_HIL_specific_CRadarFL_Obj_2 | 5717 |  | 64 |  | Unsigned | 0 | 1 | 0 | 0 | 65535 | [7 empty] | 65535 |  |  | Cloe |  |  |  |  | double
FDX_in_CRadarFL_2_m_dxN |  |  | FDX_in_HIL_specific_CRadarFL_Obj_2 | 5717 |  | 64 |  | Signed | 0 | 1 | 0 | -65535 | 65535 | [7 empty] | 65535 |  |  | Cloe |  |  |  |  | double
FDX_in_CRadarFL_2_m_dyN |  |  | FDX_in_HIL_specific_CRadarFL_Obj_2 | 5717 |  | 64 |  | Signed | 0 | 1 | 0 | -65535 | 65535 | [7 empty] | 65535 |  |  | Cloe |  |  |  |  | double
FDX_in_CRadarFL_2_m_dzN |  |  | FDX_in_HIL_specific_CRadarFL_Obj_2 | 5717 |  | 64 |  | Signed | 0 | 1 | 0 | -65535 | 65535 | [7 empty] | 65535 |  |  | Cloe |  |  |  |  | double
FDX_in_CRadarFL_2_m_valid |  |  | FDX_in_HIL_specific_CRadarFL_Obj_2 | 5717 |  | 64 |  | Unsigned | 0 | 1 | 0 | 0 | 65535 | [7 empty] | 65535 |  |  | Cloe |  |  |  |  | double
FDX_in_CRadarFL_2_m_vxN |  |  | FDX_in_HIL_specific_CRadarFL_Obj_2 | 5717 |  | 64 |  | Signed | 0 | 1 | 0 | -65535 | 65535 | [7 empty] | 65535 |  |  | Cloe |  |  |  |  | double
FDX_in_CRadarFL_2_m_vyN |  |  | FDX_in_HIL_specific_CRadarFL_Obj_2 | 5717 |  | 64 |  | Signed | 0 | 1 | 0 | -65535 | 65535 | [7 empty] | 65535 |  |  | Cloe |  |  |  |  | double
FDX_in_CRadarFL_2_Sensed_Object_Classification |  |  | FDX_in_HIL_specific_CRadarFL_Obj_2 | 5717 |  | 64 |  | Unsigned | 0 | 1 | 0 | 0 | 6 | [7 empty] | 65535 |  |  | Cloe |  |  |  |  | int
FDX_in_CRadarFL_3_m_alpPiYawAngleN |  |  | FDX_in_HIL_specific_CRadarFL_Obj_3 | 5718 |  | 64 |  | Signed | 0 | 1 | 0 | -65535 | 65535 | [7 empty] | 65535 |  |  | Cloe |  |  |  |  | double
FDX_in_CRadarFL_3_m_axN |  |  | FDX_in_HIL_specific_CRadarFL_Obj_3 | 5718 |  | 64 |  | Signed | 0 | 1 | 0 | -65535 | 65535 | [7 empty] | 65535 |  |  | Cloe |  |  |  |  | double
FDX_in_CRadarFL_3_m_ayN |  |  | FDX_in_HIL_specific_CRadarFL_Obj_3 | 5718 |  | 64 |  | Signed | 0 | 1 | 0 | -65535 | 65535 | [7 empty] | 65535 |  |  | Cloe |  |  |  |  | double
FDX_in_CRadarFL_3_m_dLengthN |  |  | FDX_in_HIL_specific_CRadarFL_Obj_3 | 5718 |  | 64 |  | Unsigned | 0 | 1 | 0 | 0 | 65535 | [7 empty] | 65535 |  |  | Cloe |  |  |  |  | double
FDX_in_CRadarFL_3_m_dWidthN |  |  | FDX_in_HIL_specific_CRadarFL_Obj_3 | 5718 |  | 64 |  | Unsigned | 0 | 1 | 0 | 0 | 65535 | [7 empty] | 65535 |  |  | Cloe |  |  |  |  | double
FDX_in_CRadarFL_3_m_dxN |  |  | FDX_in_HIL_specific_CRadarFL_Obj_3 | 5718 |  | 64 |  | Signed | 0 | 1 | 0 | -65535 | 65535 | [7 empty] | 65535 |  |  | Cloe |  |  |  |  | double
FDX_in_CRadarFL_3_m_dyN |  |  | FDX_in_HIL_specific_CRadarFL_Obj_3 | 5718 |  | 64 |  | Signed | 0 | 1 | 0 | -65535 | 65535 | [7 empty] | 65535 |  |  | Cloe |  |  |  |  | double
FDX_in_CRadarFL_3_m_dzN |  |  | FDX_in_HIL_specific_CRadarFL_Obj_3 | 5718 |  | 64 |  | Signed | 0 | 1 | 0 | -65535 | 65535 | [7 empty] | 65535 |  |  | Cloe |  |  |  |  | double
FDX_in_CRadarFL_3_m_valid |  |  | FDX_in_HIL_specific_CRadarFL_Obj_3 | 5718 |  | 64 |  | Unsigned | 0 | 1 | 0 | 0 | 65535 | [7 empty] | 65535 |  |  | Cloe |  |  |  |  | double
FDX_in_CRadarFL_3_m_vxN |  |  | FDX_in_HIL_specific_CRadarFL_Obj_3 | 5718 |  | 64 |  | Signed | 0 | 1 | 0 | -65535 | 65535 | [7 empty] | 65535 |  |  | Cloe |  |  |  |  | double
FDX_in_CRadarFL_3_m_vyN |  |  | FDX_in_HIL_specific_CRadarFL_Obj_3 | 5718 |  | 64 |  | Signed | 0 | 1 | 0 | -65535 | 65535 | [7 empty] | 65535 |  |  | Cloe |  |  |  |  | double
FDX_in_CRadarFL_3_Sensed_Object_Classification |  |  | FDX_in_HIL_specific_CRadarFL_Obj_3 | 5718 |  | 64 |  | Unsigned | 0 | 1 | 0 | 0 | 6 | [7 empty] | 65535 |  |  | Cloe |  |  |  |  | int
FDX_in_CRadarFL_4_m_alpPiYawAngleN |  |  | FDX_in_HIL_specific_CRadarFL_Obj_4 | 5719 |  | 64 |  | Signed | 0 | 1 | 0 | -65535 | 65535 | [7 empty] | 65535 |  |  | Cloe |  |  |  |  | double
FDX_in_CRadarFL_4_m_axN |  |  | FDX_in_HIL_specific_CRadarFL_Obj_4 | 5719 |  | 64 |  | Signed | 0 | 1 | 0 | -65535 | 65535 | [7 empty] | 65535 |  |  | Cloe |  |  |  |  | double
FDX_in_CRadarFL_4_m_ayN |  |  | FDX_in_HIL_specific_CRadarFL_Obj_4 | 5719 |  | 64 |  | Signed | 0 | 1 | 0 | -65535 | 65535 | [7 empty] | 65535 |  |  | Cloe |  |  |  |  | double
FDX_in_CRadarFL_4_m_dLengthN |  |  | FDX_in_HIL_specific_CRadarFL_Obj_4 | 5719 |  | 64 |  | Unsigned | 0 | 1 | 0 | 0 | 65535 | [7 empty] | 65535 |  |  | Cloe |  |  |  |  | double
FDX_in_CRadarFL_4_m_dWidthN |  |  | FDX_in_HIL_specific_CRadarFL_Obj_4 | 5719 |  | 64 |  | Unsigned | 0 | 1 | 0 | 0 | 65535 | [7 empty] | 65535 |  |  | Cloe |  |  |  |  | double
FDX_in_CRadarFL_4_m_dxN |  |  | FDX_in_HIL_specific_CRadarFL_Obj_4 | 5719 |  | 64 |  | Signed | 0 | 1 | 0 | -65535 | 65535 | [7 empty] | 65535 |  |  | Cloe |  |  |  |  | double
FDX_in_CRadarFL_4_m_dyN |  |  | FDX_in_HIL_specific_CRadarFL_Obj_4 | 5719 |  | 64 |  | Signed | 0 | 1 | 0 | -65535 | 65535 | [7 empty] | 65535 |  |  | Cloe |  |  |  |  | double
FDX_in_CRadarFL_4_m_dzN |  |  | FDX_in_HIL_specific_CRadarFL_Obj_4 | 5719 |  | 64 |  | Signed | 0 | 1 | 0 | -65535 | 65535 | [7 empty] | 65535 |  |  | Cloe |  |  |  |  | double
FDX_in_CRadarFL_4_m_valid |  |  | FDX_in_HIL_specific_CRadarFL_Obj_4 | 5719 |  | 64 |  | Unsigned | 0 | 1 | 0 | 0 | 65535 | [7 empty] | 65535 |  |  | Cloe |  |  |  |  | double
FDX_in_CRadarFL_4_m_vxN |  |  | FDX_in_HIL_specific_CRadarFL_Obj_4 | 5719 |  | 64 |  | Signed | 0 | 1 | 0 | -65535 | 65535 | [7 empty] | 65535 |  |  | Cloe |  |  |  |  | double
FDX_in_CRadarFL_4_m_vyN |  |  | FDX_in_HIL_specific_CRadarFL_Obj_4 | 5719 |  | 64 |  | Signed | 0 | 1 | 0 | -65535 | 65535 | [7 empty] | 65535 |  |  | Cloe |  |  |  |  | double
FDX_in_CRadarFL_4_Sensed_Object_Classification |  |  | FDX_in_HIL_specific_CRadarFL_Obj_4 | 5719 |  | 64 |  | Unsigned | 0 | 1 | 0 | 0 | 6 | [7 empty] | 65535 |  |  | Cloe |  |  |  |  | int
FDX_in_CRadarFL_5_m_alpPiYawAngleN |  |  | FDX_in_HIL_specific_CRadarFL_Obj_5 | 5720 |  | 64 |  | Signed | 0 | 1 | 0 | -65535 | 65535 | [7 empty] | 65535 |  |  | Cloe |  |  |  |  | double
FDX_in_CRadarFL_5_m_axN |  |  | FDX_in_HIL_specific_CRadarFL_Obj_5 | 5720 |  | 64 |  | Signed | 0 | 1 | 0 | -65535 | 65535 | [7 empty] | 65535 |  |  | Cloe |  |  |  |  | double
FDX_in_CRadarFL_5_m_ayN |  |  | FDX_in_HIL_specific_CRadarFL_Obj_5 | 5720 |  | 64 |  | Signed | 0 | 1 | 0 | -65535 | 65535 | [7 empty] | 65535 |  |  | Cloe |  |  |  |  | double
FDX_in_CRadarFL_5_m_dLengthN |  |  | FDX_in_HIL_specific_CRadarFL_Obj_5 | 5720 |  | 64 |  | Unsigned | 0 | 1 | 0 | 0 | 65535 | [7 empty] | 65535 |  |  | Cloe |  |  |  |  | double
FDX_in_CRadarFL_5_m_dWidthN |  |  | FDX_in_HIL_specific_CRadarFL_Obj_5 | 5720 |  | 64 |  | Unsigned | 0 | 1 | 0 | 0 | 65535 | [7 empty] | 65535 |  |  | Cloe |  |  |  |  | double
FDX_in_CRadarFL_5_m_dxN |  |  | FDX_in_HIL_specific_CRadarFL_Obj_5 | 5720 |  | 64 |  | Signed | 0 | 1 | 0 | -65535 | 65535 | [7 empty] | 65535 |  |  | Cloe |  |  |  |  | double
FDX_in_CRadarFL_5_m_dyN |  |  | FDX_in_HIL_specific_CRadarFL_Obj_5 | 5720 |  | 64 |  | Signed | 0 | 1 | 0 | -65535 | 65535 | [7 empty] | 65535 |  |  | Cloe |  |  |  |  | double
FDX_in_CRadarFL_5_m_dzN |  |  | FDX_in_HIL_specific_CRadarFL_Obj_5 | 5720 |  | 64 |  | Signed | 0 | 1 | 0 | -65535 | 65535 | [7 empty] | 65535 |  |  | Cloe |  |  |  |  | double
FDX_in_CRadarFL_5_m_valid |  |  | FDX_in_HIL_specific_CRadarFL_Obj_5 | 5720 |  | 64 |  | Unsigned | 0 | 1 | 0 | 0 | 65535 | [7 empty] | 65535 |  |  | Cloe |  |  |  |  | double
FDX_in_CRadarFL_5_m_vxN |  |  | FDX_in_HIL_specific_CRadarFL_Obj_5 | 5720 |  | 64 |  | Signed | 0 | 1 | 0 | -65535 | 65535 | [7 empty] | 65535 |  |  | Cloe |  |  |  |  | double
FDX_in_CRadarFL_5_m_vyN |  |  | FDX_in_HIL_specific_CRadarFL_Obj_5 | 5720 |  | 64 |  | Signed | 0 | 1 | 0 | -65535 | 65535 | [7 empty] | 65535 |  |  | Cloe |  |  |  |  | double
FDX_in_CRadarFL_5_Sensed_Object_Classification |  |  | FDX_in_HIL_specific_CRadarFL_Obj_5 | 5720 |  | 64 |  | Unsigned | 0 | 1 | 0 | 0 | 6 | [7 empty] | 65535 |  |  | Cloe |  |  |  |  | int
FDX_in_CRadarFL_6_m_alpPiYawAngleN |  |  | FDX_in_HIL_specific_CRadarFL_Obj_6 | 5721 |  | 64 |  | Signed | 0 | 1 | 0 | -65535 | 65535 | [7 empty] | 65535 |  |  | Cloe |  |  |  |  | double
FDX_in_CRadarFL_6_m_axN |  |  | FDX_in_HIL_specific_CRadarFL_Obj_6 | 5721 |  | 64 |  | Signed | 0 | 1 | 0 | -65535 | 65535 | [7 empty] | 65535 |  |  | Cloe |  |  |  |  | double
FDX_in_CRadarFL_6_m_ayN |  |  | FDX_in_HIL_specific_CRadarFL_Obj_6 | 5721 |  | 64 |  | Signed | 0 | 1 | 0 | -65535 | 65535 | [7 empty] | 65535 |  |  | Cloe |  |  |  |  | double
FDX_in_CRadarFL_6_m_dLengthN |  |  | FDX_in_HIL_specific_CRadarFL_Obj_6 | 5721 |  | 64 |  | Unsigned | 0 | 1 | 0 | 0 | 65535 | [7 empty] | 65535 |  |  | Cloe |  |  |  |  | double
FDX_in_CRadarFL_6_m_dWidthN |  |  | FDX_in_HIL_specific_CRadarFL_Obj_6 | 5721 |  | 64 |  | Unsigned | 0 | 1 | 0 | 0 | 65535 | [7 empty] | 65535 |  |  | Cloe |  |  |  |  | double
FDX_in_CRadarFL_6_m_dxN |  |  | FDX_in_HIL_specific_CRadarFL_Obj_6 | 5721 |  | 64 |  | Signed | 0 | 1 | 0 | -65535 | 65535 | [7 empty] | 65535 |  |  | Cloe |  |  |  |  | double
FDX_in_CRadarFL_6_m_dyN |  |  | FDX_in_HIL_specific_CRadarFL_Obj_6 | 5721 |  | 64 |  | Signed | 0 | 1 | 0 | -65535 | 65535 | [7 empty] | 65535 |  |  | Cloe |  |  |  |  | double
FDX_in_CRadarFL_6_m_dzN |  |  | FDX_in_HIL_specific_CRadarFL_Obj_6 | 5721 |  | 64 |  | Signed | 0 | 1 | 0 | -65535 | 65535 | [7 empty] | 65535 |  |  | Cloe |  |  |  |  | double
FDX_in_CRadarFL_6_m_valid |  |  | FDX_in_HIL_specific_CRadarFL_Obj_6 | 5721 |  | 64 |  | Unsigned | 0 | 1 | 0 | 0 | 65535 | [7 empty] | 65535 |  |  | Cloe |  |  |  |  | double
FDX_in_CRadarFL_6_m_vxN |  |  | FDX_in_HIL_specific_CRadarFL_Obj_6 | 5721 |  | 64 |  | Signed | 0 | 1 | 0 | -65535 | 65535 | [7 empty] | 65535 |  |  | Cloe |  |  |  |  | double
FDX_in_CRadarFL_6_m_vyN |  |  | FDX_in_HIL_specific_CRadarFL_Obj_6 | 5721 |  | 64 |  | Signed | 0 | 1 | 0 | -65535 | 65535 | [7 empty] | 65535 |  |  | Cloe |  |  |  |  | double
FDX_in_CRadarFL_6_Sensed_Object_Classification |  |  | FDX_in_HIL_specific_CRadarFL_Obj_6 | 5721 |  | 64 |  | Unsigned | 0 | 1 | 0 | 0 | 6 | [7 empty] | 65535 |  |  | Cloe |  |  |  |  | int
FDX_in_CRadarFL_7_m_alpPiYawAngleN |  |  | FDX_in_HIL_specific_CRadarFL_Obj_7 | 5722 |  | 64 |  | Signed | 0 | 1 | 0 | -65535 | 65535 | [7 empty] | 65535 |  |  | Cloe |  |  |  |  | double
FDX_in_CRadarFL_7_m_axN |  |  | FDX_in_HIL_specific_CRadarFL_Obj_7 | 5722 |  | 64 |  | Signed | 0 | 1 | 0 | -65535 | 65535 | [7 empty] | 65535 |  |  | Cloe |  |  |  |  | double
FDX_in_CRadarFL_7_m_ayN |  |  | FDX_in_HIL_specific_CRadarFL_Obj_7 | 5722 |  | 64 |  | Signed | 0 | 1 | 0 | -65535 | 65535 | [7 empty] | 65535 |  |  | Cloe |  |  |  |  | double
FDX_in_CRadarFL_7_m_dLengthN |  |  | FDX_in_HIL_specific_CRadarFL_Obj_7 | 5722 |  | 64 |  | Unsigned | 0 | 1 | 0 | 0 | 65535 | [7 empty] | 65535 |  |  | Cloe |  |  |  |  | double
FDX_in_CRadarFL_7_m_dWidthN |  |  | FDX_in_HIL_specific_CRadarFL_Obj_7 | 5722 |  | 64 |  | Unsigned | 0 | 1 | 0 | 0 | 65535 | [7 empty] | 65535 |  |  | Cloe |  |  |  |  | double
FDX_in_CRadarFL_7_m_dxN |  |  | FDX_in_HIL_specific_CRadarFL_Obj_7 | 5722 |  | 64 |  | Signed | 0 | 1 | 0 | -65535 | 65535 | [7 empty] | 65535 |  |  | Cloe |  |  |  |  | double
FDX_in_CRadarFL_7_m_dyN |  |  | FDX_in_HIL_specific_CRadarFL_Obj_7 | 5722 |  | 64 |  | Signed | 0 | 1 | 0 | -65535 | 65535 | [7 empty] | 65535 |  |  | Cloe |  |  |  |  | double
FDX_in_CRadarFL_7_m_dzN |  |  | FDX_in_HIL_specific_CRadarFL_Obj_7 | 5722 |  | 64 |  | Signed | 0 | 1 | 0 | -65535 | 65535 | [7 empty] | 65535 |  |  | Cloe |  |  |  |  | double
FDX_in_CRadarFL_7_m_valid |  |  | FDX_in_HIL_specific_CRadarFL_Obj_7 | 5722 |  | 64 |  | Unsigned | 0 | 1 | 0 | 0 | 65535 | [7 empty] | 65535 |  |  | Cloe |  |  |  |  | double
FDX_in_CRadarFL_7_m_vxN |  |  | FDX_in_HIL_specific_CRadarFL_Obj_7 | 5722 |  | 64 |  | Signed | 0 | 1 | 0 | -65535 | 65535 | [7 empty] | 65535 |  |  | Cloe |  |  |  |  | double
FDX_in_CRadarFL_7_m_vyN |  |  | FDX_in_HIL_specific_CRadarFL_Obj_7 | 5722 |  | 64 |  | Signed | 0 | 1 | 0 | -65535 | 65535 | [7 empty] | 65535 |  |  | Cloe |  |  |  |  | double
FDX_in_CRadarFL_7_Sensed_Object_Classification |  |  | FDX_in_HIL_specific_CRadarFL_Obj_7 | 5722 |  | 64 |  | Unsigned | 0 | 1 | 0 | 0 | 6 | [7 empty] | 65535 |  |  | Cloe |  |  |  |  | int
FDX_in_CRadarFL_8_m_alpPiYawAngleN |  |  | FDX_in_HIL_specific_CRadarFL_Obj_8 | 5723 |  | 64 |  | Signed | 0 | 1 | 0 | -65535 | 65535 | [7 empty] | 65535 |  |  | Cloe |  |  |  |  | double
FDX_in_CRadarFL_8_m_axN |  |  | FDX_in_HIL_specific_CRadarFL_Obj_8 | 5723 |  | 64 |  | Signed | 0 | 1 | 0 | -65535 | 65535 | [7 empty] | 65535 |  |  | Cloe |  |  |  |  | double
FDX_in_CRadarFL_8_m_ayN |  |  | FDX_in_HIL_specific_CRadarFL_Obj_8 | 5723 |  | 64 |  | Signed | 0 | 1 | 0 | -65535 | 65535 | [7 empty] | 65535 |  |  | Cloe |  |  |  |  | double
FDX_in_CRadarFL_8_m_dLengthN |  |  | FDX_in_HIL_specific_CRadarFL_Obj_8 | 5723 |  | 64 |  | Unsigned | 0 | 1 | 0 | 0 | 65535 | [7 empty] | 65535 |  |  | Cloe |  |  |  |  | double
FDX_in_CRadarFL_8_m_dWidthN |  |  | FDX_in_HIL_specific_CRadarFL_Obj_8 | 5723 |  | 64 |  | Unsigned | 0 | 1 | 0 | 0 | 65535 | [7 empty] | 65535 |  |  | Cloe |  |  |  |  | double
FDX_in_CRadarFL_8_m_dxN |  |  | FDX_in_HIL_specific_CRadarFL_Obj_8 | 5723 |  | 64 |  | Signed | 0 | 1 | 0 | -65535 | 65535 | [7 empty] | 65535 |  |  | Cloe |  |  |  |  | double
FDX_in_CRadarFL_8_m_dyN |  |  | FDX_in_HIL_specific_CRadarFL_Obj_8 | 5723 |  | 64 |  | Signed | 0 | 1 | 0 | -65535 | 65535 | [7 empty] | 65535 |  |  | Cloe |  |  |  |  | double
FDX_in_CRadarFL_8_m_dzN |  |  | FDX_in_HIL_specific_CRadarFL_Obj_8 | 5723 |  | 64 |  | Signed | 0 | 1 | 0 | -65535 | 65535 | [7 empty] | 65535 |  |  | Cloe |  |  |  |  | double
FDX_in_CRadarFL_8_m_valid |  |  | FDX_in_HIL_specific_CRadarFL_Obj_8 | 5723 |  | 64 |  | Unsigned | 0 | 1 | 0 | 0 | 65535 | [7 empty] | 65535 |  |  | Cloe |  |  |  |  | double
FDX_in_CRadarFL_8_m_vxN |  |  | FDX_in_HIL_specific_CRadarFL_Obj_8 | 5723 |  | 64 |  | Signed | 0 | 1 | 0 | -65535 | 65535 | [7 empty] | 65535 |  |  | Cloe |  |  |  |  | double
FDX_in_CRadarFL_8_m_vyN |  |  | FDX_in_HIL_specific_CRadarFL_Obj_8 | 5723 |  | 64 |  | Signed | 0 | 1 | 0 | -65535 | 65535 | [7 empty] | 65535 |  |  | Cloe |  |  |  |  | double
FDX_in_CRadarFL_8_Sensed_Object_Classification |  |  | FDX_in_HIL_specific_CRadarFL_Obj_8 | 5723 |  | 64 |  | Unsigned | 0 | 1 | 0 | 0 | 6 | [7 empty] | 65535 |  |  | Cloe |  |  |  |  | int
FDX_in_CRadarFR_0_m_alpPiYawAngleN |  |  | FDX_in_HIL_specific_CRadarFR_Obj_0 | 5724 |  | 64 |  | Signed | 0 | 1 | 0 | -65535 | 65535 | [7 empty] | 65535 |  |  | Cloe |  |  |  |  | double
FDX_in_CRadarFR_0_m_axN |  |  | FDX_in_HIL_specific_CRadarFR_Obj_0 | 5724 |  | 64 |  | Signed | 0 | 1 | 0 | -65535 | 65535 | [7 empty] | 65535 |  |  | Cloe |  |  |  |  | double
FDX_in_CRadarFR_0_m_ayN |  |  | FDX_in_HIL_specific_CRadarFR_Obj_0 | 5724 |  | 64 |  | Signed | 0 | 1 | 0 | -65535 | 65535 | [7 empty] | 65535 |  |  | Cloe |  |  |  |  | double
FDX_in_CRadarFR_0_m_dLengthN |  |  | FDX_in_HIL_specific_CRadarFR_Obj_0 | 5724 |  | 64 |  | Unsigned | 0 | 1 | 0 | 0 | 65535 | [7 empty] | 65535 |  |  | Cloe |  |  |  |  | double
FDX_in_CRadarFR_0_m_dWidthN |  |  | FDX_in_HIL_specific_CRadarFR_Obj_0 | 5724 |  | 64 |  | Unsigned | 0 | 1 | 0 | 0 | 65535 | [7 empty] | 65535 |  |  | Cloe |  |  |  |  | double
FDX_in_CRadarFR_0_m_dxN |  |  | FDX_in_HIL_specific_CRadarFR_Obj_0 | 5724 |  | 64 |  | Signed | 0 | 1 | 0 | -65535 | 65535 | [7 empty] | 65535 |  |  | Cloe |  |  |  |  | double
FDX_in_CRadarFR_0_m_dyN |  |  | FDX_in_HIL_specific_CRadarFR_Obj_0 | 5724 |  | 64 |  | Signed | 0 | 1 | 0 | -65535 | 65535 | [7 empty] | 65535 |  |  | Cloe |  |  |  |  | double
FDX_in_CRadarFR_0_m_dzN |  |  | FDX_in_HIL_specific_CRadarFR_Obj_0 | 5724 |  | 64 |  | Signed | 0 | 1 | 0 | -65535 | 65535 | [7 empty] | 65535 |  |  | Cloe |  |  |  |  | double
FDX_in_CRadarFR_0_m_valid |  |  | FDX_in_HIL_specific_CRadarFR_Obj_0 | 5724 |  | 64 |  | Unsigned | 0 | 1 | 0 | 0 | 65535 | [7 empty] | 65535 |  |  | Cloe |  |  |  |  | double
FDX_in_CRadarFR_0_m_vxN |  |  | FDX_in_HIL_specific_CRadarFR_Obj_0 | 5724 |  | 64 |  | Signed | 0 | 1 | 0 | -65535 | 65535 | [7 empty] | 65535 |  |  | Cloe |  |  |  |  | double
FDX_in_CRadarFR_0_m_vyN |  |  | FDX_in_HIL_specific_CRadarFR_Obj_0 | 5724 |  | 64 |  | Signed | 0 | 1 | 0 | -65535 | 65535 | [7 empty] | 65535 |  |  | Cloe |  |  |  |  | double
FDX_in_CRadarFR_0_Sensed_Object_Classification |  |  | FDX_in_HIL_specific_CRadarFR_Obj_0 | 5724 |  | 64 |  | Unsigned | 0 | 1 | 0 | 0 | 6 | [7 empty] | 65535 |  |  | Cloe |  |  |  |  | int
FDX_in_CRadarFR_1_m_alpPiYawAngleN |  |  | FDX_in_HIL_specific_CRadarFR_Obj_1 | 5725 |  | 64 |  | Signed | 0 | 1 | 0 | -65535 | 65535 | [7 empty] | 65535 |  |  | Cloe |  |  |  |  | double
FDX_in_CRadarFR_1_m_axN |  |  | FDX_in_HIL_specific_CRadarFR_Obj_1 | 5725 |  | 64 |  | Signed | 0 | 1 | 0 | -65535 | 65535 | [7 empty] | 65535 |  |  | Cloe |  |  |  |  | double
FDX_in_CRadarFR_1_m_ayN |  |  | FDX_in_HIL_specific_CRadarFR_Obj_1 | 5725 |  | 64 |  | Signed | 0 | 1 | 0 | -65535 | 65535 | [7 empty] | 65535 |  |  | Cloe |  |  |  |  | double
FDX_in_CRadarFR_1_m_dLengthN |  |  | FDX_in_HIL_specific_CRadarFR_Obj_1 | 5725 |  | 64 |  | Unsigned | 0 | 1 | 0 | 0 | 65535 | [7 empty] | 65535 |  |  | Cloe |  |  |  |  | double
FDX_in_CRadarFR_1_m_dWidthN |  |  | FDX_in_HIL_specific_CRadarFR_Obj_1 | 5725 |  | 64 |  | Unsigned | 0 | 1 | 0 | 0 | 65535 | [7 empty] | 65535 |  |  | Cloe |  |  |  |  | double
FDX_in_CRadarFR_1_m_dxN |  |  | FDX_in_HIL_specific_CRadarFR_Obj_1 | 5725 |  | 64 |  | Signed | 0 | 1 | 0 | -65535 | 65535 | [7 empty] | 65535 |  |  | Cloe |  |  |  |  | double
FDX_in_CRadarFR_1_m_dyN |  |  | FDX_in_HIL_specific_CRadarFR_Obj_1 | 5725 |  | 64 |  | Signed | 0 | 1 | 0 | -65535 | 65535 | [7 empty] | 65535 |  |  | Cloe |  |  |  |  | double
FDX_in_CRadarFR_1_m_dzN |  |  | FDX_in_HIL_specific_CRadarFR_Obj_1 | 5725 |  | 64 |  | Signed | 0 | 1 | 0 | -65535 | 65535 | [7 empty] | 65535 |  |  | Cloe |  |  |  |  | double
FDX_in_CRadarFR_1_m_valid |  |  | FDX_in_HIL_specific_CRadarFR_Obj_1 | 5725 |  | 64 |  | Unsigned | 0 | 1 | 0 | 0 | 65535 | [7 empty] | 65535 |  |  | Cloe |  |  |  |  | double
FDX_in_CRadarFR_1_m_vxN |  |  | FDX_in_HIL_specific_CRadarFR_Obj_1 | 5725 |  | 64 |  | Signed | 0 | 1 | 0 | -65535 | 65535 | [7 empty] | 65535 |  |  | Cloe |  |  |  |  | double
FDX_in_CRadarFR_1_m_vyN |  |  | FDX_in_HIL_specific_CRadarFR_Obj_1 | 5725 |  | 64 |  | Signed | 0 | 1 | 0 | -65535 | 65535 | [7 empty] | 65535 |  |  | Cloe |  |  |  |  | double
FDX_in_CRadarFR_1_Sensed_Object_Classification |  |  | FDX_in_HIL_specific_CRadarFR_Obj_1 | 5725 |  | 64 |  | Unsigned | 0 | 1 | 0 | 0 | 6 | [7 empty] | 65535 |  |  | Cloe |  |  |  |  | int
FDX_in_CRadarFR_2_m_alpPiYawAngleN |  |  | FDX_in_HIL_specific_CRadarFR_Obj_2 | 5726 |  | 64 |  | Signed | 0 | 1 | 0 | -65535 | 65535 | [7 empty] | 65535 |  |  | Cloe |  |  |  |  | double
FDX_in_CRadarFR_2_m_axN |  |  | FDX_in_HIL_specific_CRadarFR_Obj_2 | 5726 |  | 64 |  | Signed | 0 | 1 | 0 | -65535 | 65535 | [7 empty] | 65535 |  |  | Cloe |  |  |  |  | double
FDX_in_CRadarFR_2_m_ayN |  |  | FDX_in_HIL_specific_CRadarFR_Obj_2 | 5726 |  | 64 |  | Signed | 0 | 1 | 0 | -65535 | 65535 | [7 empty] | 65535 |  |  | Cloe |  |  |  |  | double
FDX_in_CRadarFR_2_m_dLengthN |  |  | FDX_in_HIL_specific_CRadarFR_Obj_2 | 5726 |  | 64 |  | Unsigned | 0 | 1 | 0 | 0 | 65535 | [7 empty] | 65535 |  |  | Cloe |  |  |  |  | double
FDX_in_CRadarFR_2_m_dWidthN |  |  | FDX_in_HIL_specific_CRadarFR_Obj_2 | 5726 |  | 64 |  | Unsigned | 0 | 1 | 0 | 0 | 65535 | [7 empty] | 65535 |  |  | Cloe |  |  |  |  | double
FDX_in_CRadarFR_2_m_dxN |  |  | FDX_in_HIL_specific_CRadarFR_Obj_2 | 5726 |  | 64 |  | Signed | 0 | 1 | 0 | -65535 | 65535 | [7 empty] | 65535 |  |  | Cloe |  |  |  |  | double
FDX_in_CRadarFR_2_m_dyN |  |  | FDX_in_HIL_specific_CRadarFR_Obj_2 | 5726 |  | 64 |  | Signed | 0 | 1 | 0 | -65535 | 65535 | [7 empty] | 65535 |  |  | Cloe |  |  |  |  | double
FDX_in_CRadarFR_2_m_dzN |  |  | FDX_in_HIL_specific_CRadarFR_Obj_2 | 5726 |  | 64 |  | Signed | 0 | 1 | 0 | -65535 | 65535 | [7 empty] | 65535 |  |  | Cloe |  |  |  |  | double
FDX_in_CRadarFR_2_m_valid |  |  | FDX_in_HIL_specific_CRadarFR_Obj_2 | 5726 |  | 64 |  | Unsigned | 0 | 1 | 0 | 0 | 65535 | [7 empty] | 65535 |  |  | Cloe |  |  |  |  | double
FDX_in_CRadarFR_2_m_vxN |  |  | FDX_in_HIL_specific_CRadarFR_Obj_2 | 5726 |  | 64 |  | Signed | 0 | 1 | 0 | -65535 | 65535 | [7 empty] | 65535 |  |  | Cloe |  |  |  |  | double
FDX_in_CRadarFR_2_m_vyN |  |  | FDX_in_HIL_specific_CRadarFR_Obj_2 | 5726 |  | 64 |  | Signed | 0 | 1 | 0 | -65535 | 65535 | [7 empty] | 65535 |  |  | Cloe |  |  |  |  | double
FDX_in_CRadarFR_2_Sensed_Object_Classification |  |  | FDX_in_HIL_specific_CRadarFR_Obj_2 | 5726 |  | 64 |  | Unsigned | 0 | 1 | 0 | 0 | 6 | [7 empty] | 65535 |  |  | Cloe |  |  |  |  | int
FDX_in_CRadarFR_3_m_alpPiYawAngleN |  |  | FDX_in_HIL_specific_CRadarFR_Obj_3 | 5727 |  | 64 |  | Signed | 0 | 1 | 0 | -65535 | 65535 | [7 empty] | 65535 |  |  | Cloe |  |  |  |  | double
FDX_in_CRadarFR_3_m_axN |  |  | FDX_in_HIL_specific_CRadarFR_Obj_3 | 5727 |  | 64 |  | Signed | 0 | 1 | 0 | -65535 | 65535 | [7 empty] | 65535 |  |  | Cloe |  |  |  |  | double
FDX_in_CRadarFR_3_m_ayN |  |  | FDX_in_HIL_specific_CRadarFR_Obj_3 | 5727 |  | 64 |  | Signed | 0 | 1 | 0 | -65535 | 65535 | [7 empty] | 65535 |  |  | Cloe |  |  |  |  | double
FDX_in_CRadarFR_3_m_dLengthN |  |  | FDX_in_HIL_specific_CRadarFR_Obj_3 | 5727 |  | 64 |  | Unsigned | 0 | 1 | 0 | 0 | 65535 | [7 empty] | 65535 |  |  | Cloe |  |  |  |  | double
FDX_in_CRadarFR_3_m_dWidthN |  |  | FDX_in_HIL_specific_CRadarFR_Obj_3 | 5727 |  | 64 |  | Unsigned | 0 | 1 | 0 | 0 | 65535 | [7 empty] | 65535 |  |  | Cloe |  |  |  |  | double
FDX_in_CRadarFR_3_m_dxN |  |  | FDX_in_HIL_specific_CRadarFR_Obj_3 | 5727 |  | 64 |  | Signed | 0 | 1 | 0 | -65535 | 65535 | [7 empty] | 65535 |  |  | Cloe |  |  |  |  | double
FDX_in_CRadarFR_3_m_dyN |  |  | FDX_in_HIL_specific_CRadarFR_Obj_3 | 5727 |  | 64 |  | Signed | 0 | 1 | 0 | -65535 | 65535 | [7 empty] | 65535 |  |  | Cloe |  |  |  |  | double
FDX_in_CRadarFR_3_m_dzN |  |  | FDX_in_HIL_specific_CRadarFR_Obj_3 | 5727 |  | 64 |  | Signed | 0 | 1 | 0 | -65535 | 65535 | [7 empty] | 65535 |  |  | Cloe |  |  |  |  | double
FDX_in_CRadarFR_3_m_valid |  |  | FDX_in_HIL_specific_CRadarFR_Obj_3 | 5727 |  | 64 |  | Unsigned | 0 | 1 | 0 | 0 | 65535 | [7 empty] | 65535 |  |  | Cloe |  |  |  |  | double
FDX_in_CRadarFR_3_m_vxN |  |  | FDX_in_HIL_specific_CRadarFR_Obj_3 | 5727 |  | 64 |  | Signed | 0 | 1 | 0 | -65535 | 65535 | [7 empty] | 65535 |  |  | Cloe |  |  |  |  | double
FDX_in_CRadarFR_3_m_vyN |  |  | FDX_in_HIL_specific_CRadarFR_Obj_3 | 5727 |  | 64 |  | Signed | 0 | 1 | 0 | -65535 | 65535 | [7 empty] | 65535 |  |  | Cloe |  |  |  |  | double
FDX_in_CRadarFR_3_Sensed_Object_Classification |  |  | FDX_in_HIL_specific_CRadarFR_Obj_3 | 5727 |  | 64 |  | Unsigned | 0 | 1 | 0 | 0 | 6 | [7 empty] | 65535 |  |  | Cloe |  |  |  |  | int
FDX_in_CRadarFR_4_m_alpPiYawAngleN |  |  | FDX_in_HIL_specific_CRadarFR_Obj_4 | 5728 |  | 64 |  | Signed | 0 | 1 | 0 | -65535 | 65535 | [7 empty] | 65535 |  |  | Cloe |  |  |  |  | double
FDX_in_CRadarFR_4_m_axN |  |  | FDX_in_HIL_specific_CRadarFR_Obj_4 | 5728 |  | 64 |  | Signed | 0 | 1 | 0 | -65535 | 65535 | [7 empty] | 65535 |  |  | Cloe |  |  |  |  | double
FDX_in_CRadarFR_4_m_ayN |  |  | FDX_in_HIL_specific_CRadarFR_Obj_4 | 5728 |  | 64 |  | Signed | 0 | 1 | 0 | -65535 | 65535 | [7 empty] | 65535 |  |  | Cloe |  |  |  |  | double
FDX_in_CRadarFR_4_m_dLengthN |  |  | FDX_in_HIL_specific_CRadarFR_Obj_4 | 5728 |  | 64 |  | Unsigned | 0 | 1 | 0 | 0 | 65535 | [7 empty] | 65535 |  |  | Cloe |  |  |  |  | double
FDX_in_CRadarFR_4_m_dWidthN |  |  | FDX_in_HIL_specific_CRadarFR_Obj_4 | 5728 |  | 64 |  | Unsigned | 0 | 1 | 0 | 0 | 65535 | [7 empty] | 65535 |  |  | Cloe |  |  |  |  | double
FDX_in_CRadarFR_4_m_dxN |  |  | FDX_in_HIL_specific_CRadarFR_Obj_4 | 5728 |  | 64 |  | Signed | 0 | 1 | 0 | -65535 | 65535 | [7 empty] | 65535 |  |  | Cloe |  |  |  |  | double
FDX_in_CRadarFR_4_m_dyN |  |  | FDX_in_HIL_specific_CRadarFR_Obj_4 | 5728 |  | 64 |  | Signed | 0 | 1 | 0 | -65535 | 65535 | [7 empty] | 65535 |  |  | Cloe |  |  |  |  | double
FDX_in_CRadarFR_4_m_dzN |  |  | FDX_in_HIL_specific_CRadarFR_Obj_4 | 5728 |  | 64 |  | Signed | 0 | 1 | 0 | -65535 | 65535 | [7 empty] | 65535 |  |  | Cloe |  |  |  |  | double
FDX_in_CRadarFR_4_m_valid |  |  | FDX_in_HIL_specific_CRadarFR_Obj_4 | 5728 |  | 64 |  | Unsigned | 0 | 1 | 0 | 0 | 65535 | [7 empty] | 65535 |  |  | Cloe |  |  |  |  | double
FDX_in_CRadarFR_4_m_vxN |  |  | FDX_in_HIL_specific_CRadarFR_Obj_4 | 5728 |  | 64 |  | Signed | 0 | 1 | 0 | -65535 | 65535 | [7 empty] | 65535 |  |  | Cloe |  |  |  |  | double
FDX_in_CRadarFR_4_m_vyN |  |  | FDX_in_HIL_specific_CRadarFR_Obj_4 | 5728 |  | 64 |  | Signed | 0 | 1 | 0 | -65535 | 65535 | [7 empty] | 65535 |  |  | Cloe |  |  |  |  | double
FDX_in_CRadarFR_4_Sensed_Object_Classification |  |  | FDX_in_HIL_specific_CRadarFR_Obj_4 | 5728 |  | 64 |  | Unsigned | 0 | 1 | 0 | 0 | 6 | [7 empty] | 65535 |  |  | Cloe |  |  |  |  | int
FDX_in_CRadarFR_5_m_alpPiYawAngleN |  |  | FDX_in_HIL_specific_CRadarFR_Obj_5 | 5729 |  | 64 |  | Signed | 0 | 1 | 0 | -65535 | 65535 | [7 empty] | 65535 |  |  | Cloe |  |  |  |  | double
FDX_in_CRadarFR_5_m_axN |  |  | FDX_in_HIL_specific_CRadarFR_Obj_5 | 5729 |  | 64 |  | Signed | 0 | 1 | 0 | -65535 | 65535 | [7 empty] | 65535 |  |  | Cloe |  |  |  |  | double
FDX_in_CRadarFR_5_m_ayN |  |  | FDX_in_HIL_specific_CRadarFR_Obj_5 | 5729 |  | 64 |  | Signed | 0 | 1 | 0 | -65535 | 65535 | [7 empty] | 65535 |  |  | Cloe |  |  |  |  | double
FDX_in_CRadarFR_5_m_dLengthN |  |  | FDX_in_HIL_specific_CRadarFR_Obj_5 | 5729 |  | 64 |  | Unsigned | 0 | 1 | 0 | 0 | 65535 | [7 empty] | 65535 |  |  | Cloe |  |  |  |  | double
FDX_in_CRadarFR_5_m_dWidthN |  |  | FDX_in_HIL_specific_CRadarFR_Obj_5 | 5729 |  | 64 |  | Unsigned | 0 | 1 | 0 | 0 | 65535 | [7 empty] | 65535 |  |  | Cloe |  |  |  |  | double
FDX_in_CRadarFR_5_m_dxN |  |  | FDX_in_HIL_specific_CRadarFR_Obj_5 | 5729 |  | 64 |  | Signed | 0 | 1 | 0 | -65535 | 65535 | [7 empty] | 65535 |  |  | Cloe |  |  |  |  | double
FDX_in_CRadarFR_5_m_dyN |  |  | FDX_in_HIL_specific_CRadarFR_Obj_5 | 5729 |  | 64 |  | Signed | 0 | 1 | 0 | -65535 | 65535 | [7 empty] | 65535 |  |  | Cloe |  |  |  |  | double
FDX_in_CRadarFR_5_m_dzN |  |  | FDX_in_HIL_specific_CRadarFR_Obj_5 | 5729 |  | 64 |  | Signed | 0 | 1 | 0 | -65535 | 65535 | [7 empty] | 65535 |  |  | Cloe |  |  |  |  | double
FDX_in_CRadarFR_5_m_valid |  |  | FDX_in_HIL_specific_CRadarFR_Obj_5 | 5729 |  | 64 |  | Unsigned | 0 | 1 | 0 | 0 | 65535 | [7 empty] | 65535 |  |  | Cloe |  |  |  |  | double
FDX_in_CRadarFR_5_m_vxN |  |  | FDX_in_HIL_specific_CRadarFR_Obj_5 | 5729 |  | 64 |  | Signed | 0 | 1 | 0 | -65535 | 65535 | [7 empty] | 65535 |  |  | Cloe |  |  |  |  | double
FDX_in_CRadarFR_5_m_vyN |  |  | FDX_in_HIL_specific_CRadarFR_Obj_5 | 5729 |  | 64 |  | Signed | 0 | 1 | 0 | -65535 | 65535 | [7 empty] | 65535 |  |  | Cloe |  |  |  |  | double
FDX_in_CRadarFR_5_Sensed_Object_Classification |  |  | FDX_in_HIL_specific_CRadarFR_Obj_5 | 5729 |  | 64 |  | Unsigned | 0 | 1 | 0 | 0 | 6 | [7 empty] | 65535 |  |  | Cloe |  |  |  |  | int
FDX_in_CRadarFR_6_m_alpPiYawAngleN |  |  | FDX_in_HIL_specific_CRadarFR_Obj_6 | 5730 |  | 64 |  | Signed | 0 | 1 | 0 | -65535 | 65535 | [7 empty] | 65535 |  |  | Cloe |  |  |  |  | double
FDX_in_CRadarFR_6_m_axN |  |  | FDX_in_HIL_specific_CRadarFR_Obj_6 | 5730 |  | 64 |  | Signed | 0 | 1 | 0 | -65535 | 65535 | [7 empty] | 65535 |  |  | Cloe |  |  |  |  | double
FDX_in_CRadarFR_6_m_ayN |  |  | FDX_in_HIL_specific_CRadarFR_Obj_6 | 5730 |  | 64 |  | Signed | 0 | 1 | 0 | -65535 | 65535 | [7 empty] | 65535 |  |  | Cloe |  |  |  |  | double
FDX_in_CRadarFR_6_m_dLengthN |  |  | FDX_in_HIL_specific_CRadarFR_Obj_6 | 5730 |  | 64 |  | Unsigned | 0 | 1 | 0 | 0 | 65535 | [7 empty] | 65535 |  |  | Cloe |  |  |  |  | double
FDX_in_CRadarFR_6_m_dWidthN |  |  | FDX_in_HIL_specific_CRadarFR_Obj_6 | 5730 |  | 64 |  | Unsigned | 0 | 1 | 0 | 0 | 65535 | [7 empty] | 65535 |  |  | Cloe |  |  |  |  | double
FDX_in_CRadarFR_6_m_dxN |  |  | FDX_in_HIL_specific_CRadarFR_Obj_6 | 5730 |  | 64 |  | Signed | 0 | 1 | 0 | -65535 | 65535 | [7 empty] | 65535 |  |  | Cloe |  |  |  |  | double
FDX_in_CRadarFR_6_m_dyN |  |  | FDX_in_HIL_specific_CRadarFR_Obj_6 | 5730 |  | 64 |  | Signed | 0 | 1 | 0 | -65535 | 65535 | [7 empty] | 65535 |  |  | Cloe |  |  |  |  | double
FDX_in_CRadarFR_6_m_dzN |  |  | FDX_in_HIL_specific_CRadarFR_Obj_6 | 5730 |  | 64 |  | Signed | 0 | 1 | 0 | -65535 | 65535 | [7 empty] | 65535 |  |  | Cloe |  |  |  |  | double
FDX_in_CRadarFR_6_m_valid |  |  | FDX_in_HIL_specific_CRadarFR_Obj_6 | 5730 |  | 64 |  | Unsigned | 0 | 1 | 0 | 0 | 65535 | [7 empty] | 65535 |  |  | Cloe |  |  |  |  | double
FDX_in_CRadarFR_6_m_vxN |  |  | FDX_in_HIL_specific_CRadarFR_Obj_6 | 5730 |  | 64 |  | Signed | 0 | 1 | 0 | -65535 | 65535 | [7 empty] | 65535 |  |  | Cloe |  |  |  |  | double
FDX_in_CRadarFR_6_m_vyN |  |  | FDX_in_HIL_specific_CRadarFR_Obj_6 | 5730 |  | 64 |  | Signed | 0 | 1 | 0 | -65535 | 65535 | [7 empty] | 65535 |  |  | Cloe |  |  |  |  | double
FDX_in_CRadarFR_6_Sensed_Object_Classification |  |  | FDX_in_HIL_specific_CRadarFR_Obj_6 | 5730 |  | 64 |  | Unsigned | 0 | 1 | 0 | 0 | 6 | [7 empty] | 65535 |  |  | Cloe |  |  |  |  | int
FDX_in_CRadarFR_7_m_alpPiYawAngleN |  |  | FDX_in_HIL_specific_CRadarFR_Obj_7 | 5731 |  | 64 |  | Signed | 0 | 1 | 0 | -65535 | 65535 | [7 empty] | 65535 |  |  | Cloe |  |  |  |  | double
FDX_in_CRadarFR_7_m_axN |  |  | FDX_in_HIL_specific_CRadarFR_Obj_7 | 5731 |  | 64 |  | Signed | 0 | 1 | 0 | -65535 | 65535 | [7 empty] | 65535 |  |  | Cloe |  |  |  |  | double
FDX_in_CRadarFR_7_m_ayN |  |  | FDX_in_HIL_specific_CRadarFR_Obj_7 | 5731 |  | 64 |  | Signed | 0 | 1 | 0 | -65535 | 65535 | [7 empty] | 65535 |  |  | Cloe |  |  |  |  | double
FDX_in_CRadarFR_7_m_dLengthN |  |  | FDX_in_HIL_specific_CRadarFR_Obj_7 | 5731 |  | 64 |  | Unsigned | 0 | 1 | 0 | 0 | 65535 | [7 empty] | 65535 |  |  | Cloe |  |  |  |  | double
FDX_in_CRadarFR_7_m_dWidthN |  |  | FDX_in_HIL_specific_CRadarFR_Obj_7 | 5731 |  | 64 |  | Unsigned | 0 | 1 | 0 | 0 | 65535 | [7 empty] | 65535 |  |  | Cloe |  |  |  |  | double
FDX_in_CRadarFR_7_m_dxN |  |  | FDX_in_HIL_specific_CRadarFR_Obj_7 | 5731 |  | 64 |  | Signed | 0 | 1 | 0 | -65535 | 65535 | [7 empty] | 65535 |  |  | Cloe |  |  |  |  | double
FDX_in_CRadarFR_7_m_dyN |  |  | FDX_in_HIL_specific_CRadarFR_Obj_7 | 5731 |  | 64 |  | Signed | 0 | 1 | 0 | -65535 | 65535 | [7 empty] | 65535 |  |  | Cloe |  |  |  |  | double
FDX_in_CRadarFR_7_m_dzN |  |  | FDX_in_HIL_specific_CRadarFR_Obj_7 | 5731 |  | 64 |  | Signed | 0 | 1 | 0 | -65535 | 65535 | [7 empty] | 65535 |  |  | Cloe |  |  |  |  | double
FDX_in_CRadarFR_7_m_valid |  |  | FDX_in_HIL_specific_CRadarFR_Obj_7 | 5731 |  | 64 |  | Unsigned | 0 | 1 | 0 | 0 | 65535 | [7 empty] | 65535 |  |  | Cloe |  |  |  |  | double
FDX_in_CRadarFR_7_m_vxN |  |  | FDX_in_HIL_specific_CRadarFR_Obj_7 | 5731 |  | 64 |  | Signed | 0 | 1 | 0 | -65535 | 65535 | [7 empty] | 65535 |  |  | Cloe |  |  |  |  | double
FDX_in_CRadarFR_7_m_vyN |  |  | FDX_in_HIL_specific_CRadarFR_Obj_7 | 5731 |  | 64 |  | Signed | 0 | 1 | 0 | -65535 | 65535 | [7 empty] | 65535 |  |  | Cloe |  |  |  |  | double
FDX_in_CRadarFR_7_Sensed_Object_Classification |  |  | FDX_in_HIL_specific_CRadarFR_Obj_7 | 5731 |  | 64 |  | Unsigned | 0 | 1 | 0 | 0 | 6 | [7 empty] | 65535 |  |  | Cloe |  |  |  |  | int
FDX_in_CRadarFR_8_m_alpPiYawAngleN |  |  | FDX_in_HIL_specific_CRadarFR_Obj_8 | 5732 |  | 64 |  | Signed | 0 | 1 | 0 | -65535 | 65535 | [7 empty] | 65535 |  |  | Cloe |  |  |  |  | double
FDX_in_CRadarFR_8_m_axN |  |  | FDX_in_HIL_specific_CRadarFR_Obj_8 | 5732 |  | 64 |  | Signed | 0 | 1 | 0 | -65535 | 65535 | [7 empty] | 65535 |  |  | Cloe |  |  |  |  | double
FDX_in_CRadarFR_8_m_ayN |  |  | FDX_in_HIL_specific_CRadarFR_Obj_8 | 5732 |  | 64 |  | Signed | 0 | 1 | 0 | -65535 | 65535 | [7 empty] | 65535 |  |  | Cloe |  |  |  |  | double
FDX_in_CRadarFR_8_m_dLengthN |  |  | FDX_in_HIL_specific_CRadarFR_Obj_8 | 5732 |  | 64 |  | Unsigned | 0 | 1 | 0 | 0 | 65535 | [7 empty] | 65535 |  |  | Cloe |  |  |  |  | double
FDX_in_CRadarFR_8_m_dWidthN |  |  | FDX_in_HIL_specific_CRadarFR_Obj_8 | 5732 |  | 64 |  | Unsigned | 0 | 1 | 0 | 0 | 65535 | [7 empty] | 65535 |  |  | Cloe |  |  |  |  | double
FDX_in_CRadarFR_8_m_dxN |  |  | FDX_in_HIL_specific_CRadarFR_Obj_8 | 5732 |  | 64 |  | Signed | 0 | 1 | 0 | -65535 | 65535 | [7 empty] | 65535 |  |  | Cloe |  |  |  |  | double
FDX_in_CRadarFR_8_m_dyN |  |  | FDX_in_HIL_specific_CRadarFR_Obj_8 | 5732 |  | 64 |  | Signed | 0 | 1 | 0 | -65535 | 65535 | [7 empty] | 65535 |  |  | Cloe |  |  |  |  | double
FDX_in_CRadarFR_8_m_dzN |  |  | FDX_in_HIL_specific_CRadarFR_Obj_8 | 5732 |  | 64 |  | Signed | 0 | 1 | 0 | -65535 | 65535 | [7 empty] | 65535 |  |  | Cloe |  |  |  |  | double
FDX_in_CRadarFR_8_m_valid |  |  | FDX_in_HIL_specific_CRadarFR_Obj_8 | 5732 |  | 64 |  | Unsigned | 0 | 1 | 0 | 0 | 65535 | [7 empty] | 65535 |  |  | Cloe |  |  |  |  | double
FDX_in_CRadarFR_8_m_vxN |  |  | FDX_in_HIL_specific_CRadarFR_Obj_8 | 5732 |  | 64 |  | Signed | 0 | 1 | 0 | -65535 | 65535 | [7 empty] | 65535 |  |  | Cloe |  |  |  |  | double
FDX_in_CRadarFR_8_m_vyN |  |  | FDX_in_HIL_specific_CRadarFR_Obj_8 | 5732 |  | 64 |  | Signed | 0 | 1 | 0 | -65535 | 65535 | [7 empty] | 65535 |  |  | Cloe |  |  |  |  | double
FDX_in_CRadarFR_8_Sensed_Object_Classification |  |  | FDX_in_HIL_specific_CRadarFR_Obj_8 | 5732 |  | 64 |  | Unsigned | 0 | 1 | 0 | 0 | 6 | [7 empty] | 65535 |  |  | Cloe |  |  |  |  | int
FDX_in_CRadarRL_0_m_alpPiYawAngleN |  |  | FDX_in_HIL_specific_CRadarRL_Obj_0 | 5733 |  | 64 |  | Signed | 0 | 1 | 0 | -65535 | 65535 | [7 empty] | 65535 |  |  | Cloe |  |  |  |  | double
FDX_in_CRadarRL_0_m_axN |  |  | FDX_in_HIL_specific_CRadarRL_Obj_0 | 5733 |  | 64 |  | Signed | 0 | 1 | 0 | -65535 | 65535 | [7 empty] | 65535 |  |  | Cloe |  |  |  |  | double
FDX_in_CRadarRL_0_m_ayN |  |  | FDX_in_HIL_specific_CRadarRL_Obj_0 | 5733 |  | 64 |  | Signed | 0 | 1 | 0 | -65535 | 65535 | [7 empty] | 65535 |  |  | Cloe |  |  |  |  | double
FDX_in_CRadarRL_0_m_dLengthN |  |  | FDX_in_HIL_specific_CRadarRL_Obj_0 | 5733 |  | 64 |  | Unsigned | 0 | 1 | 0 | 0 | 65535 | [7 empty] | 65535 |  |  | Cloe |  |  |  |  | double
FDX_in_CRadarRL_0_m_dWidthN |  |  | FDX_in_HIL_specific_CRadarRL_Obj_0 | 5733 |  | 64 |  | Unsigned | 0 | 1 | 0 | 0 | 65535 | [7 empty] | 65535 |  |  | Cloe |  |  |  |  | double
FDX_in_CRadarRL_0_m_dxN |  |  | FDX_in_HIL_specific_CRadarRL_Obj_0 | 5733 |  | 64 |  | Signed | 0 | 1 | 0 | -65535 | 65535 | [7 empty] | 65535 |  |  | Cloe |  |  |  |  | double
FDX_in_CRadarRL_0_m_dyN |  |  | FDX_in_HIL_specific_CRadarRL_Obj_0 | 5733 |  | 64 |  | Signed | 0 | 1 | 0 | -65535 | 65535 | [7 empty] | 65535 |  |  | Cloe |  |  |  |  | double
FDX_in_CRadarRL_0_m_dzN |  |  | FDX_in_HIL_specific_CRadarRL_Obj_0 | 5733 |  | 64 |  | Signed | 0 | 1 | 0 | -65535 | 65535 | [7 empty] | 65535 |  |  | Cloe |  |  |  |  | double
FDX_in_CRadarRL_0_m_valid |  |  | FDX_in_HIL_specific_CRadarRL_Obj_0 | 5733 |  | 64 |  | Unsigned | 0 | 1 | 0 | 0 | 65535 | [7 empty] | 65535 |  |  | Cloe |  |  |  |  | double
FDX_in_CRadarRL_0_m_vxN |  |  | FDX_in_HIL_specific_CRadarRL_Obj_0 | 5733 |  | 64 |  | Signed | 0 | 1 | 0 | -65535 | 65535 | [7 empty] | 65535 |  |  | Cloe |  |  |  |  | double
FDX_in_CRadarRL_0_m_vyN |  |  | FDX_in_HIL_specific_CRadarRL_Obj_0 | 5733 |  | 64 |  | Signed | 0 | 1 | 0 | -65535 | 65535 | [7 empty] | 65535 |  |  | Cloe |  |  |  |  | double
FDX_in_CRadarRL_0_Sensed_Object_Classification |  |  | FDX_in_HIL_specific_CRadarRL_Obj_0 | 5733 |  | 64 |  | Unsigned | 0 | 1 | 0 | 0 | 6 | [7 empty] | 65535 |  |  | Cloe |  |  |  |  | int
FDX_in_CRadarRL_1_m_alpPiYawAngleN |  |  | FDX_in_HIL_specific_CRadarRL_Obj_1 | 5734 |  | 64 |  | Signed | 0 | 1 | 0 | -65535 | 65535 | [7 empty] | 65535 |  |  | Cloe |  |  |  |  | double
FDX_in_CRadarRL_1_m_axN |  |  | FDX_in_HIL_specific_CRadarRL_Obj_1 | 5734 |  | 64 |  | Signed | 0 | 1 | 0 | -65535 | 65535 | [7 empty] | 65535 |  |  | Cloe |  |  |  |  | double
FDX_in_CRadarRL_1_m_ayN |  |  | FDX_in_HIL_specific_CRadarRL_Obj_1 | 5734 |  | 64 |  | Signed | 0 | 1 | 0 | -65535 | 65535 | [7 empty] | 65535 |  |  | Cloe |  |  |  |  | double
FDX_in_CRadarRL_1_m_dLengthN |  |  | FDX_in_HIL_specific_CRadarRL_Obj_1 | 5734 |  | 64 |  | Unsigned | 0 | 1 | 0 | 0 | 65535 | [7 empty] | 65535 |  |  | Cloe |  |  |  |  | double
FDX_in_CRadarRL_1_m_dWidthN |  |  | FDX_in_HIL_specific_CRadarRL_Obj_1 | 5734 |  | 64 |  | Unsigned | 0 | 1 | 0 | 0 | 65535 | [7 empty] | 65535 |  |  | Cloe |  |  |  |  | double
FDX_in_CRadarRL_1_m_dxN |  |  | FDX_in_HIL_specific_CRadarRL_Obj_1 | 5734 |  | 64 |  | Signed | 0 | 1 | 0 | -65535 | 65535 | [7 empty] | 65535 |  |  | Cloe |  |  |  |  | double
FDX_in_CRadarRL_1_m_dyN |  |  | FDX_in_HIL_specific_CRadarRL_Obj_1 | 5734 |  | 64 |  | Signed | 0 | 1 | 0 | -65535 | 65535 | [7 empty] | 65535 |  |  | Cloe |  |  |  |  | double
FDX_in_CRadarRL_1_m_dzN |  |  | FDX_in_HIL_specific_CRadarRL_Obj_1 | 5734 |  | 64 |  | Signed | 0 | 1 | 0 | -65535 | 65535 | [7 empty] | 65535 |  |  | Cloe |  |  |  |  | double
FDX_in_CRadarRL_1_m_valid |  |  | FDX_in_HIL_specific_CRadarRL_Obj_1 | 5734 |  | 64 |  | Unsigned | 0 | 1 | 0 | 0 | 65535 | [7 empty] | 65535 |  |  | Cloe |  |  |  |  | double
FDX_in_CRadarRL_1_m_vxN |  |  | FDX_in_HIL_specific_CRadarRL_Obj_1 | 5734 |  | 64 |  | Signed | 0 | 1 | 0 | -65535 | 65535 | [7 empty] | 65535 |  |  | Cloe |  |  |  |  | double
FDX_in_CRadarRL_1_m_vyN |  |  | FDX_in_HIL_specific_CRadarRL_Obj_1 | 5734 |  | 64 |  | Signed | 0 | 1 | 0 | -65535 | 65535 | [7 empty] | 65535 |  |  | Cloe |  |  |  |  | double
FDX_in_CRadarRL_1_Sensed_Object_Classification |  |  | FDX_in_HIL_specific_CRadarRL_Obj_1 | 5734 |  | 64 |  | Unsigned | 0 | 1 | 0 | 0 | 6 | [7 empty] | 65535 |  |  | Cloe |  |  |  |  | int
FDX_in_CRadarRL_2_m_alpPiYawAngleN |  |  | FDX_in_HIL_specific_CRadarRL_Obj_2 | 5735 |  | 64 |  | Signed | 0 | 1 | 0 | -65535 | 65535 | [7 empty] | 65535 |  |  | Cloe |  |  |  |  | double
FDX_in_CRadarRL_2_m_axN |  |  | FDX_in_HIL_specific_CRadarRL_Obj_2 | 5735 |  | 64 |  | Signed | 0 | 1 | 0 | -65535 | 65535 | [7 empty] | 65535 |  |  | Cloe |  |  |  |  | double
FDX_in_CRadarRL_2_m_ayN |  |  | FDX_in_HIL_specific_CRadarRL_Obj_2 | 5735 |  | 64 |  | Signed | 0 | 1 | 0 | -65535 | 65535 | [7 empty] | 65535 |  |  | Cloe |  |  |  |  | double
FDX_in_CRadarRL_2_m_dLengthN |  |  | FDX_in_HIL_specific_CRadarRL_Obj_2 | 5735 |  | 64 |  | Unsigned | 0 | 1 | 0 | 0 | 65535 | [7 empty] | 65535 |  |  | Cloe |  |  |  |  | double
FDX_in_CRadarRL_2_m_dWidthN |  |  | FDX_in_HIL_specific_CRadarRL_Obj_2 | 5735 |  | 64 |  | Unsigned | 0 | 1 | 0 | 0 | 65535 | [7 empty] | 65535 |  |  | Cloe |  |  |  |  | double
FDX_in_CRadarRL_2_m_dxN |  |  | FDX_in_HIL_specific_CRadarRL_Obj_2 | 5735 |  | 64 |  | Signed | 0 | 1 | 0 | -65535 | 65535 | [7 empty] | 65535 |  |  | Cloe |  |  |  |  | double
FDX_in_CRadarRL_2_m_dyN |  |  | FDX_in_HIL_specific_CRadarRL_Obj_2 | 5735 |  | 64 |  | Signed | 0 | 1 | 0 | -65535 | 65535 | [7 empty] | 65535 |  |  | Cloe |  |  |  |  | double
FDX_in_CRadarRL_2_m_dzN |  |  | FDX_in_HIL_specific_CRadarRL_Obj_2 | 5735 |  | 64 |  | Signed | 0 | 1 | 0 | -65535 | 65535 | [7 empty] | 65535 |  |  | Cloe |  |  |  |  | double
FDX_in_CRadarRL_2_m_valid |  |  | FDX_in_HIL_specific_CRadarRL_Obj_2 | 5735 |  | 64 |  | Unsigned | 0 | 1 | 0 | 0 | 65535 | [7 empty] | 65535 |  |  | Cloe |  |  |  |  | double
FDX_in_CRadarRL_2_m_vxN |  |  | FDX_in_HIL_specific_CRadarRL_Obj_2 | 5735 |  | 64 |  | Signed | 0 | 1 | 0 | -65535 | 65535 | [7 empty] | 65535 |  |  | Cloe |  |  |  |  | double
FDX_in_CRadarRL_2_m_vyN |  |  | FDX_in_HIL_specific_CRadarRL_Obj_2 | 5735 |  | 64 |  | Signed | 0 | 1 | 0 | -65535 | 65535 | [7 empty] | 65535 |  |  | Cloe |  |  |  |  | double
FDX_in_CRadarRL_2_Sensed_Object_Classification |  |  | FDX_in_HIL_specific_CRadarRL_Obj_2 | 5735 |  | 64 |  | Unsigned | 0 | 1 | 0 | 0 | 6 | [7 empty] | 65535 |  |  | Cloe |  |  |  |  | int
FDX_in_CRadarRL_3_m_alpPiYawAngleN |  |  | FDX_in_HIL_specific_CRadarRL_Obj_3 | 5736 |  | 64 |  | Signed | 0 | 1 | 0 | -65535 | 65535 | [7 empty] | 65535 |  |  | Cloe |  |  |  |  | double
FDX_in_CRadarRL_3_m_axN |  |  | FDX_in_HIL_specific_CRadarRL_Obj_3 | 5736 |  | 64 |  | Signed | 0 | 1 | 0 | -65535 | 65535 | [7 empty] | 65535 |  |  | Cloe |  |  |  |  | double
FDX_in_CRadarRL_3_m_ayN |  |  | FDX_in_HIL_specific_CRadarRL_Obj_3 | 5736 |  | 64 |  | Signed | 0 | 1 | 0 | -65535 | 65535 | [7 empty] | 65535 |  |  | Cloe |  |  |  |  | double
FDX_in_CRadarRL_3_m_dLengthN |  |  | FDX_in_HIL_specific_CRadarRL_Obj_3 | 5736 |  | 64 |  | Unsigned | 0 | 1 | 0 | 0 | 65535 | [7 empty] | 65535 |  |  | Cloe |  |  |  |  | double
FDX_in_CRadarRL_3_m_dWidthN |  |  | FDX_in_HIL_specific_CRadarRL_Obj_3 | 5736 |  | 64 |  | Unsigned | 0 | 1 | 0 | 0 | 65535 | [7 empty] | 65535 |  |  | Cloe |  |  |  |  | double
FDX_in_CRadarRL_3_m_dxN |  |  | FDX_in_HIL_specific_CRadarRL_Obj_3 | 5736 |  | 64 |  | Signed | 0 | 1 | 0 | -65535 | 65535 | [7 empty] | 65535 |  |  | Cloe |  |  |  |  | double
FDX_in_CRadarRL_3_m_dyN |  |  | FDX_in_HIL_specific_CRadarRL_Obj_3 | 5736 |  | 64 |  | Signed | 0 | 1 | 0 | -65535 | 65535 | [7 empty] | 65535 |  |  | Cloe |  |  |  |  | double
FDX_in_CRadarRL_3_m_dzN |  |  | FDX_in_HIL_specific_CRadarRL_Obj_3 | 5736 |  | 64 |  | Signed | 0 | 1 | 0 | -65535 | 65535 | [7 empty] | 65535 |  |  | Cloe |  |  |  |  | double
FDX_in_CRadarRL_3_m_valid |  |  | FDX_in_HIL_specific_CRadarRL_Obj_3 | 5736 |  | 64 |  | Unsigned | 0 | 1 | 0 | 0 | 65535 | [7 empty] | 65535 |  |  | Cloe |  |  |  |  | double
FDX_in_CRadarRL_3_m_vxN |  |  | FDX_in_HIL_specific_CRadarRL_Obj_3 | 5736 |  | 64 |  | Signed | 0 | 1 | 0 | -65535 | 65535 | [7 empty] | 65535 |  |  | Cloe |  |  |  |  | double
FDX_in_CRadarRL_3_m_vyN |  |  | FDX_in_HIL_specific_CRadarRL_Obj_3 | 5736 |  | 64 |  | Signed | 0 | 1 | 0 | -65535 | 65535 | [7 empty] | 65535 |  |  | Cloe |  |  |  |  | double
FDX_in_CRadarRL_3_Sensed_Object_Classification |  |  | FDX_in_HIL_specific_CRadarRL_Obj_3 | 5736 |  | 64 |  | Unsigned | 0 | 1 | 0 | 0 | 6 | [7 empty] | 65535 |  |  | Cloe |  |  |  |  | int
FDX_in_CRadarRL_4_m_alpPiYawAngleN |  |  | FDX_in_HIL_specific_CRadarRL_Obj_4 | 5737 |  | 64 |  | Signed | 0 | 1 | 0 | -65535 | 65535 | [7 empty] | 65535 |  |  | Cloe |  |  |  |  | double
FDX_in_CRadarRL_4_m_axN |  |  | FDX_in_HIL_specific_CRadarRL_Obj_4 | 5737 |  | 64 |  | Signed | 0 | 1 | 0 | -65535 | 65535 | [7 empty] | 65535 |  |  | Cloe |  |  |  |  | double
FDX_in_CRadarRL_4_m_ayN |  |  | FDX_in_HIL_specific_CRadarRL_Obj_4 | 5737 |  | 64 |  | Signed | 0 | 1 | 0 | -65535 | 65535 | [7 empty] | 65535 |  |  | Cloe |  |  |  |  | double
FDX_in_CRadarRL_4_m_dLengthN |  |  | FDX_in_HIL_specific_CRadarRL_Obj_4 | 5737 |  | 64 |  | Unsigned | 0 | 1 | 0 | 0 | 65535 | [7 empty] | 65535 |  |  | Cloe |  |  |  |  | double
FDX_in_CRadarRL_4_m_dWidthN |  |  | FDX_in_HIL_specific_CRadarRL_Obj_4 | 5737 |  | 64 |  | Unsigned | 0 | 1 | 0 | 0 | 65535 | [7 empty] | 65535 |  |  | Cloe |  |  |  |  | double
FDX_in_CRadarRL_4_m_dxN |  |  | FDX_in_HIL_specific_CRadarRL_Obj_4 | 5737 |  | 64 |  | Signed | 0 | 1 | 0 | -65535 | 65535 | [7 empty] | 65535 |  |  | Cloe |  |  |  |  | double
FDX_in_CRadarRL_4_m_dyN |  |  | FDX_in_HIL_specific_CRadarRL_Obj_4 | 5737 |  | 64 |  | Signed | 0 | 1 | 0 | -65535 | 65535 | [7 empty] | 65535 |  |  | Cloe |  |  |  |  | double
FDX_in_CRadarRL_4_m_dzN |  |  | FDX_in_HIL_specific_CRadarRL_Obj_4 | 5737 |  | 64 |  | Signed | 0 | 1 | 0 | -65535 | 65535 | [7 empty] | 65535 |  |  | Cloe |  |  |  |  | double
FDX_in_CRadarRL_4_m_valid |  |  | FDX_in_HIL_specific_CRadarRL_Obj_4 | 5737 |  | 64 |  | Unsigned | 0 | 1 | 0 | 0 | 65535 | [7 empty] | 65535 |  |  | Cloe |  |  |  |  | double
FDX_in_CRadarRL_4_m_vxN |  |  | FDX_in_HIL_specific_CRadarRL_Obj_4 | 5737 |  | 64 |  | Signed | 0 | 1 | 0 | -65535 | 65535 | [7 empty] | 65535 |  |  | Cloe |  |  |  |  | double
FDX_in_CRadarRL_4_m_vyN |  |  | FDX_in_HIL_specific_CRadarRL_Obj_4 | 5737 |  | 64 |  | Signed | 0 | 1 | 0 | -65535 | 65535 | [7 empty] | 65535 |  |  | Cloe |  |  |  |  | double
FDX_in_CRadarRL_4_Sensed_Object_Classification |  |  | FDX_in_HIL_specific_CRadarRL_Obj_4 | 5737 |  | 64 |  | Unsigned | 0 | 1 | 0 | 0 | 6 | [7 empty] | 65535 |  |  | Cloe |  |  |  |  | int
FDX_in_CRadarRL_5_m_alpPiYawAngleN |  |  | FDX_in_HIL_specific_CRadarRL_Obj_5 | 5738 |  | 64 |  | Signed | 0 | 1 | 0 | -65535 | 65535 | [7 empty] | 65535 |  |  | Cloe |  |  |  |  | double
FDX_in_CRadarRL_5_m_axN |  |  | FDX_in_HIL_specific_CRadarRL_Obj_5 | 5738 |  | 64 |  | Signed | 0 | 1 | 0 | -65535 | 65535 | [7 empty] | 65535 |  |  | Cloe |  |  |  |  | double
FDX_in_CRadarRL_5_m_ayN |  |  | FDX_in_HIL_specific_CRadarRL_Obj_5 | 5738 |  | 64 |  | Signed | 0 | 1 | 0 | -65535 | 65535 | [7 empty] | 65535 |  |  | Cloe |  |  |  |  | double
FDX_in_CRadarRL_5_m_dLengthN |  |  | FDX_in_HIL_specific_CRadarRL_Obj_5 | 5738 |  | 64 |  | Unsigned | 0 | 1 | 0 | 0 | 65535 | [7 empty] | 65535 |  |  | Cloe |  |  |  |  | double
FDX_in_CRadarRL_5_m_dWidthN |  |  | FDX_in_HIL_specific_CRadarRL_Obj_5 | 5738 |  | 64 |  | Unsigned | 0 | 1 | 0 | 0 | 65535 | [7 empty] | 65535 |  |  | Cloe |  |  |  |  | double
FDX_in_CRadarRL_5_m_dxN |  |  | FDX_in_HIL_specific_CRadarRL_Obj_5 | 5738 |  | 64 |  | Signed | 0 | 1 | 0 | -65535 | 65535 | [7 empty] | 65535 |  |  | Cloe |  |  |  |  | double
FDX_in_CRadarRL_5_m_dyN |  |  | FDX_in_HIL_specific_CRadarRL_Obj_5 | 5738 |  | 64 |  | Signed | 0 | 1 | 0 | -65535 | 65535 | [7 empty] | 65535 |  |  | Cloe |  |  |  |  | double
FDX_in_CRadarRL_5_m_dzN |  |  | FDX_in_HIL_specific_CRadarRL_Obj_5 | 5738 |  | 64 |  | Signed | 0 | 1 | 0 | -65535 | 65535 | [7 empty] | 65535 |  |  | Cloe |  |  |  |  | double
FDX_in_CRadarRL_5_m_valid |  |  | FDX_in_HIL_specific_CRadarRL_Obj_5 | 5738 |  | 64 |  | Unsigned | 0 | 1 | 0 | 0 | 65535 | [7 empty] | 65535 |  |  | Cloe |  |  |  |  | double
FDX_in_CRadarRL_5_m_vxN |  |  | FDX_in_HIL_specific_CRadarRL_Obj_5 | 5738 |  | 64 |  | Signed | 0 | 1 | 0 | -65535 | 65535 | [7 empty] | 65535 |  |  | Cloe |  |  |  |  | double
FDX_in_CRadarRL_5_m_vyN |  |  | FDX_in_HIL_specific_CRadarRL_Obj_5 | 5738 |  | 64 |  | Signed | 0 | 1 | 0 | -65535 | 65535 | [7 empty] | 65535 |  |  | Cloe |  |  |  |  | double
FDX_in_CRadarRL_5_Sensed_Object_Classification |  |  | FDX_in_HIL_specific_CRadarRL_Obj_5 | 5738 |  | 64 |  | Unsigned | 0 | 1 | 0 | 0 | 6 | [7 empty] | 65535 |  |  | Cloe |  |  |  |  | int
FDX_in_CRadarRL_6_m_alpPiYawAngleN |  |  | FDX_in_HIL_specific_CRadarRL_Obj_6 | 5739 |  | 64 |  | Signed | 0 | 1 | 0 | -65535 | 65535 | [7 empty] | 65535 |  |  | Cloe |  |  |  |  | double
FDX_in_CRadarRL_6_m_axN |  |  | FDX_in_HIL_specific_CRadarRL_Obj_6 | 5739 |  | 64 |  | Signed | 0 | 1 | 0 | -65535 | 65535 | [7 empty] | 65535 |  |  | Cloe |  |  |  |  | double
FDX_in_CRadarRL_6_m_ayN |  |  | FDX_in_HIL_specific_CRadarRL_Obj_6 | 5739 |  | 64 |  | Signed | 0 | 1 | 0 | -65535 | 65535 | [7 empty] | 65535 |  |  | Cloe |  |  |  |  | double
FDX_in_CRadarRL_6_m_dLengthN |  |  | FDX_in_HIL_specific_CRadarRL_Obj_6 | 5739 |  | 64 |  | Unsigned | 0 | 1 | 0 | 0 | 65535 | [7 empty] | 65535 |  |  | Cloe |  |  |  |  | double
FDX_in_CRadarRL_6_m_dWidthN |  |  | FDX_in_HIL_specific_CRadarRL_Obj_6 | 5739 |  | 64 |  | Unsigned | 0 | 1 | 0 | 0 | 65535 | [7 empty] | 65535 |  |  | Cloe |  |  |  |  | double
FDX_in_CRadarRL_6_m_dxN |  |  | FDX_in_HIL_specific_CRadarRL_Obj_6 | 5739 |  | 64 |  | Signed | 0 | 1 | 0 | -65535 | 65535 | [7 empty] | 65535 |  |  | Cloe |  |  |  |  | double
FDX_in_CRadarRL_6_m_dyN |  |  | FDX_in_HIL_specific_CRadarRL_Obj_6 | 5739 |  | 64 |  | Signed | 0 | 1 | 0 | -65535 | 65535 | [7 empty] | 65535 |  |  | Cloe |  |  |  |  | double
FDX_in_CRadarRL_6_m_dzN |  |  | FDX_in_HIL_specific_CRadarRL_Obj_6 | 5739 |  | 64 |  | Signed | 0 | 1 | 0 | -65535 | 65535 | [7 empty] | 65535 |  |  | Cloe |  |  |  |  | double
FDX_in_CRadarRL_6_m_valid |  |  | FDX_in_HIL_specific_CRadarRL_Obj_6 | 5739 |  | 64 |  | Unsigned | 0 | 1 | 0 | 0 | 65535 | [7 empty] | 65535 |  |  | Cloe |  |  |  |  | double
FDX_in_CRadarRL_6_m_vxN |  |  | FDX_in_HIL_specific_CRadarRL_Obj_6 | 5739 |  | 64 |  | Signed | 0 | 1 | 0 | -65535 | 65535 | [7 empty] | 65535 |  |  | Cloe |  |  |  |  | double
FDX_in_CRadarRL_6_m_vyN |  |  | FDX_in_HIL_specific_CRadarRL_Obj_6 | 5739 |  | 64 |  | Signed | 0 | 1 | 0 | -65535 | 65535 | [7 empty] | 65535 |  |  | Cloe |  |  |  |  | double
FDX_in_CRadarRL_6_Sensed_Object_Classification |  |  | FDX_in_HIL_specific_CRadarRL_Obj_6 | 5739 |  | 64 |  | Unsigned | 0 | 1 | 0 | 0 | 6 | [7 empty] | 65535 |  |  | Cloe |  |  |  |  | int
FDX_in_CRadarRL_7_m_alpPiYawAngleN |  |  | FDX_in_HIL_specific_CRadarRL_Obj_7 | 5740 |  | 64 |  | Signed | 0 | 1 | 0 | -65535 | 65535 | [7 empty] | 65535 |  |  | Cloe |  |  |  |  | double
FDX_in_CRadarRL_7_m_axN |  |  | FDX_in_HIL_specific_CRadarRL_Obj_7 | 5740 |  | 64 |  | Signed | 0 | 1 | 0 | -65535 | 65535 | [7 empty] | 65535 |  |  | Cloe |  |  |  |  | double
FDX_in_CRadarRL_7_m_ayN |  |  | FDX_in_HIL_specific_CRadarRL_Obj_7 | 5740 |  | 64 |  | Signed | 0 | 1 | 0 | -65535 | 65535 | [7 empty] | 65535 |  |  | Cloe |  |  |  |  | double
FDX_in_CRadarRL_7_m_dLengthN |  |  | FDX_in_HIL_specific_CRadarRL_Obj_7 | 5740 |  | 64 |  | Unsigned | 0 | 1 | 0 | 0 | 65535 | [7 empty] | 65535 |  |  | Cloe |  |  |  |  | double
FDX_in_CRadarRL_7_m_dWidthN |  |  | FDX_in_HIL_specific_CRadarRL_Obj_7 | 5740 |  | 64 |  | Unsigned | 0 | 1 | 0 | 0 | 65535 | [7 empty] | 65535 |  |  | Cloe |  |  |  |  | double
FDX_in_CRadarRL_7_m_dxN |  |  | FDX_in_HIL_specific_CRadarRL_Obj_7 | 5740 |  | 64 |  | Signed | 0 | 1 | 0 | -65535 | 65535 | [7 empty] | 65535 |  |  | Cloe |  |  |  |  | double
FDX_in_CRadarRL_7_m_dyN |  |  | FDX_in_HIL_specific_CRadarRL_Obj_7 | 5740 |  | 64 |  | Signed | 0 | 1 | 0 | -65535 | 65535 | [7 empty] | 65535 |  |  | Cloe |  |  |  |  | double
FDX_in_CRadarRL_7_m_dzN |  |  | FDX_in_HIL_specific_CRadarRL_Obj_7 | 5740 |  | 64 |  | Signed | 0 | 1 | 0 | -65535 | 65535 | [7 empty] | 65535 |  |  | Cloe |  |  |  |  | double
FDX_in_CRadarRL_7_m_valid |  |  | FDX_in_HIL_specific_CRadarRL_Obj_7 | 5740 |  | 64 |  | Unsigned | 0 | 1 | 0 | 0 | 65535 | [7 empty] | 65535 |  |  | Cloe |  |  |  |  | double
FDX_in_CRadarRL_7_m_vxN |  |  | FDX_in_HIL_specific_CRadarRL_Obj_7 | 5740 |  | 64 |  | Signed | 0 | 1 | 0 | -65535 | 65535 | [7 empty] | 65535 |  |  | Cloe |  |  |  |  | double
FDX_in_CRadarRL_7_m_vyN |  |  | FDX_in_HIL_specific_CRadarRL_Obj_7 | 5740 |  | 64 |  | Signed | 0 | 1 | 0 | -65535 | 65535 | [7 empty] | 65535 |  |  | Cloe |  |  |  |  | double
FDX_in_CRadarRL_7_Sensed_Object_Classification |  |  | FDX_in_HIL_specific_CRadarRL_Obj_7 | 5740 |  | 64 |  | Unsigned | 0 | 1 | 0 | 0 | 6 | [7 empty] | 65535 |  |  | Cloe |  |  |  |  | int
FDX_in_CRadarRL_8_m_alpPiYawAngleN |  |  | FDX_in_HIL_specific_CRadarRL_Obj_8 | 5741 |  | 64 |  | Signed | 0 | 1 | 0 | -65535 | 65535 | [7 empty] | 65535 |  |  | Cloe |  |  |  |  | double
FDX_in_CRadarRL_8_m_axN |  |  | FDX_in_HIL_specific_CRadarRL_Obj_8 | 5741 |  | 64 |  | Signed | 0 | 1 | 0 | -65535 | 65535 | [7 empty] | 65535 |  |  | Cloe |  |  |  |  | double
FDX_in_CRadarRL_8_m_ayN |  |  | FDX_in_HIL_specific_CRadarRL_Obj_8 | 5741 |  | 64 |  | Signed | 0 | 1 | 0 | -65535 | 65535 | [7 empty] | 65535 |  |  | Cloe |  |  |  |  | double
FDX_in_CRadarRL_8_m_dLengthN |  |  | FDX_in_HIL_specific_CRadarRL_Obj_8 | 5741 |  | 64 |  | Unsigned | 0 | 1 | 0 | 0 | 65535 | [7 empty] | 65535 |  |  | Cloe |  |  |  |  | double
FDX_in_CRadarRL_8_m_dWidthN |  |  | FDX_in_HIL_specific_CRadarRL_Obj_8 | 5741 |  | 64 |  | Unsigned | 0 | 1 | 0 | 0 | 65535 | [7 empty] | 65535 |  |  | Cloe |  |  |  |  | double
FDX_in_CRadarRL_8_m_dxN |  |  | FDX_in_HIL_specific_CRadarRL_Obj_8 | 5741 |  | 64 |  | Signed | 0 | 1 | 0 | -65535 | 65535 | [7 empty] | 65535 |  |  | Cloe |  |  |  |  | double
FDX_in_CRadarRL_8_m_dyN |  |  | FDX_in_HIL_specific_CRadarRL_Obj_8 | 5741 |  | 64 |  | Signed | 0 | 1 | 0 | -65535 | 65535 | [7 empty] | 65535 |  |  | Cloe |  |  |  |  | double
FDX_in_CRadarRL_8_m_dzN |  |  | FDX_in_HIL_specific_CRadarRL_Obj_8 | 5741 |  | 64 |  | Signed | 0 | 1 | 0 | -65535 | 65535 | [7 empty] | 65535 |  |  | Cloe |  |  |  |  | double
FDX_in_CRadarRL_8_m_valid |  |  | FDX_in_HIL_specific_CRadarRL_Obj_8 | 5741 |  | 64 |  | Unsigned | 0 | 1 | 0 | 0 | 65535 | [7 empty] | 65535 |  |  | Cloe |  |  |  |  | double
FDX_in_CRadarRL_8_m_vxN |  |  | FDX_in_HIL_specific_CRadarRL_Obj_8 | 5741 |  | 64 |  | Signed | 0 | 1 | 0 | -65535 | 65535 | [7 empty] | 65535 |  |  | Cloe |  |  |  |  | double
FDX_in_CRadarRL_8_m_vyN |  |  | FDX_in_HIL_specific_CRadarRL_Obj_8 | 5741 |  | 64 |  | Signed | 0 | 1 | 0 | -65535 | 65535 | [7 empty] | 65535 |  |  | Cloe |  |  |  |  | double
FDX_in_CRadarRL_8_Sensed_Object_Classification |  |  | FDX_in_HIL_specific_CRadarRL_Obj_8 | 5741 |  | 64 |  | Unsigned | 0 | 1 | 0 | 0 | 6 | [7 empty] | 65535 |  |  | Cloe |  |  |  |  | int
FDX_in_CRadarRR_0_m_alpPiYawAngleN |  |  | FDX_in_HIL_specific_CRadarRR_Obj_0 | 5742 |  | 64 |  | Signed | 0 | 1 | 0 | -65535 | 65535 | [7 empty] | 65535 |  |  | Cloe |  |  |  |  | double
FDX_in_CRadarRR_0_m_axN |  |  | FDX_in_HIL_specific_CRadarRR_Obj_0 | 5742 |  | 64 |  | Signed | 0 | 1 | 0 | -65535 | 65535 | [7 empty] | 65535 |  |  | Cloe |  |  |  |  | double
FDX_in_CRadarRR_0_m_ayN |  |  | FDX_in_HIL_specific_CRadarRR_Obj_0 | 5742 |  | 64 |  | Signed | 0 | 1 | 0 | -65535 | 65535 | [7 empty] | 65535 |  |  | Cloe |  |  |  |  | double
FDX_in_CRadarRR_0_m_dLengthN |  |  | FDX_in_HIL_specific_CRadarRR_Obj_0 | 5742 |  | 64 |  | Unsigned | 0 | 1 | 0 | 0 | 65535 | [7 empty] | 65535 |  |  | Cloe |  |  |  |  | double
FDX_in_CRadarRR_0_m_dWidthN |  |  | FDX_in_HIL_specific_CRadarRR_Obj_0 | 5742 |  | 64 |  | Unsigned | 0 | 1 | 0 | 0 | 65535 | [7 empty] | 65535 |  |  | Cloe |  |  |  |  | double
FDX_in_CRadarRR_0_m_dxN |  |  | FDX_in_HIL_specific_CRadarRR_Obj_0 | 5742 |  | 64 |  | Signed | 0 | 1 | 0 | -65535 | 65535 | [7 empty] | 65535 |  |  | Cloe |  |  |  |  | double
FDX_in_CRadarRR_0_m_dyN |  |  | FDX_in_HIL_specific_CRadarRR_Obj_0 | 5742 |  | 64 |  | Signed | 0 | 1 | 0 | -65535 | 65535 | [7 empty] | 65535 |  |  | Cloe |  |  |  |  | double
FDX_in_CRadarRR_0_m_dzN |  |  | FDX_in_HIL_specific_CRadarRR_Obj_0 | 5742 |  | 64 |  | Signed | 0 | 1 | 0 | -65535 | 65535 | [7 empty] | 65535 |  |  | Cloe |  |  |  |  | double
FDX_in_CRadarRR_0_m_valid |  |  | FDX_in_HIL_specific_CRadarRR_Obj_0 | 5742 |  | 64 |  | Unsigned | 0 | 1 | 0 | 0 | 65535 | [7 empty] | 65535 |  |  | Cloe |  |  |  |  | double
FDX_in_CRadarRR_0_m_vxN |  |  | FDX_in_HIL_specific_CRadarRR_Obj_0 | 5742 |  | 64 |  | Signed | 0 | 1 | 0 | -65535 | 65535 | [7 empty] | 65535 |  |  | Cloe |  |  |  |  | double
FDX_in_CRadarRR_0_m_vyN |  |  | FDX_in_HIL_specific_CRadarRR_Obj_0 | 5742 |  | 64 |  | Signed | 0 | 1 | 0 | -65535 | 65535 | [7 empty] | 65535 |  |  | Cloe |  |  |  |  | double
FDX_in_CRadarRR_0_Sensed_Object_Classification |  |  | FDX_in_HIL_specific_CRadarRR_Obj_0 | 5742 |  | 64 |  | Unsigned | 0 | 1 | 0 | 0 | 6 | [7 empty] | 65535 |  |  | Cloe |  |  |  |  | int
FDX_in_CRadarRR_1_m_alpPiYawAngleN |  |  | FDX_in_HIL_specific_CRadarRR_Obj_1 | 5743 |  | 64 |  | Signed | 0 | 1 | 0 | -65535 | 65535 | [7 empty] | 65535 |  |  | Cloe |  |  |  |  | double
FDX_in_CRadarRR_1_m_axN |  |  | FDX_in_HIL_specific_CRadarRR_Obj_1 | 5743 |  | 64 |  | Signed | 0 | 1 | 0 | -65535 | 65535 | [7 empty] | 65535 |  |  | Cloe |  |  |  |  | double
FDX_in_CRadarRR_1_m_ayN |  |  | FDX_in_HIL_specific_CRadarRR_Obj_1 | 5743 |  | 64 |  | Signed | 0 | 1 | 0 | -65535 | 65535 | [7 empty] | 65535 |  |  | Cloe |  |  |  |  | double
FDX_in_CRadarRR_1_m_dLengthN |  |  | FDX_in_HIL_specific_CRadarRR_Obj_1 | 5743 |  | 64 |  | Unsigned | 0 | 1 | 0 | 0 | 65535 | [7 empty] | 65535 |  |  | Cloe |  |  |  |  | double
FDX_in_CRadarRR_1_m_dWidthN |  |  | FDX_in_HIL_specific_CRadarRR_Obj_1 | 5743 |  | 64 |  | Unsigned | 0 | 1 | 0 | 0 | 65535 | [7 empty] | 65535 |  |  | Cloe |  |  |  |  | double
FDX_in_CRadarRR_1_m_dxN |  |  | FDX_in_HIL_specific_CRadarRR_Obj_1 | 5743 |  | 64 |  | Signed | 0 | 1 | 0 | -65535 | 65535 | [7 empty] | 65535 |  |  | Cloe |  |  |  |  | double
FDX_in_CRadarRR_1_m_dyN |  |  | FDX_in_HIL_specific_CRadarRR_Obj_1 | 5743 |  | 64 |  | Signed | 0 | 1 | 0 | -65535 | 65535 | [7 empty] | 65535 |  |  | Cloe |  |  |  |  | double
FDX_in_CRadarRR_1_m_dzN |  |  | FDX_in_HIL_specific_CRadarRR_Obj_1 | 5743 |  | 64 |  | Signed | 0 | 1 | 0 | -65535 | 65535 | [7 empty] | 65535 |  |  | Cloe |  |  |  |  | double
FDX_in_CRadarRR_1_m_valid |  |  | FDX_in_HIL_specific_CRadarRR_Obj_1 | 5743 |  | 64 |  | Unsigned | 0 | 1 | 0 | 0 | 65535 | [7 empty] | 65535 |  |  | Cloe |  |  |  |  | double
FDX_in_CRadarRR_1_m_vxN |  |  | FDX_in_HIL_specific_CRadarRR_Obj_1 | 5743 |  | 64 |  | Signed | 0 | 1 | 0 | -65535 | 65535 | [7 empty] | 65535 |  |  | Cloe |  |  |  |  | double
FDX_in_CRadarRR_1_m_vyN |  |  | FDX_in_HIL_specific_CRadarRR_Obj_1 | 5743 |  | 64 |  | Signed | 0 | 1 | 0 | -65535 | 65535 | [7 empty] | 65535 |  |  | Cloe |  |  |  |  | double
FDX_in_CRadarRR_1_Sensed_Object_Classification |  |  | FDX_in_HIL_specific_CRadarRR_Obj_1 | 5743 |  | 64 |  | Unsigned | 0 | 1 | 0 | 0 | 6 | [7 empty] | 65535 |  |  | Cloe |  |  |  |  | int
FDX_in_CRadarRR_2_m_alpPiYawAngleN |  |  | FDX_in_HIL_specific_CRadarRR_Obj_2 | 5744 |  | 64 |  | Signed | 0 | 1 | 0 | -65535 | 65535 | [7 empty] | 65535 |  |  | Cloe |  |  |  |  | double
FDX_in_CRadarRR_2_m_axN |  |  | FDX_in_HIL_specific_CRadarRR_Obj_2 | 5744 |  | 64 |  | Signed | 0 | 1 | 0 | -65535 | 65535 | [7 empty] | 65535 |  |  | Cloe |  |  |  |  | double
FDX_in_CRadarRR_2_m_ayN |  |  | FDX_in_HIL_specific_CRadarRR_Obj_2 | 5744 |  | 64 |  | Signed | 0 | 1 | 0 | -65535 | 65535 | [7 empty] | 65535 |  |  | Cloe |  |  |  |  | double
FDX_in_CRadarRR_2_m_dLengthN |  |  | FDX_in_HIL_specific_CRadarRR_Obj_2 | 5744 |  | 64 |  | Unsigned | 0 | 1 | 0 | 0 | 65535 | [7 empty] | 65535 |  |  | Cloe |  |  |  |  | double
FDX_in_CRadarRR_2_m_dWidthN |  |  | FDX_in_HIL_specific_CRadarRR_Obj_2 | 5744 |  | 64 |  | Unsigned | 0 | 1 | 0 | 0 | 65535 | [7 empty] | 65535 |  |  | Cloe |  |  |  |  | double
FDX_in_CRadarRR_2_m_dxN |  |  | FDX_in_HIL_specific_CRadarRR_Obj_2 | 5744 |  | 64 |  | Signed | 0 | 1 | 0 | -65535 | 65535 | [7 empty] | 65535 |  |  | Cloe |  |  |  |  | double
FDX_in_CRadarRR_2_m_dyN |  |  | FDX_in_HIL_specific_CRadarRR_Obj_2 | 5744 |  | 64 |  | Signed | 0 | 1 | 0 | -65535 | 65535 | [7 empty] | 65535 |  |  | Cloe |  |  |  |  | double
FDX_in_CRadarRR_2_m_dzN |  |  | FDX_in_HIL_specific_CRadarRR_Obj_2 | 5744 |  | 64 |  | Signed | 0 | 1 | 0 | -65535 | 65535 | [7 empty] | 65535 |  |  | Cloe |  |  |  |  | double
FDX_in_CRadarRR_2_m_valid |  |  | FDX_in_HIL_specific_CRadarRR_Obj_2 | 5744 |  | 64 |  | Unsigned | 0 | 1 | 0 | 0 | 65535 | [7 empty] | 65535 |  |  | Cloe |  |  |  |  | double
FDX_in_CRadarRR_2_m_vxN |  |  | FDX_in_HIL_specific_CRadarRR_Obj_2 | 5744 |  | 64 |  | Signed | 0 | 1 | 0 | -65535 | 65535 | [7 empty] | 65535 |  |  | Cloe |  |  |  |  | double
FDX_in_CRadarRR_2_m_vyN |  |  | FDX_in_HIL_specific_CRadarRR_Obj_2 | 5744 |  | 64 |  | Signed | 0 | 1 | 0 | -65535 | 65535 | [7 empty] | 65535 |  |  | Cloe |  |  |  |  | double
FDX_in_CRadarRR_2_Sensed_Object_Classification |  |  | FDX_in_HIL_specific_CRadarRR_Obj_2 | 5744 |  | 64 |  | Unsigned | 0 | 1 | 0 | 0 | 6 | [7 empty] | 65535 |  |  | Cloe |  |  |  |  | int
FDX_in_CRadarRR_3_m_alpPiYawAngleN |  |  | FDX_in_HIL_specific_CRadarRR_Obj_3 | 5745 |  | 64 |  | Signed | 0 | 1 | 0 | -65535 | 65535 | [7 empty] | 65535 |  |  | Cloe |  |  |  |  | double
FDX_in_CRadarRR_3_m_axN |  |  | FDX_in_HIL_specific_CRadarRR_Obj_3 | 5745 |  | 64 |  | Signed | 0 | 1 | 0 | -65535 | 65535 | [7 empty] | 65535 |  |  | Cloe |  |  |  |  | double
FDX_in_CRadarRR_3_m_ayN |  |  | FDX_in_HIL_specific_CRadarRR_Obj_3 | 5745 |  | 64 |  | Signed | 0 | 1 | 0 | -65535 | 65535 | [7 empty] | 65535 |  |  | Cloe |  |  |  |  | double
FDX_in_CRadarRR_3_m_dLengthN |  |  | FDX_in_HIL_specific_CRadarRR_Obj_3 | 5745 |  | 64 |  | Unsigned | 0 | 1 | 0 | 0 | 65535 | [7 empty] | 65535 |  |  | Cloe |  |  |  |  | double
FDX_in_CRadarRR_3_m_dWidthN |  |  | FDX_in_HIL_specific_CRadarRR_Obj_3 | 5745 |  | 64 |  | Unsigned | 0 | 1 | 0 | 0 | 65535 | [7 empty] | 65535 |  |  | Cloe |  |  |  |  | double
FDX_in_CRadarRR_3_m_dxN |  |  | FDX_in_HIL_specific_CRadarRR_Obj_3 | 5745 |  | 64 |  | Signed | 0 | 1 | 0 | -65535 | 65535 | [7 empty] | 65535 |  |  | Cloe |  |  |  |  | double
FDX_in_CRadarRR_3_m_dyN |  |  | FDX_in_HIL_specific_CRadarRR_Obj_3 | 5745 |  | 64 |  | Signed | 0 | 1 | 0 | -65535 | 65535 | [7 empty] | 65535 |  |  | Cloe |  |  |  |  | double
FDX_in_CRadarRR_3_m_dzN |  |  | FDX_in_HIL_specific_CRadarRR_Obj_3 | 5745 |  | 64 |  | Signed | 0 | 1 | 0 | -65535 | 65535 | [7 empty] | 65535 |  |  | Cloe |  |  |  |  | double
FDX_in_CRadarRR_3_m_valid |  |  | FDX_in_HIL_specific_CRadarRR_Obj_3 | 5745 |  | 64 |  | Unsigned | 0 | 1 | 0 | 0 | 65535 | [7 empty] | 65535 |  |  | Cloe |  |  |  |  | double
FDX_in_CRadarRR_3_m_vxN |  |  | FDX_in_HIL_specific_CRadarRR_Obj_3 | 5745 |  | 64 |  | Signed | 0 | 1 | 0 | -65535 | 65535 | [7 empty] | 65535 |  |  | Cloe |  |  |  |  | double
FDX_in_CRadarRR_3_m_vyN |  |  | FDX_in_HIL_specific_CRadarRR_Obj_3 | 5745 |  | 64 |  | Signed | 0 | 1 | 0 | -65535 | 65535 | [7 empty] | 65535 |  |  | Cloe |  |  |  |  | double
FDX_in_CRadarRR_3_Sensed_Object_Classification |  |  | FDX_in_HIL_specific_CRadarRR_Obj_3 | 5745 |  | 64 |  | Unsigned | 0 | 1 | 0 | 0 | 6 | [7 empty] | 65535 |  |  | Cloe |  |  |  |  | int
FDX_in_CRadarRR_4_m_alpPiYawAngleN |  |  | FDX_in_HIL_specific_CRadarRR_Obj_4 | 5746 |  | 64 |  | Signed | 0 | 1 | 0 | -65535 | 65535 | [7 empty] | 65535 |  |  | Cloe |  |  |  |  | double
FDX_in_CRadarRR_4_m_axN |  |  | FDX_in_HIL_specific_CRadarRR_Obj_4 | 5746 |  | 64 |  | Signed | 0 | 1 | 0 | -65535 | 65535 | [7 empty] | 65535 |  |  | Cloe |  |  |  |  | double
FDX_in_CRadarRR_4_m_ayN |  |  | FDX_in_HIL_specific_CRadarRR_Obj_4 | 5746 |  | 64 |  | Signed | 0 | 1 | 0 | -65535 | 65535 | [7 empty] | 65535 |  |  | Cloe |  |  |  |  | double
FDX_in_CRadarRR_4_m_dLengthN |  |  | FDX_in_HIL_specific_CRadarRR_Obj_4 | 5746 |  | 64 |  | Unsigned | 0 | 1 | 0 | 0 | 65535 | [7 empty] | 65535 |  |  | Cloe |  |  |  |  | double
FDX_in_CRadarRR_4_m_dWidthN |  |  | FDX_in_HIL_specific_CRadarRR_Obj_4 | 5746 |  | 64 |  | Unsigned | 0 | 1 | 0 | 0 | 65535 | [7 empty] | 65535 |  |  | Cloe |  |  |  |  | double
FDX_in_CRadarRR_4_m_dxN |  |  | FDX_in_HIL_specific_CRadarRR_Obj_4 | 5746 |  | 64 |  | Signed | 0 | 1 | 0 | -65535 | 65535 | [7 empty] | 65535 |  |  | Cloe |  |  |  |  | double
FDX_in_CRadarRR_4_m_dyN |  |  | FDX_in_HIL_specific_CRadarRR_Obj_4 | 5746 |  | 64 |  | Signed | 0 | 1 | 0 | -65535 | 65535 | [7 empty] | 65535 |  |  | Cloe |  |  |  |  | double
FDX_in_CRadarRR_4_m_dzN |  |  | FDX_in_HIL_specific_CRadarRR_Obj_4 | 5746 |  | 64 |  | Signed | 0 | 1 | 0 | -65535 | 65535 | [7 empty] | 65535 |  |  | Cloe |  |  |  |  | double
FDX_in_CRadarRR_4_m_valid |  |  | FDX_in_HIL_specific_CRadarRR_Obj_4 | 5746 |  | 64 |  | Unsigned | 0 | 1 | 0 | 0 | 65535 | [7 empty] | 65535 |  |  | Cloe |  |  |  |  | double
FDX_in_CRadarRR_4_m_vxN |  |  | FDX_in_HIL_specific_CRadarRR_Obj_4 | 5746 |  | 64 |  | Signed | 0 | 1 | 0 | -65535 | 65535 | [7 empty] | 65535 |  |  | Cloe |  |  |  |  | double
FDX_in_CRadarRR_4_m_vyN |  |  | FDX_in_HIL_specific_CRadarRR_Obj_4 | 5746 |  | 64 |  | Signed | 0 | 1 | 0 | -65535 | 65535 | [7 empty] | 65535 |  |  | Cloe |  |  |  |  | double
FDX_in_CRadarRR_4_Sensed_Object_Classification |  |  | FDX_in_HIL_specific_CRadarRR_Obj_4 | 5746 |  | 64 |  | Unsigned | 0 | 1 | 0 | 0 | 6 | [7 empty] | 65535 |  |  | Cloe |  |  |  |  | int
FDX_in_CRadarRR_5_m_alpPiYawAngleN |  |  | FDX_in_HIL_specific_CRadarRR_Obj_5 | 5747 |  | 64 |  | Signed | 0 | 1 | 0 | -65535 | 65535 | [7 empty] | 65535 |  |  | Cloe |  |  |  |  | double
FDX_in_CRadarRR_5_m_axN |  |  | FDX_in_HIL_specific_CRadarRR_Obj_5 | 5747 |  | 64 |  | Signed | 0 | 1 | 0 | -65535 | 65535 | [7 empty] | 65535 |  |  | Cloe |  |  |  |  | double
FDX_in_CRadarRR_5_m_ayN |  |  | FDX_in_HIL_specific_CRadarRR_Obj_5 | 5747 |  | 64 |  | Signed | 0 | 1 | 0 | -65535 | 65535 | [7 empty] | 65535 |  |  | Cloe |  |  |  |  | double
FDX_in_CRadarRR_5_m_dLengthN |  |  | FDX_in_HIL_specific_CRadarRR_Obj_5 | 5747 |  | 64 |  | Unsigned | 0 | 1 | 0 | 0 | 65535 | [7 empty] | 65535 |  |  | Cloe |  |  |  |  | double
FDX_in_CRadarRR_5_m_dWidthN |  |  | FDX_in_HIL_specific_CRadarRR_Obj_5 | 5747 |  | 64 |  | Unsigned | 0 | 1 | 0 | 0 | 65535 | [7 empty] | 65535 |  |  | Cloe |  |  |  |  | double
FDX_in_CRadarRR_5_m_dxN |  |  | FDX_in_HIL_specific_CRadarRR_Obj_5 | 5747 |  | 64 |  | Signed | 0 | 1 | 0 | -65535 | 65535 | [7 empty] | 65535 |  |  | Cloe |  |  |  |  | double
FDX_in_CRadarRR_5_m_dyN |  |  | FDX_in_HIL_specific_CRadarRR_Obj_5 | 5747 |  | 64 |  | Signed | 0 | 1 | 0 | -65535 | 65535 | [7 empty] | 65535 |  |  | Cloe |  |  |  |  | double
FDX_in_CRadarRR_5_m_dzN |  |  | FDX_in_HIL_specific_CRadarRR_Obj_5 | 5747 |  | 64 |  | Signed | 0 | 1 | 0 | -65535 | 65535 | [7 empty] | 65535 |  |  | Cloe |  |  |  |  | double
FDX_in_CRadarRR_5_m_valid |  |  | FDX_in_HIL_specific_CRadarRR_Obj_5 | 5747 |  | 64 |  | Unsigned | 0 | 1 | 0 | 0 | 65535 | [7 empty] | 65535 |  |  | Cloe |  |  |  |  | double
FDX_in_CRadarRR_5_m_vxN |  |  | FDX_in_HIL_specific_CRadarRR_Obj_5 | 5747 |  | 64 |  | Signed | 0 | 1 | 0 | -65535 | 65535 | [7 empty] | 65535 |  |  | Cloe |  |  |  |  | double
FDX_in_CRadarRR_5_m_vyN |  |  | FDX_in_HIL_specific_CRadarRR_Obj_5 | 5747 |  | 64 |  | Signed | 0 | 1 | 0 | -65535 | 65535 | [7 empty] | 65535 |  |  | Cloe |  |  |  |  | double
FDX_in_CRadarRR_5_Sensed_Object_Classification |  |  | FDX_in_HIL_specific_CRadarRR_Obj_5 | 5747 |  | 64 |  | Unsigned | 0 | 1 | 0 | 0 | 6 | [7 empty] | 65535 |  |  | Cloe |  |  |  |  | int
FDX_in_CRadarRR_6_m_alpPiYawAngleN |  |  | FDX_in_HIL_specific_CRadarRR_Obj_6 | 5748 |  | 64 |  | Signed | 0 | 1 | 0 | -65535 | 65535 | [7 empty] | 65535 |  |  | Cloe |  |  |  |  | double
FDX_in_CRadarRR_6_m_axN |  |  | FDX_in_HIL_specific_CRadarRR_Obj_6 | 5748 |  | 64 |  | Signed | 0 | 1 | 0 | -65535 | 65535 | [7 empty] | 65535 |  |  | Cloe |  |  |  |  | double
FDX_in_CRadarRR_6_m_ayN |  |  | FDX_in_HIL_specific_CRadarRR_Obj_6 | 5748 |  | 64 |  | Signed | 0 | 1 | 0 | -65535 | 65535 | [7 empty] | 65535 |  |  | Cloe |  |  |  |  | double
FDX_in_CRadarRR_6_m_dLengthN |  |  | FDX_in_HIL_specific_CRadarRR_Obj_6 | 5748 |  | 64 |  | Unsigned | 0 | 1 | 0 | 0 | 65535 | [7 empty] | 65535 |  |  | Cloe |  |  |  |  | double
FDX_in_CRadarRR_6_m_dWidthN |  |  | FDX_in_HIL_specific_CRadarRR_Obj_6 | 5748 |  | 64 |  | Unsigned | 0 | 1 | 0 | 0 | 65535 | [7 empty] | 65535 |  |  | Cloe |  |  |  |  | double
FDX_in_CRadarRR_6_m_dxN |  |  | FDX_in_HIL_specific_CRadarRR_Obj_6 | 5748 |  | 64 |  | Signed | 0 | 1 | 0 | -65535 | 65535 | [7 empty] | 65535 |  |  | Cloe |  |  |  |  | double
FDX_in_CRadarRR_6_m_dyN |  |  | FDX_in_HIL_specific_CRadarRR_Obj_6 | 5748 |  | 64 |  | Signed | 0 | 1 | 0 | -65535 | 65535 | [7 empty] | 65535 |  |  | Cloe |  |  |  |  | double
FDX_in_CRadarRR_6_m_dzN |  |  | FDX_in_HIL_specific_CRadarRR_Obj_6 | 5748 |  | 64 |  | Signed | 0 | 1 | 0 | -65535 | 65535 | [7 empty] | 65535 |  |  | Cloe |  |  |  |  | double
FDX_in_CRadarRR_6_m_valid |  |  | FDX_in_HIL_specific_CRadarRR_Obj_6 | 5748 |  | 64 |  | Unsigned | 0 | 1 | 0 | 0 | 65535 | [7 empty] | 65535 |  |  | Cloe |  |  |  |  | double
FDX_in_CRadarRR_6_m_vxN |  |  | FDX_in_HIL_specific_CRadarRR_Obj_6 | 5748 |  | 64 |  | Signed | 0 | 1 | 0 | -65535 | 65535 | [7 empty] | 65535 |  |  | Cloe |  |  |  |  | double
FDX_in_CRadarRR_6_m_vyN |  |  | FDX_in_HIL_specific_CRadarRR_Obj_6 | 5748 |  | 64 |  | Signed | 0 | 1 | 0 | -65535 | 65535 | [7 empty] | 65535 |  |  | Cloe |  |  |  |  | double
FDX_in_CRadarRR_6_Sensed_Object_Classification |  |  | FDX_in_HIL_specific_CRadarRR_Obj_6 | 5748 |  | 64 |  | Unsigned | 0 | 1 | 0 | 0 | 6 | [7 empty] | 65535 |  |  | Cloe |  |  |  |  | int
FDX_in_CRadarRR_7_m_alpPiYawAngleN |  |  | FDX_in_HIL_specific_CRadarRR_Obj_7 | 5749 |  | 64 |  | Signed | 0 | 1 | 0 | -65535 | 65535 | [7 empty] | 65535 |  |  | Cloe |  |  |  |  | double
FDX_in_CRadarRR_7_m_axN |  |  | FDX_in_HIL_specific_CRadarRR_Obj_7 | 5749 |  | 64 |  | Signed | 0 | 1 | 0 | -65535 | 65535 | [7 empty] | 65535 |  |  | Cloe |  |  |  |  | double
FDX_in_CRadarRR_7_m_ayN |  |  | FDX_in_HIL_specific_CRadarRR_Obj_7 | 5749 |  | 64 |  | Signed | 0 | 1 | 0 | -65535 | 65535 | [7 empty] | 65535 |  |  | Cloe |  |  |  |  | double
FDX_in_CRadarRR_7_m_dLengthN |  |  | FDX_in_HIL_specific_CRadarRR_Obj_7 | 5749 |  | 64 |  | Unsigned | 0 | 1 | 0 | 0 | 65535 | [7 empty] | 65535 |  |  | Cloe |  |  |  |  | double
FDX_in_CRadarRR_7_m_dWidthN |  |  | FDX_in_HIL_specific_CRadarRR_Obj_7 | 5749 |  | 64 |  | Unsigned | 0 | 1 | 0 | 0 | 65535 | [7 empty] | 65535 |  |  | Cloe |  |  |  |  | double
FDX_in_CRadarRR_7_m_dxN |  |  | FDX_in_HIL_specific_CRadarRR_Obj_7 | 5749 |  | 64 |  | Signed | 0 | 1 | 0 | -65535 | 65535 | [7 empty] | 65535 |  |  | Cloe |  |  |  |  | double
FDX_in_CRadarRR_7_m_dyN |  |  | FDX_in_HIL_specific_CRadarRR_Obj_7 | 5749 |  | 64 |  | Signed | 0 | 1 | 0 | -65535 | 65535 | [7 empty] | 65535 |  |  | Cloe |  |  |  |  | double
FDX_in_CRadarRR_7_m_dzN |  |  | FDX_in_HIL_specific_CRadarRR_Obj_7 | 5749 |  | 64 |  | Signed | 0 | 1 | 0 | -65535 | 65535 | [7 empty] | 65535 |  |  | Cloe |  |  |  |  | double
FDX_in_CRadarRR_7_m_valid |  |  | FDX_in_HIL_specific_CRadarRR_Obj_7 | 5749 |  | 64 |  | Unsigned | 0 | 1 | 0 | 0 | 65535 | [7 empty] | 65535 |  |  | Cloe |  |  |  |  | double
FDX_in_CRadarRR_7_m_vxN |  |  | FDX_in_HIL_specific_CRadarRR_Obj_7 | 5749 |  | 64 |  | Signed | 0 | 1 | 0 | -65535 | 65535 | [7 empty] | 65535 |  |  | Cloe |  |  |  |  | double
FDX_in_CRadarRR_7_m_vyN |  |  | FDX_in_HIL_specific_CRadarRR_Obj_7 | 5749 |  | 64 |  | Signed | 0 | 1 | 0 | -65535 | 65535 | [7 empty] | 65535 |  |  | Cloe |  |  |  |  | double
FDX_in_CRadarRR_7_Sensed_Object_Classification |  |  | FDX_in_HIL_specific_CRadarRR_Obj_7 | 5749 |  | 64 |  | Unsigned | 0 | 1 | 0 | 0 | 6 | [7 empty] | 65535 |  |  | Cloe |  |  |  |  | int
FDX_in_CRadarRR_8_m_alpPiYawAngleN |  |  | FDX_in_HIL_specific_CRadarRR_Obj_8 | 5750 |  | 64 |  | Signed | 0 | 1 | 0 | -65535 | 65535 | [7 empty] | 65535 |  |  | Cloe |  |  |  |  | double
FDX_in_CRadarRR_8_m_axN |  |  | FDX_in_HIL_specific_CRadarRR_Obj_8 | 5750 |  | 64 |  | Signed | 0 | 1 | 0 | -65535 | 65535 | [7 empty] | 65535 |  |  | Cloe |  |  |  |  | double
FDX_in_CRadarRR_8_m_ayN |  |  | FDX_in_HIL_specific_CRadarRR_Obj_8 | 5750 |  | 64 |  | Signed | 0 | 1 | 0 | -65535 | 65535 | [7 empty] | 65535 |  |  | Cloe |  |  |  |  | double
FDX_in_CRadarRR_8_m_dLengthN |  |  | FDX_in_HIL_specific_CRadarRR_Obj_8 | 5750 |  | 64 |  | Unsigned | 0 | 1 | 0 | 0 | 65535 | [7 empty] | 65535 |  |  | Cloe |  |  |  |  | double
FDX_in_CRadarRR_8_m_dWidthN |  |  | FDX_in_HIL_specific_CRadarRR_Obj_8 | 5750 |  | 64 |  | Unsigned | 0 | 1 | 0 | 0 | 65535 | [7 empty] | 65535 |  |  | Cloe |  |  |  |  | double
FDX_in_CRadarRR_8_m_dxN |  |  | FDX_in_HIL_specific_CRadarRR_Obj_8 | 5750 |  | 64 |  | Signed | 0 | 1 | 0 | -65535 | 65535 | [7 empty] | 65535 |  |  | Cloe |  |  |  |  | double
FDX_in_CRadarRR_8_m_dyN |  |  | FDX_in_HIL_specific_CRadarRR_Obj_8 | 5750 |  | 64 |  | Signed | 0 | 1 | 0 | -65535 | 65535 | [7 empty] | 65535 |  |  | Cloe |  |  |  |  | double
FDX_in_CRadarRR_8_m_dzN |  |  | FDX_in_HIL_specific_CRadarRR_Obj_8 | 5750 |  | 64 |  | Signed | 0 | 1 | 0 | -65535 | 65535 | [7 empty] | 65535 |  |  | Cloe |  |  |  |  | double
FDX_in_CRadarRR_8_m_valid |  |  | FDX_in_HIL_specific_CRadarRR_Obj_8 | 5750 |  | 64 |  | Unsigned | 0 | 1 | 0 | 0 | 65535 | [7 empty] | 65535 |  |  | Cloe |  |  |  |  | double
FDX_in_CRadarRR_8_m_vxN |  |  | FDX_in_HIL_specific_CRadarRR_Obj_8 | 5750 |  | 64 |  | Signed | 0 | 1 | 0 | -65535 | 65535 | [7 empty] | 65535 |  |  | Cloe |  |  |  |  | double
FDX_in_CRadarRR_8_m_vyN |  |  | FDX_in_HIL_specific_CRadarRR_Obj_8 | 5750 |  | 64 |  | Signed | 0 | 1 | 0 | -65535 | 65535 | [7 empty] | 65535 |  |  | Cloe |  |  |  |  | double
FDX_in_CRadarRR_8_Sensed_Object_Classification |  |  | FDX_in_HIL_specific_CRadarRR_Obj_8 | 5750 |  | 64 |  | Unsigned | 0 | 1 | 0 | 0 | 6 | [7 empty] | 65535 |  |  | Cloe |  |  |  |  | int
FDX_in_FRadar_0_m_alpPiYawAngleN |  |  | FDX_in_HIL_specific_FRadar_Obj_0 | 5751 |  | 64 |  | Signed | 0 | 1 | 0 | -65535 | 65535 | [7 empty] | 65535 |  |  | Cloe |  |  |  |  | double
FDX_in_FRadar_0_m_axN |  |  | FDX_in_HIL_specific_FRadar_Obj_0 | 5751 |  | 64 |  | Signed | 0 | 1 | 0 | -65535 | 65535 | [7 empty] | 65535 |  |  | Cloe |  |  |  |  | double
FDX_in_FRadar_0_m_ayN |  |  | FDX_in_HIL_specific_FRadar_Obj_0 | 5751 |  | 64 |  | Signed | 0 | 1 | 0 | -65535 | 65535 | [7 empty] | 65535 |  |  | Cloe |  |  |  |  | double
FDX_in_FRadar_0_m_dLengthN |  |  | FDX_in_HIL_specific_FRadar_Obj_0 | 5751 |  | 64 |  | Unsigned | 0 | 1 | 0 | 0 | 65535 | [7 empty] | 65535 |  |  | Cloe |  |  |  |  | double
FDX_in_FRadar_0_m_dWidthN |  |  | FDX_in_HIL_specific_FRadar_Obj_0 | 5751 |  | 64 |  | Unsigned | 0 | 1 | 0 | 0 | 65535 | [7 empty] | 65535 |  |  | Cloe |  |  |  |  | double
FDX_in_FRadar_0_m_dxN |  |  | FDX_in_HIL_specific_FRadar_Obj_0 | 5751 |  | 64 |  | Signed | 0 | 1 | 0 | -65535 | 65535 | [7 empty] | 65535 |  |  | Cloe |  |  |  |  | double
FDX_in_FRadar_0_m_dyN |  |  | FDX_in_HIL_specific_FRadar_Obj_0 | 5751 |  | 64 |  | Signed | 0 | 1 | 0 | -65535 | 65535 | [7 empty] | 65535 |  |  | Cloe |  |  |  |  | double
FDX_in_FRadar_0_m_dzN |  |  | FDX_in_HIL_specific_FRadar_Obj_0 | 5751 |  | 64 |  | Signed | 0 | 1 | 0 | -65535 | 65535 | [7 empty] | 65535 |  |  | Cloe |  |  |  |  | double
FDX_in_FRadar_0_m_valid |  |  | FDX_in_HIL_specific_FRadar_Obj_0 | 5751 |  | 64 |  | Unsigned | 0 | 1 | 0 | 0 | 65535 | [7 empty] | 65535 |  |  | Cloe |  |  |  |  | double
FDX_in_FRadar_0_m_vxN |  |  | FDX_in_HIL_specific_FRadar_Obj_0 | 5751 |  | 64 |  | Signed | 0 | 1 | 0 | -65535 | 65535 | [7 empty] | 65535 |  |  | Cloe |  |  |  |  | double
FDX_in_FRadar_0_m_vyN |  |  | FDX_in_HIL_specific_FRadar_Obj_0 | 5751 |  | 64 |  | Signed | 0 | 1 | 0 | -65535 | 65535 | [7 empty] | 65535 |  |  | Cloe |  |  |  |  | double
FDX_in_FRadar_0_Sensed_Object_Classification |  |  | FDX_in_HIL_specific_FRadar_Obj_0 | 5751 |  | 64 |  | Unsigned | 0 | 1 | 0 | 0 | 6 | [7 empty] | 65535 |  |  | Cloe |  |  |  |  | int
FDX_in_FRadar_1_m_alpPiYawAngleN |  |  | FDX_in_HIL_specific_FRadar_Obj_1 | 5752 |  | 64 |  | Signed | 0 | 1 | 0 | -65535 | 65535 | [7 empty] | 65535 |  |  | Cloe |  |  |  |  | double
FDX_in_FRadar_1_m_axN |  |  | FDX_in_HIL_specific_FRadar_Obj_1 | 5752 |  | 64 |  | Signed | 0 | 1 | 0 | -65535 | 65535 | [7 empty] | 65535 |  |  | Cloe |  |  |  |  | double
FDX_in_FRadar_1_m_ayN |  |  | FDX_in_HIL_specific_FRadar_Obj_1 | 5752 |  | 64 |  | Signed | 0 | 1 | 0 | -65535 | 65535 | [7 empty] | 65535 |  |  | Cloe |  |  |  |  | double
FDX_in_FRadar_1_m_dLengthN |  |  | FDX_in_HIL_specific_FRadar_Obj_1 | 5752 |  | 64 |  | Unsigned | 0 | 1 | 0 | 0 | 65535 | [7 empty] | 65535 |  |  | Cloe |  |  |  |  | double
FDX_in_FRadar_1_m_dWidthN |  |  | FDX_in_HIL_specific_FRadar_Obj_1 | 5752 |  | 64 |  | Unsigned | 0 | 1 | 0 | 0 | 65535 | [7 empty] | 65535 |  |  | Cloe |  |  |  |  | double
FDX_in_FRadar_1_m_dxN |  |  | FDX_in_HIL_specific_FRadar_Obj_1 | 5752 |  | 64 |  | Signed | 0 | 1 | 0 | -65535 | 65535 | [7 empty] | 65535 |  |  | Cloe |  |  |  |  | double
FDX_in_FRadar_1_m_dyN |  |  | FDX_in_HIL_specific_FRadar_Obj_1 | 5752 |  | 64 |  | Signed | 0 | 1 | 0 | -65535 | 65535 | [7 empty] | 65535 |  |  | Cloe |  |  |  |  | double
FDX_in_FRadar_1_m_dzN |  |  | FDX_in_HIL_specific_FRadar_Obj_1 | 5752 |  | 64 |  | Signed | 0 | 1 | 0 | -65535 | 65535 | [7 empty] | 65535 |  |  | Cloe |  |  |  |  | double
FDX_in_FRadar_1_m_valid |  |  | FDX_in_HIL_specific_FRadar_Obj_1 | 5752 |  | 64 |  | Unsigned | 0 | 1 | 0 | 0 | 65535 | [7 empty] | 65535 |  |  | Cloe |  |  |  |  | double
FDX_in_FRadar_1_m_vxN |  |  | FDX_in_HIL_specific_FRadar_Obj_1 | 5752 |  | 64 |  | Signed | 0 | 1 | 0 | -65535 | 65535 | [7 empty] | 65535 |  |  | Cloe |  |  |  |  | double
FDX_in_FRadar_1_m_vyN |  |  | FDX_in_HIL_specific_FRadar_Obj_1 | 5752 |  | 64 |  | Signed | 0 | 1 | 0 | -65535 | 65535 | [7 empty] | 65535 |  |  | Cloe |  |  |  |  | double
FDX_in_FRadar_1_Sensed_Object_Classification |  |  | FDX_in_HIL_specific_FRadar_Obj_1 | 5752 |  | 64 |  | Unsigned | 0 | 1 | 0 | 0 | 6 | [7 empty] | 65535 |  |  | Cloe |  |  |  |  | int
FDX_in_FRadar_2_m_alpPiYawAngleN |  |  | FDX_in_HIL_specific_FRadar_Obj_2 | 5753 |  | 64 |  | Signed | 0 | 1 | 0 | -65535 | 65535 | [7 empty] | 65535 |  |  | Cloe |  |  |  |  | double
FDX_in_FRadar_2_m_axN |  |  | FDX_in_HIL_specific_FRadar_Obj_2 | 5753 |  | 64 |  | Signed | 0 | 1 | 0 | -65535 | 65535 | [7 empty] | 65535 |  |  | Cloe |  |  |  |  | double
FDX_in_FRadar_2_m_ayN |  |  | FDX_in_HIL_specific_FRadar_Obj_2 | 5753 |  | 64 |  | Signed | 0 | 1 | 0 | -65535 | 65535 | [7 empty] | 65535 |  |  | Cloe |  |  |  |  | double
FDX_in_FRadar_2_m_dLengthN |  |  | FDX_in_HIL_specific_FRadar_Obj_2 | 5753 |  | 64 |  | Unsigned | 0 | 1 | 0 | 0 | 65535 | [7 empty] | 65535 |  |  | Cloe |  |  |  |  | double
FDX_in_FRadar_2_m_dWidthN |  |  | FDX_in_HIL_specific_FRadar_Obj_2 | 5753 |  | 64 |  | Unsigned | 0 | 1 | 0 | 0 | 65535 | [7 empty] | 65535 |  |  | Cloe |  |  |  |  | double
FDX_in_FRadar_2_m_dxN |  |  | FDX_in_HIL_specific_FRadar_Obj_2 | 5753 |  | 64 |  | Signed | 0 | 1 | 0 | -65535 | 65535 | [7 empty] | 65535 |  |  | Cloe |  |  |  |  | double
FDX_in_FRadar_2_m_dyN |  |  | FDX_in_HIL_specific_FRadar_Obj_2 | 5753 |  | 64 |  | Signed | 0 | 1 | 0 | -65535 | 65535 | [7 empty] | 65535 |  |  | Cloe |  |  |  |  | double
FDX_in_FRadar_2_m_dzN |  |  | FDX_in_HIL_specific_FRadar_Obj_2 | 5753 |  | 64 |  | Signed | 0 | 1 | 0 | -65535 | 65535 | [7 empty] | 65535 |  |  | Cloe |  |  |  |  | double
FDX_in_FRadar_2_m_valid |  |  | FDX_in_HIL_specific_FRadar_Obj_2 | 5753 |  | 64 |  | Unsigned | 0 | 1 | 0 | 0 | 65535 | [7 empty] | 65535 |  |  | Cloe |  |  |  |  | double
FDX_in_FRadar_2_m_vxN |  |  | FDX_in_HIL_specific_FRadar_Obj_2 | 5753 |  | 64 |  | Signed | 0 | 1 | 0 | -65535 | 65535 | [7 empty] | 65535 |  |  | Cloe |  |  |  |  | double
FDX_in_FRadar_2_m_vyN |  |  | FDX_in_HIL_specific_FRadar_Obj_2 | 5753 |  | 64 |  | Signed | 0 | 1 | 0 | -65535 | 65535 | [7 empty] | 65535 |  |  | Cloe |  |  |  |  | double
FDX_in_FRadar_2_Sensed_Object_Classification |  |  | FDX_in_HIL_specific_FRadar_Obj_2 | 5753 |  | 64 |  | Unsigned | 0 | 1 | 0 | 0 | 6 | [7 empty] | 65535 |  |  | Cloe |  |  |  |  | int
FDX_in_FRadar_3_m_alpPiYawAngleN |  |  | FDX_in_HIL_specific_FRadar_Obj_3 | 5754 |  | 64 |  | Signed | 0 | 1 | 0 | -65535 | 65535 | [7 empty] | 65535 |  |  | Cloe |  |  |  |  | double
FDX_in_FRadar_3_m_axN |  |  | FDX_in_HIL_specific_FRadar_Obj_3 | 5754 |  | 64 |  | Signed | 0 | 1 | 0 | -65535 | 65535 | [7 empty] | 65535 |  |  | Cloe |  |  |  |  | double
FDX_in_FRadar_3_m_ayN |  |  | FDX_in_HIL_specific_FRadar_Obj_3 | 5754 |  | 64 |  | Signed | 0 | 1 | 0 | -65535 | 65535 | [7 empty] | 65535 |  |  | Cloe |  |  |  |  | double
FDX_in_FRadar_3_m_dLengthN |  |  | FDX_in_HIL_specific_FRadar_Obj_3 | 5754 |  | 64 |  | Unsigned | 0 | 1 | 0 | 0 | 65535 | [7 empty] | 65535 |  |  | Cloe |  |  |  |  | double
FDX_in_FRadar_3_m_dWidthN |  |  | FDX_in_HIL_specific_FRadar_Obj_3 | 5754 |  | 64 |  | Unsigned | 0 | 1 | 0 | 0 | 65535 | [7 empty] | 65535 |  |  | Cloe |  |  |  |  | double
FDX_in_FRadar_3_m_dxN |  |  | FDX_in_HIL_specific_FRadar_Obj_3 | 5754 |  | 64 |  | Signed | 0 | 1 | 0 | -65535 | 65535 | [7 empty] | 65535 |  |  | Cloe |  |  |  |  | double
FDX_in_FRadar_3_m_dyN |  |  | FDX_in_HIL_specific_FRadar_Obj_3 | 5754 |  | 64 |  | Signed | 0 | 1 | 0 | -65535 | 65535 | [7 empty] | 65535 |  |  | Cloe |  |  |  |  | double
FDX_in_FRadar_3_m_dzN |  |  | FDX_in_HIL_specific_FRadar_Obj_3 | 5754 |  | 64 |  | Signed | 0 | 1 | 0 | -65535 | 65535 | [7 empty] | 65535 |  |  | Cloe |  |  |  |  | double
FDX_in_FRadar_3_m_valid |  |  | FDX_in_HIL_specific_FRadar_Obj_3 | 5754 |  | 64 |  | Unsigned | 0 | 1 | 0 | 0 | 65535 | [7 empty] | 65535 |  |  | Cloe |  |  |  |  | double
FDX_in_FRadar_3_m_vxN |  |  | FDX_in_HIL_specific_FRadar_Obj_3 | 5754 |  | 64 |  | Signed | 0 | 1 | 0 | -65535 | 65535 | [7 empty] | 65535 |  |  | Cloe |  |  |  |  | double
FDX_in_FRadar_3_m_vyN |  |  | FDX_in_HIL_specific_FRadar_Obj_3 | 5754 |  | 64 |  | Signed | 0 | 1 | 0 | -65535 | 65535 | [7 empty] | 65535 |  |  | Cloe |  |  |  |  | double
FDX_in_FRadar_3_Sensed_Object_Classification |  |  | FDX_in_HIL_specific_FRadar_Obj_3 | 5754 |  | 64 |  | Unsigned | 0 | 1 | 0 | 0 | 6 | [7 empty] | 65535 |  |  | Cloe |  |  |  |  | int
FDX_in_FRadar_4_m_alpPiYawAngleN |  |  | FDX_in_HIL_specific_FRadar_Obj_4 | 5755 |  | 64 |  | Signed | 0 | 1 | 0 | -65535 | 65535 | [7 empty] | 65535 |  |  | Cloe |  |  |  |  | double
FDX_in_FRadar_4_m_axN |  |  | FDX_in_HIL_specific_FRadar_Obj_4 | 5755 |  | 64 |  | Signed | 0 | 1 | 0 | -65535 | 65535 | [7 empty] | 65535 |  |  | Cloe |  |  |  |  | double
FDX_in_FRadar_4_m_ayN |  |  | FDX_in_HIL_specific_FRadar_Obj_4 | 5755 |  | 64 |  | Signed | 0 | 1 | 0 | -65535 | 65535 | [7 empty] | 65535 |  |  | Cloe |  |  |  |  | double
FDX_in_FRadar_4_m_dLengthN |  |  | FDX_in_HIL_specific_FRadar_Obj_4 | 5755 |  | 64 |  | Unsigned | 0 | 1 | 0 | 0 | 65535 | [7 empty] | 65535 |  |  | Cloe |  |  |  |  | double
FDX_in_FRadar_4_m_dWidthN |  |  | FDX_in_HIL_specific_FRadar_Obj_4 | 5755 |  | 64 |  | Unsigned | 0 | 1 | 0 | 0 | 65535 | [7 empty] | 65535 |  |  | Cloe |  |  |  |  | double
FDX_in_FRadar_4_m_dxN |  |  | FDX_in_HIL_specific_FRadar_Obj_4 | 5755 |  | 64 |  | Signed | 0 | 1 | 0 | -65535 | 65535 | [7 empty] | 65535 |  |  | Cloe |  |  |  |  | double
FDX_in_FRadar_4_m_dyN |  |  | FDX_in_HIL_specific_FRadar_Obj_4 | 5755 |  | 64 |  | Signed | 0 | 1 | 0 | -65535 | 65535 | [7 empty] | 65535 |  |  | Cloe |  |  |  |  | double
FDX_in_FRadar_4_m_dzN |  |  | FDX_in_HIL_specific_FRadar_Obj_4 | 5755 |  | 64 |  | Signed | 0 | 1 | 0 | -65535 | 65535 | [7 empty] | 65535 |  |  | Cloe |  |  |  |  | double
FDX_in_FRadar_4_m_valid |  |  | FDX_in_HIL_specific_FRadar_Obj_4 | 5755 |  | 64 |  | Unsigned | 0 | 1 | 0 | 0 | 65535 | [7 empty] | 65535 |  |  | Cloe |  |  |  |  | double
FDX_in_FRadar_4_m_vxN |  |  | FDX_in_HIL_specific_FRadar_Obj_4 | 5755 |  | 64 |  | Signed | 0 | 1 | 0 | -65535 | 65535 | [7 empty] | 65535 |  |  | Cloe |  |  |  |  | double
FDX_in_FRadar_4_m_vyN |  |  | FDX_in_HIL_specific_FRadar_Obj_4 | 5755 |  | 64 |  | Signed | 0 | 1 | 0 | -65535 | 65535 | [7 empty] | 65535 |  |  | Cloe |  |  |  |  | double
FDX_in_FRadar_4_Sensed_Object_Classification |  |  | FDX_in_HIL_specific_FRadar_Obj_4 | 5755 |  | 64 |  | Unsigned | 0 | 1 | 0 | 0 | 6 | [7 empty] | 65535 |  |  | Cloe |  |  |  |  | int
FDX_in_FRadar_5_m_alpPiYawAngleN |  |  | FDX_in_HIL_specific_FRadar_Obj_5 | 5756 |  | 64 |  | Signed | 0 | 1 | 0 | -65535 | 65535 | [7 empty] | 65535 |  |  | Cloe |  |  |  |  | double
FDX_in_FRadar_5_m_axN |  |  | FDX_in_HIL_specific_FRadar_Obj_5 | 5756 |  | 64 |  | Signed | 0 | 1 | 0 | -65535 | 65535 | [7 empty] | 65535 |  |  | Cloe |  |  |  |  | double
FDX_in_FRadar_5_m_ayN |  |  | FDX_in_HIL_specific_FRadar_Obj_5 | 5756 |  | 64 |  | Signed | 0 | 1 | 0 | -65535 | 65535 | [7 empty] | 65535 |  |  | Cloe |  |  |  |  | double
FDX_in_FRadar_5_m_dLengthN |  |  | FDX_in_HIL_specific_FRadar_Obj_5 | 5756 |  | 64 |  | Unsigned | 0 | 1 | 0 | 0 | 65535 | [7 empty] | 65535 |  |  | Cloe |  |  |  |  | double
FDX_in_FRadar_5_m_dWidthN |  |  | FDX_in_HIL_specific_FRadar_Obj_5 | 5756 |  | 64 |  | Unsigned | 0 | 1 | 0 | 0 | 65535 | [7 empty] | 65535 |  |  | Cloe |  |  |  |  | double
FDX_in_FRadar_5_m_dxN |  |  | FDX_in_HIL_specific_FRadar_Obj_5 | 5756 |  | 64 |  | Signed | 0 | 1 | 0 | -65535 | 65535 | [7 empty] | 65535 |  |  | Cloe |  |  |  |  | double
FDX_in_FRadar_5_m_dyN |  |  | FDX_in_HIL_specific_FRadar_Obj_5 | 5756 |  | 64 |  | Signed | 0 | 1 | 0 | -65535 | 65535 | [7 empty] | 65535 |  |  | Cloe |  |  |  |  | double
FDX_in_FRadar_5_m_dzN |  |  | FDX_in_HIL_specific_FRadar_Obj_5 | 5756 |  | 64 |  | Signed | 0 | 1 | 0 | -65535 | 65535 | [7 empty] | 65535 |  |  | Cloe |  |  |  |  | double
FDX_in_FRadar_5_m_valid |  |  | FDX_in_HIL_specific_FRadar_Obj_5 | 5756 |  | 64 |  | Unsigned | 0 | 1 | 0 | 0 | 65535 | [7 empty] | 65535 |  |  | Cloe |  |  |  |  | double
FDX_in_FRadar_5_m_vxN |  |  | FDX_in_HIL_specific_FRadar_Obj_5 | 5756 |  | 64 |  | Signed | 0 | 1 | 0 | -65535 | 65535 | [7 empty] | 65535 |  |  | Cloe |  |  |  |  | double
FDX_in_FRadar_5_m_vyN |  |  | FDX_in_HIL_specific_FRadar_Obj_5 | 5756 |  | 64 |  | Signed | 0 | 1 | 0 | -65535 | 65535 | [7 empty] | 65535 |  |  | Cloe |  |  |  |  | double
FDX_in_FRadar_5_Sensed_Object_Classification |  |  | FDX_in_HIL_specific_FRadar_Obj_5 | 5756 |  | 64 |  | Unsigned | 0 | 1 | 0 | 0 | 6 | [7 empty] | 65535 |  |  | Cloe |  |  |  |  | int
FDX_in_FRadar_6_m_alpPiYawAngleN |  |  | FDX_in_HIL_specific_FRadar_Obj_6 | 5757 |  | 64 |  | Signed | 0 | 1 | 0 | -65535 | 65535 | [7 empty] | 65535 |  |  | Cloe |  |  |  |  | double
FDX_in_FRadar_6_m_axN |  |  | FDX_in_HIL_specific_FRadar_Obj_6 | 5757 |  | 64 |  | Signed | 0 | 1 | 0 | -65535 | 65535 | [7 empty] | 65535 |  |  | Cloe |  |  |  |  | double
FDX_in_FRadar_6_m_ayN |  |  | FDX_in_HIL_specific_FRadar_Obj_6 | 5757 |  | 64 |  | Signed | 0 | 1 | 0 | -65535 | 65535 | [7 empty] | 65535 |  |  | Cloe |  |  |  |  | double
FDX_in_FRadar_6_m_dLengthN |  |  | FDX_in_HIL_specific_FRadar_Obj_6 | 5757 |  | 64 |  | Unsigned | 0 | 1 | 0 | 0 | 65535 | [7 empty] | 65535 |  |  | Cloe |  |  |  |  | double
FDX_in_FRadar_6_m_dWidthN |  |  | FDX_in_HIL_specific_FRadar_Obj_6 | 5757 |  | 64 |  | Unsigned | 0 | 1 | 0 | 0 | 65535 | [7 empty] | 65535 |  |  | Cloe |  |  |  |  | double
FDX_in_FRadar_6_m_dxN |  |  | FDX_in_HIL_specific_FRadar_Obj_6 | 5757 |  | 64 |  | Signed | 0 | 1 | 0 | -65535 | 65535 | [7 empty] | 65535 |  |  | Cloe |  |  |  |  | double
FDX_in_FRadar_6_m_dyN |  |  | FDX_in_HIL_specific_FRadar_Obj_6 | 5757 |  | 64 |  | Signed | 0 | 1 | 0 | -65535 | 65535 | [7 empty] | 65535 |  |  | Cloe |  |  |  |  | double
FDX_in_FRadar_6_m_dzN |  |  | FDX_in_HIL_specific_FRadar_Obj_6 | 5757 |  | 64 |  | Signed | 0 | 1 | 0 | -65535 | 65535 | [7 empty] | 65535 |  |  | Cloe |  |  |  |  | double
FDX_in_FRadar_6_m_valid |  |  | FDX_in_HIL_specific_FRadar_Obj_6 | 5757 |  | 64 |  | Unsigned | 0 | 1 | 0 | 0 | 65535 | [7 empty] | 65535 |  |  | Cloe |  |  |  |  | double
FDX_in_FRadar_6_m_vxN |  |  | FDX_in_HIL_specific_FRadar_Obj_6 | 5757 |  | 64 |  | Signed | 0 | 1 | 0 | -65535 | 65535 | [7 empty] | 65535 |  |  | Cloe |  |  |  |  | double
FDX_in_FRadar_6_m_vyN |  |  | FDX_in_HIL_specific_FRadar_Obj_6 | 5757 |  | 64 |  | Signed | 0 | 1 | 0 | -65535 | 65535 | [7 empty] | 65535 |  |  | Cloe |  |  |  |  | double
FDX_in_FRadar_6_Sensed_Object_Classification |  |  | FDX_in_HIL_specific_FRadar_Obj_6 | 5757 |  | 64 |  | Unsigned | 0 | 1 | 0 | 0 | 6 | [7 empty] | 65535 |  |  | Cloe |  |  |  |  | int
FDX_in_FRadar_7_m_alpPiYawAngleN |  |  | FDX_in_HIL_specific_FRadar_Obj_7 | 5758 |  | 64 |  | Signed | 0 | 1 | 0 | -65535 | 65535 | [7 empty] | 65535 |  |  | Cloe |  |  |  |  | double
FDX_in_FRadar_7_m_axN |  |  | FDX_in_HIL_specific_FRadar_Obj_7 | 5758 |  | 64 |  | Signed | 0 | 1 | 0 | -65535 | 65535 | [7 empty] | 65535 |  |  | Cloe |  |  |  |  | double
FDX_in_FRadar_7_m_ayN |  |  | FDX_in_HIL_specific_FRadar_Obj_7 | 5758 |  | 64 |  | Signed | 0 | 1 | 0 | -65535 | 65535 | [7 empty] | 65535 |  |  | Cloe |  |  |  |  | double
FDX_in_FRadar_7_m_dLengthN |  |  | FDX_in_HIL_specific_FRadar_Obj_7 | 5758 |  | 64 |  | Unsigned | 0 | 1 | 0 | 0 | 65535 | [7 empty] | 65535 |  |  | Cloe |  |  |  |  | double
FDX_in_FRadar_7_m_dWidthN |  |  | FDX_in_HIL_specific_FRadar_Obj_7 | 5758 |  | 64 |  | Unsigned | 0 | 1 | 0 | 0 | 65535 | [7 empty] | 65535 |  |  | Cloe |  |  |  |  | double
FDX_in_FRadar_7_m_dxN |  |  | FDX_in_HIL_specific_FRadar_Obj_7 | 5758 |  | 64 |  | Signed | 0 | 1 | 0 | -65535 | 65535 | [7 empty] | 65535 |  |  | Cloe |  |  |  |  | double
FDX_in_FRadar_7_m_dyN |  |  | FDX_in_HIL_specific_FRadar_Obj_7 | 5758 |  | 64 |  | Signed | 0 | 1 | 0 | -65535 | 65535 | [7 empty] | 65535 |  |  | Cloe |  |  |  |  | double
FDX_in_FRadar_7_m_dzN |  |  | FDX_in_HIL_specific_FRadar_Obj_7 | 5758 |  | 64 |  | Signed | 0 | 1 | 0 | -65535 | 65535 | [7 empty] | 65535 |  |  | Cloe |  |  |  |  | double
FDX_in_FRadar_7_m_valid |  |  | FDX_in_HIL_specific_FRadar_Obj_7 | 5758 |  | 64 |  | Unsigned | 0 | 1 | 0 | 0 | 65535 | [7 empty] | 65535 |  |  | Cloe |  |  |  |  | double
FDX_in_FRadar_7_m_vxN |  |  | FDX_in_HIL_specific_FRadar_Obj_7 | 5758 |  | 64 |  | Signed | 0 | 1 | 0 | -65535 | 65535 | [7 empty] | 65535 |  |  | Cloe |  |  |  |  | double
FDX_in_FRadar_7_m_vyN |  |  | FDX_in_HIL_specific_FRadar_Obj_7 | 5758 |  | 64 |  | Signed | 0 | 1 | 0 | -65535 | 65535 | [7 empty] | 65535 |  |  | Cloe |  |  |  |  | double
FDX_in_FRadar_7_Sensed_Object_Classification |  |  | FDX_in_HIL_specific_FRadar_Obj_7 | 5758 |  | 64 |  | Unsigned | 0 | 1 | 0 | 0 | 6 | [7 empty] | 65535 |  |  | Cloe |  |  |  |  | int
FDX_in_FRadar_8_m_alpPiYawAngleN |  |  | FDX_in_HIL_specific_FRadar_Obj_8 | 5759 |  | 64 |  | Signed | 0 | 1 | 0 | -65535 | 65535 | [7 empty] | 65535 |  |  | Cloe |  |  |  |  | double
FDX_in_FRadar_8_m_axN |  |  | FDX_in_HIL_specific_FRadar_Obj_8 | 5759 |  | 64 |  | Signed | 0 | 1 | 0 | -65535 | 65535 | [7 empty] | 65535 |  |  | Cloe |  |  |  |  | double
FDX_in_FRadar_8_m_ayN |  |  | FDX_in_HIL_specific_FRadar_Obj_8 | 5759 |  | 64 |  | Signed | 0 | 1 | 0 | -65535 | 65535 | [7 empty] | 65535 |  |  | Cloe |  |  |  |  | double
FDX_in_FRadar_8_m_dLengthN |  |  | FDX_in_HIL_specific_FRadar_Obj_8 | 5759 |  | 64 |  | Unsigned | 0 | 1 | 0 | 0 | 65535 | [7 empty] | 65535 |  |  | Cloe |  |  |  |  | double
FDX_in_FRadar_8_m_dWidthN |  |  | FDX_in_HIL_specific_FRadar_Obj_8 | 5759 |  | 64 |  | Unsigned | 0 | 1 | 0 | 0 | 65535 | [7 empty] | 65535 |  |  | Cloe |  |  |  |  | double
FDX_in_FRadar_8_m_dxN |  |  | FDX_in_HIL_specific_FRadar_Obj_8 | 5759 |  | 64 |  | Signed | 0 | 1 | 0 | -65535 | 65535 | [7 empty] | 65535 |  |  | Cloe |  |  |  |  | double
FDX_in_FRadar_8_m_dyN |  |  | FDX_in_HIL_specific_FRadar_Obj_8 | 5759 |  | 64 |  | Signed | 0 | 1 | 0 | -65535 | 65535 | [7 empty] | 65535 |  |  | Cloe |  |  |  |  | double
FDX_in_FRadar_8_m_dzN |  |  | FDX_in_HIL_specific_FRadar_Obj_8 | 5759 |  | 64 |  | Signed | 0 | 1 | 0 | -65535 | 65535 | [7 empty] | 65535 |  |  | Cloe |  |  |  |  | double
FDX_in_FRadar_8_m_valid |  |  | FDX_in_HIL_specific_FRadar_Obj_8 | 5759 |  | 64 |  | Unsigned | 0 | 1 | 0 | 0 | 65535 | [7 empty] | 65535 |  |  | Cloe |  |  |  |  | double
FDX_in_FRadar_8_m_vxN |  |  | FDX_in_HIL_specific_FRadar_Obj_8 | 5759 |  | 64 |  | Signed | 0 | 1 | 0 | -65535 | 65535 | [7 empty] | 65535 |  |  | Cloe |  |  |  |  | double
FDX_in_FRadar_8_m_vyN |  |  | FDX_in_HIL_specific_FRadar_Obj_8 | 5759 |  | 64 |  | Signed | 0 | 1 | 0 | -65535 | 65535 | [7 empty] | 65535 |  |  | Cloe |  |  |  |  | double
FDX_in_FRadar_8_Sensed_Object_Classification |  |  | FDX_in_HIL_specific_FRadar_Obj_8 | 5759 |  | 64 |  | Unsigned | 0 | 1 | 0 | 0 | 6 | [7 empty] | 65535 |  |  | Cloe |  |  |  |  | int
FDX_in_FVideoLine_0_m_color |  |  | FDX_in_HIL_specific_FVideo_Line_0 | 5760 |  | 64 |  | Unsigned | 0 | 1 | 0 | 0 | 10 | [7 empty] | 65535 |  |  | Cloe |  |  |  |  | int
FDX_in_FVideoLine_0_m_curv |  |  | FDX_in_HIL_specific_FVideo_Line_0 | 5760 |  | 64 |  | Signed | 0 | 1 | 0 | -65535 | 65535 | [7 empty] | 65535 |  |  | Cloe |  |  |  |  | double
FDX_in_FVideoLine_0_m_curv_change |  |  | FDX_in_HIL_specific_FVideo_Line_0 | 5760 |  | 64 |  | Signed | 0 | 1 | 0 | -65535 | 65535 | [7 empty] | 65535 |  |  | Cloe |  |  |  |  | double
FDX_in_FVideoLine_0_m_dx_end |  |  | FDX_in_HIL_specific_FVideo_Line_0 | 5760 |  | 64 |  | Signed | 0 | 1 | 0 | -65535 | 65535 | [7 empty] | 65535 |  |  | Cloe |  |  |  |  | double
FDX_in_FVideoLine_0_m_dx_start |  |  | FDX_in_HIL_specific_FVideo_Line_0 | 5760 |  | 64 |  | Signed | 0 | 1 | 0 | -65535 | 65535 | [7 empty] | 65535 |  |  | Cloe |  |  |  |  | double
FDX_in_FVideoLine_0_m_dy |  |  | FDX_in_HIL_specific_FVideo_Line_0 | 5760 |  | 64 |  | Signed | 0 | 1 | 0 | -65535 | 65535 | [7 empty] | 65535 |  |  | Cloe |  |  |  |  | double
FDX_in_FVideoLine_0_m_heading_angle |  |  | FDX_in_HIL_specific_FVideo_Line_0 | 5760 |  | 64 |  | Signed | 0 | 1 | 0 | -65535 | 65535 | [7 empty] | 65535 |  |  | Cloe |  |  |  |  | double
FDX_in_FVideoLine_0_m_lane_relation |  |  | FDX_in_HIL_specific_FVideo_Line_0 | 5760 |  | 64 |  | Unsigned | 0 | 1 | 0 | 0 | 10 | [7 empty] | 65535 |  |  | Cloe |  |  |  |  | int
FDX_in_FVideoLine_0_m_type |  |  | FDX_in_HIL_specific_FVideo_Line_0 | 5760 |  | 64 |  | Unsigned | 0 | 1 | 0 | 0 | 20 | [7 empty] | 65535 |  |  | Cloe |  |  |  |  | int
FDX_in_FVideoLine_0_m_valid |  |  | FDX_in_HIL_specific_FVideo_Line_0 | 5760 |  | 64 |  | Unsigned | 0 | 1 | 0 | 0 | 65535 | [7 empty] | 65535 |  |  | Cloe |  |  |  |  | double
FDX_in_FVideoLine_1_m_color |  |  | FDX_in_HIL_specific_FVideo_Line_1 | 5761 |  | 64 |  | Unsigned | 0 | 1 | 0 | 0 | 10 | [7 empty] | 65535 |  |  | Cloe |  |  |  |  | int
FDX_in_FVideoLine_1_m_curv |  |  | FDX_in_HIL_specific_FVideo_Line_1 | 5761 |  | 64 |  | Signed | 0 | 1 | 0 | -65535 | 65535 | [7 empty] | 65535 |  |  | Cloe |  |  |  |  | double
FDX_in_FVideoLine_1_m_curv_change |  |  | FDX_in_HIL_specific_FVideo_Line_1 | 5761 |  | 64 |  | Signed | 0 | 1 | 0 | -65535 | 65535 | [7 empty] | 65535 |  |  | Cloe |  |  |  |  | double
FDX_in_FVideoLine_1_m_dx_end |  |  | FDX_in_HIL_specific_FVideo_Line_1 | 5761 |  | 64 |  | Signed | 0 | 1 | 0 | -65535 | 65535 | [7 empty] | 65535 |  |  | Cloe |  |  |  |  | double
FDX_in_FVideoLine_1_m_dx_start |  |  | FDX_in_HIL_specific_FVideo_Line_1 | 5761 |  | 64 |  | Signed | 0 | 1 | 0 | -65535 | 65535 | [7 empty] | 65535 |  |  | Cloe |  |  |  |  | double
FDX_in_FVideoLine_1_m_dy |  |  | FDX_in_HIL_specific_FVideo_Line_1 | 5761 |  | 64 |  | Signed | 0 | 1 | 0 | -65535 | 65535 | [7 empty] | 65535 |  |  | Cloe |  |  |  |  | double
FDX_in_FVideoLine_1_m_heading_angle |  |  | FDX_in_HIL_specific_FVideo_Line_1 | 5761 |  | 64 |  | Signed | 0 | 1 | 0 | -65535 | 65535 | [7 empty] | 65535 |  |  | Cloe |  |  |  |  | double
FDX_in_FVideoLine_1_m_lane_relation |  |  | FDX_in_HIL_specific_FVideo_Line_1 | 5761 |  | 64 |  | Unsigned | 0 | 1 | 0 | 0 | 10 | [7 empty] | 65535 |  |  | Cloe |  |  |  |  | int
FDX_in_FVideoLine_1_m_type |  |  | FDX_in_HIL_specific_FVideo_Line_1 | 5761 |  | 64 |  | Unsigned | 0 | 1 | 0 | 0 | 20 | [7 empty] | 65535 |  |  | Cloe |  |  |  |  | int
FDX_in_FVideoLine_1_m_valid |  |  | FDX_in_HIL_specific_FVideo_Line_1 | 5761 |  | 64 |  | Unsigned | 0 | 1 | 0 | 0 | 65535 | [7 empty] | 65535 |  |  | Cloe |  |  |  |  | double
FDX_in_FVideoLine_2_m_color |  |  | FDX_in_HIL_specific_FVideo_Line_2 | 5762 |  | 64 |  | Unsigned | 0 | 1 | 0 | 0 | 10 | [7 empty] | 65535 |  |  | Cloe |  |  |  |  | int
FDX_in_FVideoLine_2_m_curv |  |  | FDX_in_HIL_specific_FVideo_Line_2 | 5762 |  | 64 |  | Signed | 0 | 1 | 0 | -65535 | 65535 | [7 empty] | 65535 |  |  | Cloe |  |  |  |  | double
FDX_in_FVideoLine_2_m_curv_change |  |  | FDX_in_HIL_specific_FVideo_Line_2 | 5762 |  | 64 |  | Signed | 0 | 1 | 0 | -65535 | 65535 | [7 empty] | 65535 |  |  | Cloe |  |  |  |  | double
FDX_in_FVideoLine_2_m_dx_end |  |  | FDX_in_HIL_specific_FVideo_Line_2 | 5762 |  | 64 |  | Signed | 0 | 1 | 0 | -65535 | 65535 | [7 empty] | 65535 |  |  | Cloe |  |  |  |  | double
FDX_in_FVideoLine_2_m_dx_start |  |  | FDX_in_HIL_specific_FVideo_Line_2 | 5762 |  | 64 |  | Signed | 0 | 1 | 0 | -65535 | 65535 | [7 empty] | 65535 |  |  | Cloe |  |  |  |  | double
FDX_in_FVideoLine_2_m_dy |  |  | FDX_in_HIL_specific_FVideo_Line_2 | 5762 |  | 64 |  | Signed | 0 | 1 | 0 | -65535 | 65535 | [7 empty] | 65535 |  |  | Cloe |  |  |  |  | double
FDX_in_FVideoLine_2_m_heading_angle |  |  | FDX_in_HIL_specific_FVideo_Line_2 | 5762 |  | 64 |  | Signed | 0 | 1 | 0 | -65535 | 65535 | [7 empty] | 65535 |  |  | Cloe |  |  |  |  | double
FDX_in_FVideoLine_2_m_lane_relation |  |  | FDX_in_HIL_specific_FVideo_Line_2 | 5762 |  | 64 |  | Unsigned | 0 | 1 | 0 | 0 | 10 | [7 empty] | 65535 |  |  | Cloe |  |  |  |  | int
FDX_in_FVideoLine_2_m_type |  |  | FDX_in_HIL_specific_FVideo_Line_2 | 5762 |  | 64 |  | Unsigned | 0 | 1 | 0 | 0 | 20 | [7 empty] | 65535 |  |  | Cloe |  |  |  |  | int
FDX_in_FVideoLine_2_m_valid |  |  | FDX_in_HIL_specific_FVideo_Line_2 | 5762 |  | 64 |  | Unsigned | 0 | 1 | 0 | 0 | 65535 | [7 empty] | 65535 |  |  | Cloe |  |  |  |  | double
FDX_in_FVideoLine_3_m_color |  |  | FDX_in_HIL_specific_FVideo_Line_3 | 5763 |  | 64 |  | Unsigned | 0 | 1 | 0 | 0 | 10 | [7 empty] | 65535 |  |  | Cloe |  |  |  |  | int
FDX_in_FVideoLine_3_m_curv |  |  | FDX_in_HIL_specific_FVideo_Line_3 | 5763 |  | 64 |  | Signed | 0 | 1 | 0 | -65535 | 65535 | [7 empty] | 65535 |  |  | Cloe |  |  |  |  | double
FDX_in_FVideoLine_3_m_curv_change |  |  | FDX_in_HIL_specific_FVideo_Line_3 | 5763 |  | 64 |  | Signed | 0 | 1 | 0 | -65535 | 65535 | [7 empty] | 65535 |  |  | Cloe |  |  |  |  | double
FDX_in_FVideoLine_3_m_dx_end |  |  | FDX_in_HIL_specific_FVideo_Line_3 | 5763 |  | 64 |  | Signed | 0 | 1 | 0 | -65535 | 65535 | [7 empty] | 65535 |  |  | Cloe |  |  |  |  | double
FDX_in_FVideoLine_3_m_dx_start |  |  | FDX_in_HIL_specific_FVideo_Line_3 | 5763 |  | 64 |  | Signed | 0 | 1 | 0 | -65535 | 65535 | [7 empty] | 65535 |  |  | Cloe |  |  |  |  | double
FDX_in_FVideoLine_3_m_dy |  |  | FDX_in_HIL_specific_FVideo_Line_3 | 5763 |  | 64 |  | Signed | 0 | 1 | 0 | -65535 | 65535 | [7 empty] | 65535 |  |  | Cloe |  |  |  |  | double
FDX_in_FVideoLine_3_m_heading_angle |  |  | FDX_in_HIL_specific_FVideo_Line_3 | 5763 |  | 64 |  | Signed | 0 | 1 | 0 | -65535 | 65535 | [7 empty] | 65535 |  |  | Cloe |  |  |  |  | double
FDX_in_FVideoLine_3_m_lane_relation |  |  | FDX_in_HIL_specific_FVideo_Line_3 | 5763 |  | 64 |  | Unsigned | 0 | 1 | 0 | 0 | 10 | [7 empty] | 65535 |  |  | Cloe |  |  |  |  | int
FDX_in_FVideoLine_3_m_type |  |  | FDX_in_HIL_specific_FVideo_Line_3 | 5763 |  | 64 |  | Unsigned | 0 | 1 | 0 | 0 | 20 | [7 empty] | 65535 |  |  | Cloe |  |  |  |  | int
FDX_in_FVideoLine_3_m_valid |  |  | FDX_in_HIL_specific_FVideo_Line_3 | 5763 |  | 64 |  | Unsigned | 0 | 1 | 0 | 0 | 65535 | [7 empty] | 65535 |  |  | Cloe |  |  |  |  | double
FDX_in_FVideoLine_4_m_color |  |  | FDX_in_HIL_specific_FVideo_Line_4 | 5764 |  | 64 |  | Unsigned | 0 | 1 | 0 | 0 | 10 | [7 empty] | 65535 |  |  | Cloe |  |  |  |  | int
FDX_in_FVideoLine_4_m_curv |  |  | FDX_in_HIL_specific_FVideo_Line_4 | 5764 |  | 64 |  | Signed | 0 | 1 | 0 | -65535 | 65535 | [7 empty] | 65535 |  |  | Cloe |  |  |  |  | double
FDX_in_FVideoLine_4_m_curv_change |  |  | FDX_in_HIL_specific_FVideo_Line_4 | 5764 |  | 64 |  | Signed | 0 | 1 | 0 | -65535 | 65535 | [7 empty] | 65535 |  |  | Cloe |  |  |  |  | double
FDX_in_FVideoLine_4_m_dx_end |  |  | FDX_in_HIL_specific_FVideo_Line_4 | 5764 |  | 64 |  | Signed | 0 | 1 | 0 | -65535 | 65535 | [7 empty] | 65535 |  |  | Cloe |  |  |  |  | double
FDX_in_FVideoLine_4_m_dx_start |  |  | FDX_in_HIL_specific_FVideo_Line_4 | 5764 |  | 64 |  | Signed | 0 | 1 | 0 | -65535 | 65535 | [7 empty] | 65535 |  |  | Cloe |  |  |  |  | double
FDX_in_FVideoLine_4_m_dy |  |  | FDX_in_HIL_specific_FVideo_Line_4 | 5764 |  | 64 |  | Signed | 0 | 1 | 0 | -65535 | 65535 | [7 empty] | 65535 |  |  | Cloe |  |  |  |  | double
FDX_in_FVideoLine_4_m_heading_angle |  |  | FDX_in_HIL_specific_FVideo_Line_4 | 5764 |  | 64 |  | Signed | 0 | 1 | 0 | -65535 | 65535 | [7 empty] | 65535 |  |  | Cloe |  |  |  |  | double
FDX_in_FVideoLine_4_m_lane_relation |  |  | FDX_in_HIL_specific_FVideo_Line_4 | 5764 |  | 64 |  | Unsigned | 0 | 1 | 0 | 0 | 10 | [7 empty] | 65535 |  |  | Cloe |  |  |  |  | int
FDX_in_FVideoLine_4_m_type |  |  | FDX_in_HIL_specific_FVideo_Line_4 | 5764 |  | 64 |  | Unsigned | 0 | 1 | 0 | 0 | 20 | [7 empty] | 65535 |  |  | Cloe |  |  |  |  | int
FDX_in_FVideoLine_4_m_valid |  |  | FDX_in_HIL_specific_FVideo_Line_4 | 5764 |  | 64 |  | Unsigned | 0 | 1 | 0 | 0 | 65535 | [7 empty] | 65535 |  |  | Cloe |  |  |  |  | double
FDX_in_FVideoLine_5_m_color |  |  | FDX_in_HIL_specific_FVideo_Line_5 | 5765 |  | 64 |  | Unsigned | 0 | 1 | 0 | 0 | 10 | [7 empty] | 65535 |  |  | Cloe |  |  |  |  | int
FDX_in_FVideoLine_5_m_curv |  |  | FDX_in_HIL_specific_FVideo_Line_5 | 5765 |  | 64 |  | Signed | 0 | 1 | 0 | -65535 | 65535 | [7 empty] | 65535 |  |  | Cloe |  |  |  |  | double
FDX_in_FVideoLine_5_m_curv_change |  |  | FDX_in_HIL_specific_FVideo_Line_5 | 5765 |  | 64 |  | Signed | 0 | 1 | 0 | -65535 | 65535 | [7 empty] | 65535 |  |  | Cloe |  |  |  |  | double
FDX_in_FVideoLine_5_m_dx_end |  |  | FDX_in_HIL_specific_FVideo_Line_5 | 5765 |  | 64 |  | Signed | 0 | 1 | 0 | -65535 | 65535 | [7 empty] | 65535 |  |  | Cloe |  |  |  |  | double
FDX_in_FVideoLine_5_m_dx_start |  |  | FDX_in_HIL_specific_FVideo_Line_5 | 5765 |  | 64 |  | Signed | 0 | 1 | 0 | -65535 | 65535 | [7 empty] | 65535 |  |  | Cloe |  |  |  |  | double
FDX_in_FVideoLine_5_m_dy |  |  | FDX_in_HIL_specific_FVideo_Line_5 | 5765 |  | 64 |  | Signed | 0 | 1 | 0 | -65535 | 65535 | [7 empty] | 65535 |  |  | Cloe |  |  |  |  | double
FDX_in_FVideoLine_5_m_heading_angle |  |  | FDX_in_HIL_specific_FVideo_Line_5 | 5765 |  | 64 |  | Signed | 0 | 1 | 0 | -65535 | 65535 | [7 empty] | 65535 |  |  | Cloe |  |  |  |  | double
FDX_in_FVideoLine_5_m_lane_relation |  |  | FDX_in_HIL_specific_FVideo_Line_5 | 5765 |  | 64 |  | Unsigned | 0 | 1 | 0 | 0 | 10 | [7 empty] | 65535 |  |  | Cloe |  |  |  |  | int
FDX_in_FVideoLine_5_m_type |  |  | FDX_in_HIL_specific_FVideo_Line_5 | 5765 |  | 64 |  | Unsigned | 0 | 1 | 0 | 0 | 20 | [7 empty] | 65535 |  |  | Cloe |  |  |  |  | int
FDX_in_FVideoLine_5_m_valid |  |  | FDX_in_HIL_specific_FVideo_Line_5 | 5765 |  | 64 |  | Unsigned | 0 | 1 | 0 | 0 | 65535 | [7 empty] | 65535 |  |  | Cloe |  |  |  |  | double
FDX_in_FVideoLine_6_m_color |  |  | FDX_in_HIL_specific_FVideo_Line_6 | 5766 |  | 64 |  | Unsigned | 0 | 1 | 0 | 0 | 10 | [7 empty] | 65535 |  |  | Cloe |  |  |  |  | int
FDX_in_FVideoLine_6_m_curv |  |  | FDX_in_HIL_specific_FVideo_Line_6 | 5766 |  | 64 |  | Signed | 0 | 1 | 0 | -65535 | 65535 | [7 empty] | 65535 |  |  | Cloe |  |  |  |  | double
FDX_in_FVideoLine_6_m_curv_change |  |  | FDX_in_HIL_specific_FVideo_Line_6 | 5766 |  | 64 |  | Signed | 0 | 1 | 0 | -65535 | 65535 | [7 empty] | 65535 |  |  | Cloe |  |  |  |  | double
FDX_in_FVideoLine_6_m_dx_end |  |  | FDX_in_HIL_specific_FVideo_Line_6 | 5766 |  | 64 |  | Signed | 0 | 1 | 0 | -65535 | 65535 | [7 empty] | 65535 |  |  | Cloe |  |  |  |  | double
FDX_in_FVideoLine_6_m_dx_start |  |  | FDX_in_HIL_specific_FVideo_Line_6 | 5766 |  | 64 |  | Signed | 0 | 1 | 0 | -65535 | 65535 | [7 empty] | 65535 |  |  | Cloe |  |  |  |  | double
FDX_in_FVideoLine_6_m_dy |  |  | FDX_in_HIL_specific_FVideo_Line_6 | 5766 |  | 64 |  | Signed | 0 | 1 | 0 | -65535 | 65535 | [7 empty] | 65535 |  |  | Cloe |  |  |  |  | double
FDX_in_FVideoLine_6_m_heading_angle |  |  | FDX_in_HIL_specific_FVideo_Line_6 | 5766 |  | 64 |  | Signed | 0 | 1 | 0 | -65535 | 65535 | [7 empty] | 65535 |  |  | Cloe |  |  |  |  | double
FDX_in_FVideoLine_6_m_lane_relation |  |  | FDX_in_HIL_specific_FVideo_Line_6 | 5766 |  | 64 |  | Unsigned | 0 | 1 | 0 | 0 | 10 | [7 empty] | 65535 |  |  | Cloe |  |  |  |  | int
FDX_in_FVideoLine_6_m_type |  |  | FDX_in_HIL_specific_FVideo_Line_6 | 5766 |  | 64 |  | Unsigned | 0 | 1 | 0 | 0 | 20 | [7 empty] | 65535 |  |  | Cloe |  |  |  |  | int
FDX_in_FVideoLine_6_m_valid |  |  | FDX_in_HIL_specific_FVideo_Line_6 | 5766 |  | 64 |  | Unsigned | 0 | 1 | 0 | 0 | 65535 | [7 empty] | 65535 |  |  | Cloe |  |  |  |  | double
FDX_in_FVideoLine_7_m_color |  |  | FDX_in_HIL_specific_FVideo_Line_7 | 5767 |  | 64 |  | Unsigned | 0 | 1 | 0 | 0 | 10 | [7 empty] | 65535 |  |  | Cloe |  |  |  |  | int
FDX_in_FVideoLine_7_m_curv |  |  | FDX_in_HIL_specific_FVideo_Line_7 | 5767 |  | 64 |  | Signed | 0 | 1 | 0 | -65535 | 65535 | [7 empty] | 65535 |  |  | Cloe |  |  |  |  | double
FDX_in_FVideoLine_7_m_curv_change |  |  | FDX_in_HIL_specific_FVideo_Line_7 | 5767 |  | 64 |  | Signed | 0 | 1 | 0 | -65535 | 65535 | [7 empty] | 65535 |  |  | Cloe |  |  |  |  | double
FDX_in_FVideoLine_7_m_dx_end |  |  | FDX_in_HIL_specific_FVideo_Line_7 | 5767 |  | 64 |  | Signed | 0 | 1 | 0 | -65535 | 65535 | [7 empty] | 65535 |  |  | Cloe |  |  |  |  | double
FDX_in_FVideoLine_7_m_dx_start |  |  | FDX_in_HIL_specific_FVideo_Line_7 | 5767 |  | 64 |  | Signed | 0 | 1 | 0 | -65535 | 65535 | [7 empty] | 65535 |  |  | Cloe |  |  |  |  | double
FDX_in_FVideoLine_7_m_dy |  |  | FDX_in_HIL_specific_FVideo_Line_7 | 5767 |  | 64 |  | Signed | 0 | 1 | 0 | -65535 | 65535 | [7 empty] | 65535 |  |  | Cloe |  |  |  |  | double
FDX_in_FVideoLine_7_m_heading_angle |  |  | FDX_in_HIL_specific_FVideo_Line_7 | 5767 |  | 64 |  | Signed | 0 | 1 | 0 | -65535 | 65535 | [7 empty] | 65535 |  |  | Cloe |  |  |  |  | double
FDX_in_FVideoLine_7_m_lane_relation |  |  | FDX_in_HIL_specific_FVideo_Line_7 | 5767 |  | 64 |  | Unsigned | 0 | 1 | 0 | 0 | 10 | [7 empty] | 65535 |  |  | Cloe |  |  |  |  | int
FDX_in_FVideoLine_7_m_type |  |  | FDX_in_HIL_specific_FVideo_Line_7 | 5767 |  | 64 |  | Unsigned | 0 | 1 | 0 | 0 | 20 | [7 empty] | 65535 |  |  | Cloe |  |  |  |  | int
FDX_in_FVideoLine_7_m_valid |  |  | FDX_in_HIL_specific_FVideo_Line_7 | 5767 |  | 64 |  | Unsigned | 0 | 1 | 0 | 0 | 65535 | [7 empty] | 65535 |  |  | Cloe |  |  |  |  | double
FDX_in_FVideo_0_m_alpPiYawAngleN |  |  | FDX_in_HIL_specific_FVideo_Obj_0 | 5768 |  | 64 |  | Signed | 0 | 1 | 0 | -65535 | 65535 | [7 empty] | 65535 |  |  | Cloe |  |  |  |  | double
FDX_in_FVideo_0_m_axN |  |  | FDX_in_HIL_specific_FVideo_Obj_0 | 5768 |  | 64 |  | Signed | 0 | 1 | 0 | -65535 | 65535 | [7 empty] | 65535 |  |  | Cloe |  |  |  |  | double
FDX_in_FVideo_0_m_ayN |  |  | FDX_in_HIL_specific_FVideo_Obj_0 | 5768 |  | 64 |  | Signed | 0 | 1 | 0 | -65535 | 65535 | [7 empty] | 65535 |  |  | Cloe |  |  |  |  | double
FDX_in_FVideo_0_m_dLengthN |  |  | FDX_in_HIL_specific_FVideo_Obj_0 | 5768 |  | 64 |  | Unsigned | 0 | 1 | 0 | 0 | 65535 | [7 empty] | 65535 |  |  | Cloe |  |  |  |  | double
FDX_in_FVideo_0_m_dWidthN |  |  | FDX_in_HIL_specific_FVideo_Obj_0 | 5768 |  | 64 |  | Unsigned | 0 | 1 | 0 | 0 | 65535 | [7 empty] | 65535 |  |  | Cloe |  |  |  |  | double
FDX_in_FVideo_0_m_dxN |  |  | FDX_in_HIL_specific_FVideo_Obj_0 | 5768 |  | 64 |  | Signed | 0 | 1 | 0 | -65535 | 65535 | [7 empty] | 65535 |  |  | Cloe |  |  |  |  | double
FDX_in_FVideo_0_m_dyN |  |  | FDX_in_HIL_specific_FVideo_Obj_0 | 5768 |  | 64 |  | Signed | 0 | 1 | 0 | -65535 | 65535 | [7 empty] | 65535 |  |  | Cloe |  |  |  |  | double
FDX_in_FVideo_0_m_dzN |  |  | FDX_in_HIL_specific_FVideo_Obj_0 | 5768 |  | 64 |  | Signed | 0 | 1 | 0 | -65535 | 65535 | [7 empty] | 65535 |  |  | Cloe |  |  |  |  | double
FDX_in_FVideo_0_m_phi_left |  |  | FDX_in_HIL_specific_FVideo_Obj_0 | 5768 |  | 64 |  | Signed | 0 | 1 | 0 | -65535 | 65535 | [7 empty] | 65535 |  |  | Cloe |  |  |  |  | double
FDX_in_FVideo_0_m_phi_right |  |  | FDX_in_HIL_specific_FVideo_Obj_0 | 5768 |  | 64 |  | Signed | 0 | 1 | 0 | -65535 | 65535 | [7 empty] | 65535 |  |  | Cloe |  |  |  |  | double
FDX_in_FVideo_0_m_valid |  |  | FDX_in_HIL_specific_FVideo_Obj_0 | 5768 |  | 64 |  | Unsigned | 0 | 1 | 0 | 0 | 65535 | [7 empty] | 65535 |  |  | Cloe |  |  |  |  | double
FDX_in_FVideo_0_m_vxN |  |  | FDX_in_HIL_specific_FVideo_Obj_0 | 5768 |  | 64 |  | Signed | 0 | 1 | 0 | -65535 | 65535 | [7 empty] | 65535 |  |  | Cloe |  |  |  |  | double
FDX_in_FVideo_0_m_vyN |  |  | FDX_in_HIL_specific_FVideo_Obj_0 | 5768 |  | 64 |  | Signed | 0 | 1 | 0 | -65535 | 65535 | [7 empty] | 65535 |  |  | Cloe |  |  |  |  | double
FDX_in_FVideo_0_Sensed_Object_Classification |  |  | FDX_in_HIL_specific_FVideo_Obj_0 | 5768 |  | 64 |  | Unsigned | 0 | 1 | 0 | 0 | 6 | [7 empty] | 65535 |  |  | Cloe |  |  |  |  | int
FDX_in_FVideo_1_m_alpPiYawAngleN |  |  | FDX_in_HIL_specific_FVideo_Obj_1 | 5769 |  | 64 |  | Signed | 0 | 1 | 0 | -65535 | 65535 | [7 empty] | 65535 |  |  | Cloe |  |  |  |  | double
FDX_in_FVideo_1_m_axN |  |  | FDX_in_HIL_specific_FVideo_Obj_1 | 5769 |  | 64 |  | Signed | 0 | 1 | 0 | -65535 | 65535 | [7 empty] | 65535 |  |  | Cloe |  |  |  |  | double
FDX_in_FVideo_1_m_ayN |  |  | FDX_in_HIL_specific_FVideo_Obj_1 | 5769 |  | 64 |  | Signed | 0 | 1 | 0 | -65535 | 65535 | [7 empty] | 65535 |  |  | Cloe |  |  |  |  | double
FDX_in_FVideo_1_m_dLengthN |  |  | FDX_in_HIL_specific_FVideo_Obj_1 | 5769 |  | 64 |  | Unsigned | 0 | 1 | 0 | 0 | 65535 | [7 empty] | 65535 |  |  | Cloe |  |  |  |  | double
FDX_in_FVideo_1_m_dWidthN |  |  | FDX_in_HIL_specific_FVideo_Obj_1 | 5769 |  | 64 |  | Unsigned | 0 | 1 | 0 | 0 | 65535 | [7 empty] | 65535 |  |  | Cloe |  |  |  |  | double
FDX_in_FVideo_1_m_dxN |  |  | FDX_in_HIL_specific_FVideo_Obj_1 | 5769 |  | 64 |  | Signed | 0 | 1 | 0 | -65535 | 65535 | [7 empty] | 65535 |  |  | Cloe |  |  |  |  | double
FDX_in_FVideo_1_m_dyN |  |  | FDX_in_HIL_specific_FVideo_Obj_1 | 5769 |  | 64 |  | Signed | 0 | 1 | 0 | -65535 | 65535 | [7 empty] | 65535 |  |  | Cloe |  |  |  |  | double
FDX_in_FVideo_1_m_dzN |  |  | FDX_in_HIL_specific_FVideo_Obj_1 | 5769 |  | 64 |  | Signed | 0 | 1 | 0 | -65535 | 65535 | [7 empty] | 65535 |  |  | Cloe |  |  |  |  | double
FDX_in_FVideo_1_m_phi_left |  |  | FDX_in_HIL_specific_FVideo_Obj_1 | 5769 |  | 64 |  | Signed | 0 | 1 | 0 | -65535 | 65535 | [7 empty] | 65535 |  |  | Cloe |  |  |  |  | double
FDX_in_FVideo_1_m_phi_right |  |  | FDX_in_HIL_specific_FVideo_Obj_1 | 5769 |  | 64 |  | Signed | 0 | 1 | 0 | -65535 | 65535 | [7 empty] | 65535 |  |  | Cloe |  |  |  |  | double
FDX_in_FVideo_1_m_valid |  |  | FDX_in_HIL_specific_FVideo_Obj_1 | 5769 |  | 64 |  | Unsigned | 0 | 1 | 0 | 0 | 65535 | [7 empty] | 65535 |  |  | Cloe |  |  |  |  | double
FDX_in_FVideo_1_m_vxN |  |  | FDX_in_HIL_specific_FVideo_Obj_1 | 5769 |  | 64 |  | Signed | 0 | 1 | 0 | -65535 | 65535 | [7 empty] | 65535 |  |  | Cloe |  |  |  |  | double
FDX_in_FVideo_1_m_vyN |  |  | FDX_in_HIL_specific_FVideo_Obj_1 | 5769 |  | 64 |  | Signed | 0 | 1 | 0 | -65535 | 65535 | [7 empty] | 65535 |  |  | Cloe |  |  |  |  | double
FDX_in_FVideo_1_Sensed_Object_Classification |  |  | FDX_in_HIL_specific_FVideo_Obj_1 | 5769 |  | 64 |  | Unsigned | 0 | 1 | 0 | 0 | 6 | [7 empty] | 65535 |  |  | Cloe |  |  |  |  | int
FDX_in_FVideo_2_m_alpPiYawAngleN |  |  | FDX_in_HIL_specific_FVideo_Obj_2 | 5770 |  | 64 |  | Signed | 0 | 1 | 0 | -65535 | 65535 | [7 empty] | 65535 |  |  | Cloe |  |  |  |  | double
FDX_in_FVideo_2_m_axN |  |  | FDX_in_HIL_specific_FVideo_Obj_2 | 5770 |  | 64 |  | Signed | 0 | 1 | 0 | -65535 | 65535 | [7 empty] | 65535 |  |  | Cloe |  |  |  |  | double
FDX_in_FVideo_2_m_ayN |  |  | FDX_in_HIL_specific_FVideo_Obj_2 | 5770 |  | 64 |  | Signed | 0 | 1 | 0 | -65535 | 65535 | [7 empty] | 65535 |  |  | Cloe |  |  |  |  | double
FDX_in_FVideo_2_m_dLengthN |  |  | FDX_in_HIL_specific_FVideo_Obj_2 | 5770 |  | 64 |  | Unsigned | 0 | 1 | 0 | 0 | 65535 | [7 empty] | 65535 |  |  | Cloe |  |  |  |  | double
FDX_in_FVideo_2_m_dWidthN |  |  | FDX_in_HIL_specific_FVideo_Obj_2 | 5770 |  | 64 |  | Unsigned | 0 | 1 | 0 | 0 | 65535 | [7 empty] | 65535 |  |  | Cloe |  |  |  |  | double
FDX_in_FVideo_2_m_dxN |  |  | FDX_in_HIL_specific_FVideo_Obj_2 | 5770 |  | 64 |  | Signed | 0 | 1 | 0 | -65535 | 65535 | [7 empty] | 65535 |  |  | Cloe |  |  |  |  | double
FDX_in_FVideo_2_m_dyN |  |  | FDX_in_HIL_specific_FVideo_Obj_2 | 5770 |  | 64 |  | Signed | 0 | 1 | 0 | -65535 | 65535 | [7 empty] | 65535 |  |  | Cloe |  |  |  |  | double
FDX_in_FVideo_2_m_dzN |  |  | FDX_in_HIL_specific_FVideo_Obj_2 | 5770 |  | 64 |  | Signed | 0 | 1 | 0 | -65535 | 65535 | [7 empty] | 65535 |  |  | Cloe |  |  |  |  | double
FDX_in_FVideo_2_m_phi_left |  |  | FDX_in_HIL_specific_FVideo_Obj_2 | 5770 |  | 64 |  | Signed | 0 | 1 | 0 | -65535 | 65535 | [7 empty] | 65535 |  |  | Cloe |  |  |  |  | double
FDX_in_FVideo_2_m_phi_right |  |  | FDX_in_HIL_specific_FVideo_Obj_2 | 5770 |  | 64 |  | Signed | 0 | 1 | 0 | -65535 | 65535 | [7 empty] | 65535 |  |  | Cloe |  |  |  |  | double
FDX_in_FVideo_2_m_valid |  |  | FDX_in_HIL_specific_FVideo_Obj_2 | 5770 |  | 64 |  | Unsigned | 0 | 1 | 0 | 0 | 65535 | [7 empty] | 65535 |  |  | Cloe |  |  |  |  | double
FDX_in_FVideo_2_m_vxN |  |  | FDX_in_HIL_specific_FVideo_Obj_2 | 5770 |  | 64 |  | Signed | 0 | 1 | 0 | -65535 | 65535 | [7 empty] | 65535 |  |  | Cloe |  |  |  |  | double
FDX_in_FVideo_2_m_vyN |  |  | FDX_in_HIL_specific_FVideo_Obj_2 | 5770 |  | 64 |  | Signed | 0 | 1 | 0 | -65535 | 65535 | [7 empty] | 65535 |  |  | Cloe |  |  |  |  | double
FDX_in_FVideo_2_Sensed_Object_Classification |  |  | FDX_in_HIL_specific_FVideo_Obj_2 | 5770 |  | 64 |  | Unsigned | 0 | 1 | 0 | 0 | 6 | [7 empty] | 65535 |  |  | Cloe |  |  |  |  | int
FDX_in_FVideo_3_m_alpPiYawAngleN |  |  | FDX_in_HIL_specific_FVideo_Obj_3 | 5771 |  | 64 |  | Signed | 0 | 1 | 0 | -65535 | 65535 | [7 empty] | 65535 |  |  | Cloe |  |  |  |  | double
FDX_in_FVideo_3_m_axN |  |  | FDX_in_HIL_specific_FVideo_Obj_3 | 5771 |  | 64 |  | Signed | 0 | 1 | 0 | -65535 | 65535 | [7 empty] | 65535 |  |  | Cloe |  |  |  |  | double
FDX_in_FVideo_3_m_ayN |  |  | FDX_in_HIL_specific_FVideo_Obj_3 | 5771 |  | 64 |  | Signed | 0 | 1 | 0 | -65535 | 65535 | [7 empty] | 65535 |  |  | Cloe |  |  |  |  | double
FDX_in_FVideo_3_m_dLengthN |  |  | FDX_in_HIL_specific_FVideo_Obj_3 | 5771 |  | 64 |  | Unsigned | 0 | 1 | 0 | 0 | 65535 | [7 empty] | 65535 |  |  | Cloe |  |  |  |  | double
FDX_in_FVideo_3_m_dWidthN |  |  | FDX_in_HIL_specific_FVideo_Obj_3 | 5771 |  | 64 |  | Unsigned | 0 | 1 | 0 | 0 | 65535 | [7 empty] | 65535 |  |  | Cloe |  |  |  |  | double
FDX_in_FVideo_3_m_dxN |  |  | FDX_in_HIL_specific_FVideo_Obj_3 | 5771 |  | 64 |  | Signed | 0 | 1 | 0 | -65535 | 65535 | [7 empty] | 65535 |  |  | Cloe |  |  |  |  | double
FDX_in_FVideo_3_m_dyN |  |  | FDX_in_HIL_specific_FVideo_Obj_3 | 5771 |  | 64 |  | Signed | 0 | 1 | 0 | -65535 | 65535 | [7 empty] | 65535 |  |  | Cloe |  |  |  |  | double
FDX_in_FVideo_3_m_dzN |  |  | FDX_in_HIL_specific_FVideo_Obj_3 | 5771 |  | 64 |  | Signed | 0 | 1 | 0 | -65535 | 65535 | [7 empty] | 65535 |  |  | Cloe |  |  |  |  | double
FDX_in_FVideo_3_m_phi_left |  |  | FDX_in_HIL_specific_FVideo_Obj_3 | 5771 |  | 64 |  | Signed | 0 | 1 | 0 | -65535 | 65535 | [7 empty] | 65535 |  |  | Cloe |  |  |  |  | double
FDX_in_FVideo_3_m_phi_right |  |  | FDX_in_HIL_specific_FVideo_Obj_3 | 5771 |  | 64 |  | Signed | 0 | 1 | 0 | -65535 | 65535 | [7 empty] | 65535 |  |  | Cloe |  |  |  |  | double
FDX_in_FVideo_3_m_valid |  |  | FDX_in_HIL_specific_FVideo_Obj_3 | 5771 |  | 64 |  | Unsigned | 0 | 1 | 0 | 0 | 65535 | [7 empty] | 65535 |  |  | Cloe |  |  |  |  | double
FDX_in_FVideo_3_m_vxN |  |  | FDX_in_HIL_specific_FVideo_Obj_3 | 5771 |  | 64 |  | Signed | 0 | 1 | 0 | -65535 | 65535 | [7 empty] | 65535 |  |  | Cloe |  |  |  |  | double
FDX_in_FVideo_3_m_vyN |  |  | FDX_in_HIL_specific_FVideo_Obj_3 | 5771 |  | 64 |  | Signed | 0 | 1 | 0 | -65535 | 65535 | [7 empty] | 65535 |  |  | Cloe |  |  |  |  | double
FDX_in_FVideo_3_Sensed_Object_Classification |  |  | FDX_in_HIL_specific_FVideo_Obj_3 | 5771 |  | 64 |  | Unsigned | 0 | 1 | 0 | 0 | 6 | [7 empty] | 65535 |  |  | Cloe |  |  |  |  | int
FDX_in_FVideo_4_m_alpPiYawAngleN |  |  | FDX_in_HIL_specific_FVideo_Obj_4 | 5772 |  | 64 |  | Signed | 0 | 1 | 0 | -65535 | 65535 | [7 empty] | 65535 |  |  | Cloe |  |  |  |  | double
FDX_in_FVideo_4_m_axN |  |  | FDX_in_HIL_specific_FVideo_Obj_4 | 5772 |  | 64 |  | Signed | 0 | 1 | 0 | -65535 | 65535 | [7 empty] | 65535 |  |  | Cloe |  |  |  |  | double
FDX_in_FVideo_4_m_ayN |  |  | FDX_in_HIL_specific_FVideo_Obj_4 | 5772 |  | 64 |  | Signed | 0 | 1 | 0 | -65535 | 65535 | [7 empty] | 65535 |  |  | Cloe |  |  |  |  | double
FDX_in_FVideo_4_m_dLengthN |  |  | FDX_in_HIL_specific_FVideo_Obj_4 | 5772 |  | 64 |  | Unsigned | 0 | 1 | 0 | 0 | 65535 | [7 empty] | 65535 |  |  | Cloe |  |  |  |  | double
FDX_in_FVideo_4_m_dWidthN |  |  | FDX_in_HIL_specific_FVideo_Obj_4 | 5772 |  | 64 |  | Unsigned | 0 | 1 | 0 | 0 | 65535 | [7 empty] | 65535 |  |  | Cloe |  |  |  |  | double
FDX_in_FVideo_4_m_dxN |  |  | FDX_in_HIL_specific_FVideo_Obj_4 | 5772 |  | 64 |  | Signed | 0 | 1 | 0 | -65535 | 65535 | [7 empty] | 65535 |  |  | Cloe |  |  |  |  | double
FDX_in_FVideo_4_m_dyN |  |  | FDX_in_HIL_specific_FVideo_Obj_4 | 5772 |  | 64 |  | Signed | 0 | 1 | 0 | -65535 | 65535 | [7 empty] | 65535 |  |  | Cloe |  |  |  |  | double
FDX_in_FVideo_4_m_dzN |  |  | FDX_in_HIL_specific_FVideo_Obj_4 | 5772 |  | 64 |  | Signed | 0 | 1 | 0 | -65535 | 65535 | [7 empty] | 65535 |  |  | Cloe |  |  |  |  | double
FDX_in_FVideo_4_m_phi_left |  |  | FDX_in_HIL_specific_FVideo_Obj_4 | 5772 |  | 64 |  | Signed | 0 | 1 | 0 | -65535 | 65535 | [7 empty] | 65535 |  |  | Cloe |  |  |  |  | double
FDX_in_FVideo_4_m_phi_right |  |  | FDX_in_HIL_specific_FVideo_Obj_4 | 5772 |  | 64 |  | Signed | 0 | 1 | 0 | -65535 | 65535 | [7 empty] | 65535 |  |  | Cloe |  |  |  |  | double
FDX_in_FVideo_4_m_valid |  |  | FDX_in_HIL_specific_FVideo_Obj_4 | 5772 |  | 64 |  | Unsigned | 0 | 1 | 0 | 0 | 65535 | [7 empty] | 65535 |  |  | Cloe |  |  |  |  | double
FDX_in_FVideo_4_m_vxN |  |  | FDX_in_HIL_specific_FVideo_Obj_4 | 5772 |  | 64 |  | Signed | 0 | 1 | 0 | -65535 | 65535 | [7 empty] | 65535 |  |  | Cloe |  |  |  |  | double
FDX_in_FVideo_4_m_vyN |  |  | FDX_in_HIL_specific_FVideo_Obj_4 | 5772 |  | 64 |  | Signed | 0 | 1 | 0 | -65535 | 65535 | [7 empty] | 65535 |  |  | Cloe |  |  |  |  | double
FDX_in_FVideo_4_Sensed_Object_Classification |  |  | FDX_in_HIL_specific_FVideo_Obj_4 | 5772 |  | 64 |  | Unsigned | 0 | 1 | 0 | 0 | 6 | [7 empty] | 65535 |  |  | Cloe |  |  |  |  | int
FDX_in_FVideo_5_m_alpPiYawAngleN |  |  | FDX_in_HIL_specific_FVideo_Obj_5 | 5773 |  | 64 |  | Signed | 0 | 1 | 0 | -65535 | 65535 | [7 empty] | 65535 |  |  | Cloe |  |  |  |  | double
FDX_in_FVideo_5_m_axN |  |  | FDX_in_HIL_specific_FVideo_Obj_5 | 5773 |  | 64 |  | Signed | 0 | 1 | 0 | -65535 | 65535 | [7 empty] | 65535 |  |  | Cloe |  |  |  |  | double
FDX_in_FVideo_5_m_ayN |  |  | FDX_in_HIL_specific_FVideo_Obj_5 | 5773 |  | 64 |  | Signed | 0 | 1 | 0 | -65535 | 65535 | [7 empty] | 65535 |  |  | Cloe |  |  |  |  | double
FDX_in_FVideo_5_m_dLengthN |  |  | FDX_in_HIL_specific_FVideo_Obj_5 | 5773 |  | 64 |  | Unsigned | 0 | 1 | 0 | 0 | 65535 | [7 empty] | 65535 |  |  | Cloe |  |  |  |  | double
FDX_in_FVideo_5_m_dWidthN |  |  | FDX_in_HIL_specific_FVideo_Obj_5 | 5773 |  | 64 |  | Unsigned | 0 | 1 | 0 | 0 | 65535 | [7 empty] | 65535 |  |  | Cloe |  |  |  |  | double
FDX_in_FVideo_5_m_dxN |  |  | FDX_in_HIL_specific_FVideo_Obj_5 | 5773 |  | 64 |  | Signed | 0 | 1 | 0 | -65535 | 65535 | [7 empty] | 65535 |  |  | Cloe |  |  |  |  | double
FDX_in_FVideo_5_m_dyN |  |  | FDX_in_HIL_specific_FVideo_Obj_5 | 5773 |  | 64 |  | Signed | 0 | 1 | 0 | -65535 | 65535 | [7 empty] | 65535 |  |  | Cloe |  |  |  |  | double
FDX_in_FVideo_5_m_dzN |  |  | FDX_in_HIL_specific_FVideo_Obj_5 | 5773 |  | 64 |  | Signed | 0 | 1 | 0 | -65535 | 65535 | [7 empty] | 65535 |  |  | Cloe |  |  |  |  | double
FDX_in_FVideo_5_m_phi_left |  |  | FDX_in_HIL_specific_FVideo_Obj_5 | 5773 |  | 64 |  | Signed | 0 | 1 | 0 | -65535 | 65535 | [7 empty] | 65535 |  |  | Cloe |  |  |  |  | double
FDX_in_FVideo_5_m_phi_right |  |  | FDX_in_HIL_specific_FVideo_Obj_5 | 5773 |  | 64 |  | Signed | 0 | 1 | 0 | -65535 | 65535 | [7 empty] | 65535 |  |  | Cloe |  |  |  |  | double
FDX_in_FVideo_5_m_valid |  |  | FDX_in_HIL_specific_FVideo_Obj_5 | 5773 |  | 64 |  | Unsigned | 0 | 1 | 0 | 0 | 65535 | [7 empty] | 65535 |  |  | Cloe |  |  |  |  | double
FDX_in_FVideo_5_m_vxN |  |  | FDX_in_HIL_specific_FVideo_Obj_5 | 5773 |  | 64 |  | Signed | 0 | 1 | 0 | -65535 | 65535 | [7 empty] | 65535 |  |  | Cloe |  |  |  |  | double
FDX_in_FVideo_5_m_vyN |  |  | FDX_in_HIL_specific_FVideo_Obj_5 | 5773 |  | 64 |  | Signed | 0 | 1 | 0 | -65535 | 65535 | [7 empty] | 65535 |  |  | Cloe |  |  |  |  | double
FDX_in_FVideo_5_Sensed_Object_Classification |  |  | FDX_in_HIL_specific_FVideo_Obj_5 | 5773 |  | 64 |  | Unsigned | 0 | 1 | 0 | 0 | 6 | [7 empty] | 65535 |  |  | Cloe |  |  |  |  | int
FDX_in_FVideo_6_m_alpPiYawAngleN |  |  | FDX_in_HIL_specific_FVideo_Obj_6 | 5774 |  | 64 |  | Signed | 0 | 1 | 0 | -65535 | 65535 | [7 empty] | 65535 |  |  | Cloe |  |  |  |  | double
FDX_in_FVideo_6_m_axN |  |  | FDX_in_HIL_specific_FVideo_Obj_6 | 5774 |  | 64 |  | Signed | 0 | 1 | 0 | -65535 | 65535 | [7 empty] | 65535 |  |  | Cloe |  |  |  |  | double
FDX_in_FVideo_6_m_ayN |  |  | FDX_in_HIL_specific_FVideo_Obj_6 | 5774 |  | 64 |  | Signed | 0 | 1 | 0 | -65535 | 65535 | [7 empty] | 65535 |  |  | Cloe |  |  |  |  | double
FDX_in_FVideo_6_m_dLengthN |  |  | FDX_in_HIL_specific_FVideo_Obj_6 | 5774 |  | 64 |  | Unsigned | 0 | 1 | 0 | 0 | 65535 | [7 empty] | 65535 |  |  | Cloe |  |  |  |  | double
FDX_in_FVideo_6_m_dWidthN |  |  | FDX_in_HIL_specific_FVideo_Obj_6 | 5774 |  | 64 |  | Unsigned | 0 | 1 | 0 | 0 | 65535 | [7 empty] | 65535 |  |  | Cloe |  |  |  |  | double
FDX_in_FVideo_6_m_dxN |  |  | FDX_in_HIL_specific_FVideo_Obj_6 | 5774 |  | 64 |  | Signed | 0 | 1 | 0 | -65535 | 65535 | [7 empty] | 65535 |  |  | Cloe |  |  |  |  | double
FDX_in_FVideo_6_m_dyN |  |  | FDX_in_HIL_specific_FVideo_Obj_6 | 5774 |  | 64 |  | Signed | 0 | 1 | 0 | -65535 | 65535 | [7 empty] | 65535 |  |  | Cloe |  |  |  |  | double
FDX_in_FVideo_6_m_dzN |  |  | FDX_in_HIL_specific_FVideo_Obj_6 | 5774 |  | 64 |  | Signed | 0 | 1 | 0 | -65535 | 65535 | [7 empty] | 65535 |  |  | Cloe |  |  |  |  | double
FDX_in_FVideo_6_m_phi_left |  |  | FDX_in_HIL_specific_FVideo_Obj_6 | 5774 |  | 64 |  | Signed | 0 | 1 | 0 | -65535 | 65535 | [7 empty] | 65535 |  |  | Cloe |  |  |  |  | double
FDX_in_FVideo_6_m_phi_right |  |  | FDX_in_HIL_specific_FVideo_Obj_6 | 5774 |  | 64 |  | Signed | 0 | 1 | 0 | -65535 | 65535 | [7 empty] | 65535 |  |  | Cloe |  |  |  |  | double
FDX_in_FVideo_6_m_valid |  |  | FDX_in_HIL_specific_FVideo_Obj_6 | 5774 |  | 64 |  | Unsigned | 0 | 1 | 0 | 0 | 65535 | [7 empty] | 65535 |  |  | Cloe |  |  |  |  | double
FDX_in_FVideo_6_m_vxN |  |  | FDX_in_HIL_specific_FVideo_Obj_6 | 5774 |  | 64 |  | Signed | 0 | 1 | 0 | -65535 | 65535 | [7 empty] | 65535 |  |  | Cloe |  |  |  |  | double
FDX_in_FVideo_6_m_vyN |  |  | FDX_in_HIL_specific_FVideo_Obj_6 | 5774 |  | 64 |  | Signed | 0 | 1 | 0 | -65535 | 65535 | [7 empty] | 65535 |  |  | Cloe |  |  |  |  | double
FDX_in_FVideo_6_Sensed_Object_Classification |  |  | FDX_in_HIL_specific_FVideo_Obj_6 | 5774 |  | 64 |  | Unsigned | 0 | 1 | 0 | 0 | 6 | [7 empty] | 65535 |  |  | Cloe |  |  |  |  | int
FDX_in_FVideo_7_m_alpPiYawAngleN |  |  | FDX_in_HIL_specific_FVideo_Obj_7 | 5775 |  | 64 |  | Signed | 0 | 1 | 0 | -65535 | 65535 | [7 empty] | 65535 |  |  | Cloe |  |  |  |  | double
FDX_in_FVideo_7_m_axN |  |  | FDX_in_HIL_specific_FVideo_Obj_7 | 5775 |  | 64 |  | Signed | 0 | 1 | 0 | -65535 | 65535 | [7 empty] | 65535 |  |  | Cloe |  |  |  |  | double
FDX_in_FVideo_7_m_ayN |  |  | FDX_in_HIL_specific_FVideo_Obj_7 | 5775 |  | 64 |  | Signed | 0 | 1 | 0 | -65535 | 65535 | [7 empty] | 65535 |  |  | Cloe |  |  |  |  | double
FDX_in_FVideo_7_m_dLengthN |  |  | FDX_in_HIL_specific_FVideo_Obj_7 | 5775 |  | 64 |  | Unsigned | 0 | 1 | 0 | 0 | 65535 | [7 empty] | 65535 |  |  | Cloe |  |  |  |  | double
FDX_in_FVideo_7_m_dWidthN |  |  | FDX_in_HIL_specific_FVideo_Obj_7 | 5775 |  | 64 |  | Unsigned | 0 | 1 | 0 | 0 | 65535 | [7 empty] | 65535 |  |  | Cloe |  |  |  |  | double
FDX_in_FVideo_7_m_dxN |  |  | FDX_in_HIL_specific_FVideo_Obj_7 | 5775 |  | 64 |  | Signed | 0 | 1 | 0 | -65535 | 65535 | [7 empty] | 65535 |  |  | Cloe |  |  |  |  | double
FDX_in_FVideo_7_m_dyN |  |  | FDX_in_HIL_specific_FVideo_Obj_7 | 5775 |  | 64 |  | Signed | 0 | 1 | 0 | -65535 | 65535 | [7 empty] | 65535 |  |  | Cloe |  |  |  |  | double
FDX_in_FVideo_7_m_dzN |  |  | FDX_in_HIL_specific_FVideo_Obj_7 | 5775 |  | 64 |  | Signed | 0 | 1 | 0 | -65535 | 65535 | [7 empty] | 65535 |  |  | Cloe |  |  |  |  | double
FDX_in_FVideo_7_m_phi_left |  |  | FDX_in_HIL_specific_FVideo_Obj_7 | 5775 |  | 64 |  | Signed | 0 | 1 | 0 | -65535 | 65535 | [7 empty] | 65535 |  |  | Cloe |  |  |  |  | double
FDX_in_FVideo_7_m_phi_right |  |  | FDX_in_HIL_specific_FVideo_Obj_7 | 5775 |  | 64 |  | Signed | 0 | 1 | 0 | -65535 | 65535 | [7 empty] | 65535 |  |  | Cloe |  |  |  |  | double
FDX_in_FVideo_7_m_valid |  |  | FDX_in_HIL_specific_FVideo_Obj_7 | 5775 |  | 64 |  | Unsigned | 0 | 1 | 0 | 0 | 65535 | [7 empty] | 65535 |  |  | Cloe |  |  |  |  | double
FDX_in_FVideo_7_m_vxN |  |  | FDX_in_HIL_specific_FVideo_Obj_7 | 5775 |  | 64 |  | Signed | 0 | 1 | 0 | -65535 | 65535 | [7 empty] | 65535 |  |  | Cloe |  |  |  |  | double
FDX_in_FVideo_7_m_vyN |  |  | FDX_in_HIL_specific_FVideo_Obj_7 | 5775 |  | 64 |  | Signed | 0 | 1 | 0 | -65535 | 65535 | [7 empty] | 65535 |  |  | Cloe |  |  |  |  | double
FDX_in_FVideo_7_Sensed_Object_Classification |  |  | FDX_in_HIL_specific_FVideo_Obj_7 | 5775 |  | 64 |  | Unsigned | 0 | 1 | 0 | 0 | 6 | [7 empty] | 65535 |  |  | Cloe |  |  |  |  | int
FDX_in_FVideo_8_m_alpPiYawAngleN |  |  | FDX_in_HIL_specific_FVideo_Obj_8 | 5776 |  | 64 |  | Signed | 0 | 1 | 0 | -65535 | 65535 | [7 empty] | 65535 |  |  | Cloe |  |  |  |  | double
FDX_in_FVideo_8_m_axN |  |  | FDX_in_HIL_specific_FVideo_Obj_8 | 5776 |  | 64 |  | Signed | 0 | 1 | 0 | -65535 | 65535 | [7 empty] | 65535 |  |  | Cloe |  |  |  |  | double
FDX_in_FVideo_8_m_ayN |  |  | FDX_in_HIL_specific_FVideo_Obj_8 | 5776 |  | 64 |  | Signed | 0 | 1 | 0 | -65535 | 65535 | [7 empty] | 65535 |  |  | Cloe |  |  |  |  | double
FDX_in_FVideo_8_m_dLengthN |  |  | FDX_in_HIL_specific_FVideo_Obj_8 | 5776 |  | 64 |  | Unsigned | 0 | 1 | 0 | 0 | 65535 | [7 empty] | 65535 |  |  | Cloe |  |  |  |  | double
FDX_in_FVideo_8_m_dWidthN |  |  | FDX_in_HIL_specific_FVideo_Obj_8 | 5776 |  | 64 |  | Unsigned | 0 | 1 | 0 | 0 | 65535 | [7 empty] | 65535 |  |  | Cloe |  |  |  |  | double
FDX_in_FVideo_8_m_dxN |  |  | FDX_in_HIL_specific_FVideo_Obj_8 | 5776 |  | 64 |  | Signed | 0 | 1 | 0 | -65535 | 65535 | [7 empty] | 65535 |  |  | Cloe |  |  |  |  | double
FDX_in_FVideo_8_m_dyN |  |  | FDX_in_HIL_specific_FVideo_Obj_8 | 5776 |  | 64 |  | Signed | 0 | 1 | 0 | -65535 | 65535 | [7 empty] | 65535 |  |  | Cloe |  |  |  |  | double
FDX_in_FVideo_8_m_dzN |  |  | FDX_in_HIL_specific_FVideo_Obj_8 | 5776 |  | 64 |  | Signed | 0 | 1 | 0 | -65535 | 65535 | [7 empty] | 65535 |  |  | Cloe |  |  |  |  | double
FDX_in_FVideo_8_m_phi_left |  |  | FDX_in_HIL_specific_FVideo_Obj_8 | 5776 |  | 64 |  | Signed | 0 | 1 | 0 | -65535 | 65535 | [7 empty] | 65535 |  |  | Cloe |  |  |  |  | double
FDX_in_FVideo_8_m_phi_right |  |  | FDX_in_HIL_specific_FVideo_Obj_8 | 5776 |  | 64 |  | Signed | 0 | 1 | 0 | -65535 | 65535 | [7 empty] | 65535 |  |  | Cloe |  |  |  |  | double
FDX_in_FVideo_8_m_valid |  |  | FDX_in_HIL_specific_FVideo_Obj_8 | 5776 |  | 64 |  | Unsigned | 0 | 1 | 0 | 0 | 65535 | [7 empty] | 65535 |  |  | Cloe |  |  |  |  | double
FDX_in_FVideo_8_m_vxN |  |  | FDX_in_HIL_specific_FVideo_Obj_8 | 5776 |  | 64 |  | Signed | 0 | 1 | 0 | -65535 | 65535 | [7 empty] | 65535 |  |  | Cloe |  |  |  |  | double
FDX_in_FVideo_8_m_vyN |  |  | FDX_in_HIL_specific_FVideo_Obj_8 | 5776 |  | 64 |  | Signed | 0 | 1 | 0 | -65535 | 65535 | [7 empty] | 65535 |  |  | Cloe |  |  |  |  | double
FDX_in_FVideo_8_Sensed_Object_Classification |  |  | FDX_in_HIL_specific_FVideo_Obj_8 | 5776 |  | 64 |  | Unsigned | 0 | 1 | 0 | 0 | 6 | [7 empty] | 65535 |  |  | Cloe |  |  |  |  | int
FDX_in_CRadarFL_sim |  |  | FDX_in_HIL_specific_input_triggers | 5793 |  | 64 |  | Unsigned | 0 | 1 | 0 | 0 | 2 | [7 empty] | 65535 |  |  | Cloe |  |  |  |  | int
FDX_in_CRadarFR_sim |  |  | FDX_in_HIL_specific_input_triggers | 5794 |  | 64 |  | Unsigned | 0 | 1 | 0 | 0 | 2 | [7 empty] | 65535 |  |  | Cloe |  |  |  |  | int
FDX_in_CRadarRL_sim |  |  | FDX_in_HIL_specific_input_triggers | 5795 |  | 64 |  | Unsigned | 0 | 1 | 0 | 0 | 2 | [7 empty] | 65535 |  |  | Cloe |  |  |  |  | int
FDX_in_CRadarRR_sim |  |  | FDX_in_HIL_specific_input_triggers | 5796 |  | 64 |  | Unsigned | 0 | 1 | 0 | 0 | 2 | [7 empty] | 65535 |  |  | Cloe |  |  |  |  | int
FDX_in_DASy_sim |  |  | FDX_in_HIL_specific_input_triggers | 5797 |  | 64 |  | Unsigned | 0 | 1 | 0 | 0 | 2 | [7 empty] | 65535 |  |  | Cloe |  |  |  |  | int
FDX_in_debug_trace_CradarFL |  |  | FDX_in_HIL_specific_input_triggers | 5808 |  | 64 |  | Unsigned | 0 | 1 | 0 | 0 | 65535 | [7 empty] | 65535 |  |  | Cloe |  |  |  |  | int
FDX_in_debug_trace_CradarFR |  |  | FDX_in_HIL_specific_input_triggers | 5809 |  | 64 |  | Unsigned | 0 | 1 | 0 | 0 | 65535 | [7 empty] | 65535 |  |  | Cloe |  |  |  |  | int
FDX_in_debug_trace_CradarRL |  |  | FDX_in_HIL_specific_input_triggers | 5810 |  | 64 |  | Unsigned | 0 | 1 | 0 | 0 | 65535 | [7 empty] | 65535 |  |  | Cloe |  |  |  |  | int
FDX_in_debug_trace_CradarRR |  |  | FDX_in_HIL_specific_input_triggers | 5811 |  | 64 |  | Unsigned | 0 | 1 | 0 | 0 | 65535 | [7 empty] | 65535 |  |  | Cloe |  |  |  |  | int
FDX_in_debug_trace_Dasy |  |  | FDX_in_HIL_specific_input_triggers | 5812 |  | 64 |  | Unsigned | 0 | 1 | 0 | 0 | 65535 | [7 empty] | 65535 |  |  | Cloe |  |  |  |  | int
FDX_in_debug_trace_Fradar |  |  | FDX_in_HIL_specific_input_triggers | 5813 |  | 64 |  | Unsigned | 0 | 1 | 0 | 0 | 65535 | [7 empty] | 65535 |  |  | Cloe |  |  |  |  | int
FDX_in_DMS_sim |  |  | FDX_in_HIL_specific_input_triggers | 5798 |  | 64 |  | Unsigned | 0 | 1 | 0 | 0 | 2 | [7 empty] | 65535 |  |  | Cloe |  |  |  |  | int
FDX_in_Evald_ver |  |  | FDX_in_HIL_specific_input_triggers | 5799 |  | 64 |  | Signed | -1 | 1 | 0 | -1000000 | 1000000 | [7 empty] | 65535 |  |  | Cloe |  |  |  |  | int
FDX_in_FRadar_sim |  |  | FDX_in_HIL_specific_input_triggers | 5800 |  | 64 |  | Unsigned | 0 | 1 | 0 | 0 | 2 | [7 empty] | 65535 |  |  | Cloe |  |  |  |  | int
FDX_in_FVideo_sim |  |  | FDX_in_HIL_specific_input_triggers | 5801 |  | 64 |  | Unsigned | 0 | 1 | 0 | 0 | 2 | [7 empty] | 65535 |  |  | Cloe |  |  |  |  | int
FDX_in_global_counter_loop_back |  |  | FDX_in_HIL_specific_input_triggers | 5814 |  | 64 |  | Unsigned | 0 | 1 | 0 | 0 | 65535 | [7 empty] | 65535 |  |  | Cloe |  |  |  |  | int
FDX_in_hil_failure_injection |  |  | FDX_in_HIL_specific_input_triggers | 5815 |  | 64 |  | Unsigned | 0 | 1 | 0 | 0 | 65535 | [7 empty] | 65535 |  |  | Cloe |  |  |  |  | int
FDX_in_hil_fct_preconditions |  |  | FDX_in_HIL_specific_input_triggers | 5816 |  | 64 |  | Unsigned | 0 | 1 | 0 | 0 | 65535 | [7 empty] | 65535 |  |  | Cloe |  |  |  |  | int
FDX_in_HIL_mode |  |  | FDX_in_HIL_specific_input_triggers | 5802 |  | 64 |  | Unsigned | 0 | 1 | 0 | 0 | 2 | [7 empty] | 65535 |  |  | Cloe |  |  |  |  | int
FDX_in_IMU_sim |  |  | FDX_in_HIL_specific_input_triggers | 5803 |  | 64 |  | Unsigned | 0 | 1 | 0 | 0 | 2 | [7 empty] | 65535 |  |  | Cloe |  |  |  |  | int
FDX_in_Map_sim |  |  | FDX_in_HIL_specific_input_triggers | 5804 |  | 64 |  | Unsigned | 0 | 1 | 0 | 0 | 2 | [7 empty] | 65535 |  |  | Cloe |  |  |  |  | int
FDX_in_Parking_sim |  |  | FDX_in_HIL_specific_input_triggers | 5805 |  | 64 |  | Unsigned | 0 | 1 | 0 | 0 | 2 | [7 empty] | 65535 |  |  | Cloe |  |  |  |  | int
FDX_in_power_supply_ch1 |  |  | FDX_in_HIL_specific_input_triggers | 5817 |  | 64 |  | Unsigned | 0 | 1 | 0 | 0 | 1 | [7 empty] | 65535 |  |  | Cloe |  |  |  |  | int
FDX_in_power_supply_ch2 |  |  | FDX_in_HIL_specific_input_triggers | 5818 |  | 64 |  | Unsigned | 0 | 1 | 0 | 0 | 1 | [7 empty] | 65535 |  |  | Cloe |  |  |  |  | int
FDX_in_Rbs_sim |  |  | FDX_in_HIL_specific_input_triggers | 5806 |  | 64 |  | Unsigned | 0 | 1 | 0 | 0 | 2 | [7 empty] | 65535 |  |  | Cloe |  |  |  |  | int
FDX_in_rt_counter_loop_back |  |  | FDX_in_HIL_specific_input_triggers | 5819 |  | 64 |  | Unsigned | 0 | 1 | 0 | 0 | 65535 | [7 empty] | 65535 |  |  | Cloe |  |  |  |  | int
FDX_in_sync_steps |  |  | FDX_in_HIL_specific_input_triggers | 5820 |  | 64 |  | Unsigned | 0 | 1 | 0 | 0 | 65535 | [7 empty] | 65535 |  |  | Cloe |  |  |  |  | int
FDX_in_test_case_start |  |  | FDX_in_HIL_specific_input_triggers | 5821 |  | 64 |  | Unsigned | 0 | 1 | 0 | 0 | 1 | [7 empty] | 65535 |  |  | Cloe |  |  |  |  | int
FDX_in_TestCaseID |  |  | FDX_in_HIL_specific_input_triggers | 5807 |  | 64 |  | Signed | -1 | 1 | 0 | -1000000 | 1000000 | [7 empty] | 65535 |  |  | Cloe |  |  |  |  | int
FDX_in_traceStart |  |  | FDX_in_HIL_specific_input_triggers | 5822 |  | 64 |  | Unsigned | 0 | 1 | 0 | 0 | 1 | [7 empty] | 65535 |  |  | Cloe |  |  |  |  | int
FDX_in_variant |  |  | FDX_in_HIL_specific_input_triggers | 5823 |  | 64 |  | Unsigned | 0 | 1 | 0 | 0 | 255 | [7 empty] | 65535 |  |  | Cloe |  |  |  |  | int
FDX_in_vehicle |  |  | FDX_in_HIL_specific_input_triggers | 5824 |  | 64 |  | Unsigned | 0 | 1 | 0 | 0 | 255 | [7 empty] | 65535 |  |  | Cloe |  |  |  |  | int
FDX_out_abort_message |  |  | FDX_out_HIL_specific_output_triggers | 5825 |  | 64 |  | Unsigned | 0 | 1 | 0 | 0 | 255 | [7 empty] | 65535 |  |  | Cloe |  |  |  |  | int
FDX_out_accel_req |  |  | FDX_out_HIL_specific_output_triggers | 5825 |  | 64 |  | Unsigned | 0 | 1 | 0 | 0 | 65535 | [7 empty] | 65535 |  |  | Cloe |  |  |  |  | double
FDX_out_accel_type |  |  | FDX_out_HIL_specific_output_triggers | 5825 |  | 64 |  | Unsigned | 0 | 1 | 0 | 0 | 65535 | [7 empty] | 65535 |  |  | Cloe |  |  |  |  | int
FDX_out_global_counter |  |  | FDX_out_HIL_specific_output_triggers | 5825 |  | 64 |  | Unsigned | 0 | 1 | 0 | 0 | 65535 | [7 empty] | 65535 |  |  | Cloe |  |  |  |  | int
FDX_out_lateral_req |  |  | FDX_out_HIL_specific_output_triggers | 5825 |  | 64 |  | Unsigned | 0 | 1 | 0 | 0 | 65535 | [7 empty] | 65535 |  |  | Cloe |  |  |  |  | int
FDX_out_preconditions_done |  |  | FDX_out_HIL_specific_output_triggers | 5825 |  | 64 |  | Unsigned | 0 | 1 | 0 | 0 | 2 | [7 empty] | 65535 |  |  | Cloe |  |  |  |  | int
FDX_out_rt_counter |  |  | FDX_out_HIL_specific_output_triggers | 5825 |  | 64 |  | Unsigned | 0 | 1 | 0 | 0 | 65535 | [7 empty] | 65535 |  |  | Cloe |  |  |  |  | int
FDX_out_wheelangle_req |  |  | FDX_out_HIL_specific_output_triggers | 5825 |  | 64 |  | Unsigned | 0 | 1 | 0 | 0 | 65535 | [7 empty] | 65535 |  |  | Cloe |  |  |  |  | double
FDX_in_TS_0_additional_sign |  |  | FDX_in_HIL_specific_TS_0 | 5777 |  | 64 |  | Unsigned | 0 | 1 | 0 | 0 | 65535 | [7 empty] | 65535 |  |  | Cloe |  |  |  |  | int
FDX_in_TS_0_effective_sign_type |  |  | FDX_in_HIL_specific_TS_0 | 5777 |  | 64 |  | Unsigned | 0 | 1 | 0 | 0 | 65535 | [7 empty] | 65535 |  |  | Cloe |  |  |  |  | int
FDX_in_TS_0_lane_id_of_traffic_sign |  |  | FDX_in_HIL_specific_TS_0 | 5777 |  | 64 |  | Unsigned | 0 | 1 | 0 | 0 | 255 | [7 empty] | 65535 |  |  | Cloe |  |  |  |  | int
FDX_in_TS_0_m_valid |  |  | FDX_in_HIL_specific_TS_0 | 5777 |  | 64 |  | Unsigned | 0 | 1 | 0 | 0 | 65535 | [7 empty] | 65535 |  |  | Cloe |  |  |  |  | double
FDX_in_TS_0_sign_location |  |  | FDX_in_HIL_specific_TS_0 | 5777 |  | 64 |  | Unsigned | 0 | 1 | 0 | 0 | 255 | [7 empty] | 65535 |  |  | Cloe |  |  |  |  | int
FDX_in_TS_0_sign_offset |  |  | FDX_in_HIL_specific_TS_0 | 5777 |  | 64 |  | Signed | 0 | 1 | 0 | -4294967295 | 4294967295 | [7 empty] | 65535 |  |  | Cloe |  |  |  |  | double
FDX_in_TS_0_simulation_source |  |  | FDX_in_HIL_specific_TS_0 | 5777 |  | 64 |  | Unsigned | 0 | 1 | 0 | 0 | 255 | [7 empty] | 65535 |  |  | Cloe |  |  |  |  | int
FDX_in_TS_0_time_condition |  |  | FDX_in_HIL_specific_TS_0 | 5777 |  | 64 |  | Unsigned | 0 | 1 | 0 | 0 | 255 | [7 empty] | 65535 |  |  | Cloe |  |  |  |  | int
FDX_in_TS_0_traffic_sign_id |  |  | FDX_in_HIL_specific_TS_0 | 5777 |  | 64 |  | Unsigned | 0 | 1 | 0 | 0 | 65535 | [7 empty] | 65535 |  |  | Cloe |  |  |  |  | int
FDX_in_TS_1_additional_sign |  |  | FDX_in_HIL_specific_TS_1 | 5778 |  | 64 |  | Unsigned | 0 | 1 | 0 | 0 | 65535 | [7 empty] | 65535 |  |  | Cloe |  |  |  |  | int
FDX_in_TS_1_effective_sign_type |  |  | FDX_in_HIL_specific_TS_1 | 5778 |  | 64 |  | Unsigned | 0 | 1 | 0 | 0 | 65535 | [7 empty] | 65535 |  |  | Cloe |  |  |  |  | int
FDX_in_TS_1_lane_id_of_traffic_sign |  |  | FDX_in_HIL_specific_TS_1 | 5778 |  | 64 |  | Unsigned | 0 | 1 | 0 | 0 | 255 | [7 empty] | 65535 |  |  | Cloe |  |  |  |  | int
FDX_in_TS_1_m_valid |  |  | FDX_in_HIL_specific_TS_1 | 5778 |  | 64 |  | Unsigned | 0 | 1 | 0 | 0 | 65535 | [7 empty] | 65535 |  |  | Cloe |  |  |  |  | double
FDX_in_TS_1_sign_location |  |  | FDX_in_HIL_specific_TS_1 | 5778 |  | 64 |  | Unsigned | 0 | 1 | 0 | 0 | 255 | [7 empty] | 65535 |  |  | Cloe |  |  |  |  | int
FDX_in_TS_1_sign_offset |  |  | FDX_in_HIL_specific_TS_1 | 5778 |  | 64 |  | Signed | 0 | 1 | 0 | -4294967295 | 4294967295 | [7 empty] | 65535 |  |  | Cloe |  |  |  |  | double
FDX_in_TS_1_simulation_source |  |  | FDX_in_HIL_specific_TS_1 | 5778 |  | 64 |  | Unsigned | 0 | 1 | 0 | 0 | 255 | [7 empty] | 65535 |  |  | Cloe |  |  |  |  | int
FDX_in_TS_1_time_condition |  |  | FDX_in_HIL_specific_TS_1 | 5778 |  | 64 |  | Unsigned | 0 | 1 | 0 | 0 | 255 | [7 empty] | 65535 |  |  | Cloe |  |  |  |  | int
FDX_in_TS_1_traffic_sign_id |  |  | FDX_in_HIL_specific_TS_1 | 5778 |  | 64 |  | Unsigned | 0 | 1 | 0 | 0 | 65535 | [7 empty] | 65535 |  |  | Cloe |  |  |  |  | int
FDX_in_TS_10_additional_sign |  |  | FDX_in_HIL_specific_TS_10 | 5779 |  | 64 |  | Unsigned | 0 | 1 | 0 | 0 | 65535 | [7 empty] | 65535 |  |  | Cloe |  |  |  |  | int
FDX_in_TS_10_effective_sign_type |  |  | FDX_in_HIL_specific_TS_10 | 5779 |  | 64 |  | Unsigned | 0 | 1 | 0 | 0 | 65535 | [7 empty] | 65535 |  |  | Cloe |  |  |  |  | int
FDX_in_TS_10_lane_id_of_traffic_sign |  |  | FDX_in_HIL_specific_TS_10 | 5779 |  | 64 |  | Unsigned | 0 | 1 | 0 | 0 | 255 | [7 empty] | 65535 |  |  | Cloe |  |  |  |  | int
FDX_in_TS_10_m_valid |  |  | FDX_in_HIL_specific_TS_10 | 5779 |  | 64 |  | Unsigned | 0 | 1 | 0 | 0 | 65535 | [7 empty] | 65535 |  |  | Cloe |  |  |  |  | double
FDX_in_TS_10_sign_location |  |  | FDX_in_HIL_specific_TS_10 | 5779 |  | 64 |  | Unsigned | 0 | 1 | 0 | 0 | 255 | [7 empty] | 65535 |  |  | Cloe |  |  |  |  | int
FDX_in_TS_10_sign_offset |  |  | FDX_in_HIL_specific_TS_10 | 5779 |  | 64 |  | Signed | 0 | 1 | 0 | -4294967295 | 4294967295 | [7 empty] | 65535 |  |  | Cloe |  |  |  |  | double
FDX_in_TS_10_simulation_source |  |  | FDX_in_HIL_specific_TS_10 | 5779 |  | 64 |  | Unsigned | 0 | 1 | 0 | 0 | 255 | [7 empty] | 65535 |  |  | Cloe |  |  |  |  | int
FDX_in_TS_10_time_condition |  |  | FDX_in_HIL_specific_TS_10 | 5779 |  | 64 |  | Unsigned | 0 | 1 | 0 | 0 | 255 | [7 empty] | 65535 |  |  | Cloe |  |  |  |  | int
FDX_in_TS_10_traffic_sign_id |  |  | FDX_in_HIL_specific_TS_10 | 5779 |  | 64 |  | Unsigned | 0 | 1 | 0 | 0 | 65535 | [7 empty] | 65535 |  |  | Cloe |  |  |  |  | int
FDX_in_TS_11_additional_sign |  |  | FDX_in_HIL_specific_TS_11 | 5780 |  | 64 |  | Unsigned | 0 | 1 | 0 | 0 | 65535 | [7 empty] | 65535 |  |  | Cloe |  |  |  |  | int
FDX_in_TS_11_effective_sign_type |  |  | FDX_in_HIL_specific_TS_11 | 5780 |  | 64 |  | Unsigned | 0 | 1 | 0 | 0 | 65535 | [7 empty] | 65535 |  |  | Cloe |  |  |  |  | int
FDX_in_TS_11_lane_id_of_traffic_sign |  |  | FDX_in_HIL_specific_TS_11 | 5780 |  | 64 |  | Unsigned | 0 | 1 | 0 | 0 | 255 | [7 empty] | 65535 |  |  | Cloe |  |  |  |  | int
FDX_in_TS_11_m_valid |  |  | FDX_in_HIL_specific_TS_11 | 5780 |  | 64 |  | Unsigned | 0 | 1 | 0 | 0 | 65535 | [7 empty] | 65535 |  |  | Cloe |  |  |  |  | double
FDX_in_TS_11_sign_location |  |  | FDX_in_HIL_specific_TS_11 | 5780 |  | 64 |  | Unsigned | 0 | 1 | 0 | 0 | 255 | [7 empty] | 65535 |  |  | Cloe |  |  |  |  | int
FDX_in_TS_11_sign_offset |  |  | FDX_in_HIL_specific_TS_11 | 5780 |  | 64 |  | Signed | 0 | 1 | 0 | -4294967295 | 4294967295 | [7 empty] | 65535 |  |  | Cloe |  |  |  |  | double
FDX_in_TS_11_simulation_source |  |  | FDX_in_HIL_specific_TS_11 | 5780 |  | 64 |  | Unsigned | 0 | 1 | 0 | 0 | 255 | [7 empty] | 65535 |  |  | Cloe |  |  |  |  | int
FDX_in_TS_11_time_condition |  |  | FDX_in_HIL_specific_TS_11 | 5780 |  | 64 |  | Unsigned | 0 | 1 | 0 | 0 | 255 | [7 empty] | 65535 |  |  | Cloe |  |  |  |  | int
FDX_in_TS_11_traffic_sign_id |  |  | FDX_in_HIL_specific_TS_11 | 5780 |  | 64 |  | Unsigned | 0 | 1 | 0 | 0 | 65535 | [7 empty] | 65535 |  |  | Cloe |  |  |  |  | int
FDX_in_TS_12_additional_sign |  |  | FDX_in_HIL_specific_TS_12 | 5781 |  | 64 |  | Unsigned | 0 | 1 | 0 | 0 | 65535 | [7 empty] | 65535 |  |  | Cloe |  |  |  |  | int
FDX_in_TS_12_effective_sign_type |  |  | FDX_in_HIL_specific_TS_12 | 5781 |  | 64 |  | Unsigned | 0 | 1 | 0 | 0 | 65535 | [7 empty] | 65535 |  |  | Cloe |  |  |  |  | int
FDX_in_TS_12_lane_id_of_traffic_sign |  |  | FDX_in_HIL_specific_TS_12 | 5781 |  | 64 |  | Unsigned | 0 | 1 | 0 | 0 | 255 | [7 empty] | 65535 |  |  | Cloe |  |  |  |  | int
FDX_in_TS_12_m_valid |  |  | FDX_in_HIL_specific_TS_12 | 5781 |  | 64 |  | Unsigned | 0 | 1 | 0 | 0 | 65535 | [7 empty] | 65535 |  |  | Cloe |  |  |  |  | double
FDX_in_TS_12_sign_location |  |  | FDX_in_HIL_specific_TS_12 | 5781 |  | 64 |  | Unsigned | 0 | 1 | 0 | 0 | 255 | [7 empty] | 65535 |  |  | Cloe |  |  |  |  | int
FDX_in_TS_12_sign_offset |  |  | FDX_in_HIL_specific_TS_12 | 5781 |  | 64 |  | Signed | 0 | 1 | 0 | -4294967295 | 4294967295 | [7 empty] | 65535 |  |  | Cloe |  |  |  |  | double
FDX_in_TS_12_simulation_source |  |  | FDX_in_HIL_specific_TS_12 | 5781 |  | 64 |  | Unsigned | 0 | 1 | 0 | 0 | 255 | [7 empty] | 65535 |  |  | Cloe |  |  |  |  | int
FDX_in_TS_12_time_condition |  |  | FDX_in_HIL_specific_TS_12 | 5781 |  | 64 |  | Unsigned | 0 | 1 | 0 | 0 | 255 | [7 empty] | 65535 |  |  | Cloe |  |  |  |  | int
FDX_in_TS_12_traffic_sign_id |  |  | FDX_in_HIL_specific_TS_12 | 5781 |  | 64 |  | Unsigned | 0 | 1 | 0 | 0 | 65535 | [7 empty] | 65535 |  |  | Cloe |  |  |  |  | int
FDX_in_TS_13_additional_sign |  |  | FDX_in_HIL_specific_TS_13 | 5782 |  | 64 |  | Unsigned | 0 | 1 | 0 | 0 | 65535 | [7 empty] | 65535 |  |  | Cloe |  |  |  |  | int
FDX_in_TS_13_effective_sign_type |  |  | FDX_in_HIL_specific_TS_13 | 5782 |  | 64 |  | Unsigned | 0 | 1 | 0 | 0 | 65535 | [7 empty] | 65535 |  |  | Cloe |  |  |  |  | int
FDX_in_TS_13_lane_id_of_traffic_sign |  |  | FDX_in_HIL_specific_TS_13 | 5782 |  | 64 |  | Unsigned | 0 | 1 | 0 | 0 | 255 | [7 empty] | 65535 |  |  | Cloe |  |  |  |  | int
FDX_in_TS_13_m_valid |  |  | FDX_in_HIL_specific_TS_13 | 5782 |  | 64 |  | Unsigned | 0 | 1 | 0 | 0 | 65535 | [7 empty] | 65535 |  |  | Cloe |  |  |  |  | double
FDX_in_TS_13_sign_location |  |  | FDX_in_HIL_specific_TS_13 | 5782 |  | 64 |  | Unsigned | 0 | 1 | 0 | 0 | 255 | [7 empty] | 65535 |  |  | Cloe |  |  |  |  | int
FDX_in_TS_13_sign_offset |  |  | FDX_in_HIL_specific_TS_13 | 5782 |  | 64 |  | Signed | 0 | 1 | 0 | -4294967295 | 4294967295 | [7 empty] | 65535 |  |  | Cloe |  |  |  |  | double
FDX_in_TS_13_simulation_source |  |  | FDX_in_HIL_specific_TS_13 | 5782 |  | 64 |  | Unsigned | 0 | 1 | 0 | 0 | 255 | [7 empty] | 65535 |  |  | Cloe |  |  |  |  | int
FDX_in_TS_13_time_condition |  |  | FDX_in_HIL_specific_TS_13 | 5782 |  | 64 |  | Unsigned | 0 | 1 | 0 | 0 | 255 | [7 empty] | 65535 |  |  | Cloe |  |  |  |  | int
FDX_in_TS_13_traffic_sign_id |  |  | FDX_in_HIL_specific_TS_13 | 5782 |  | 64 |  | Unsigned | 0 | 1 | 0 | 0 | 65535 | [7 empty] | 65535 |  |  | Cloe |  |  |  |  | int
FDX_in_TS_14_additional_sign |  |  | FDX_in_HIL_specific_TS_14 | 5783 |  | 64 |  | Unsigned | 0 | 1 | 0 | 0 | 65535 | [7 empty] | 65535 |  |  | Cloe |  |  |  |  | int
FDX_in_TS_14_effective_sign_type |  |  | FDX_in_HIL_specific_TS_14 | 5783 |  | 64 |  | Unsigned | 0 | 1 | 0 | 0 | 65535 | [7 empty] | 65535 |  |  | Cloe |  |  |  |  | int
FDX_in_TS_14_lane_id_of_traffic_sign |  |  | FDX_in_HIL_specific_TS_14 | 5783 |  | 64 |  | Unsigned | 0 | 1 | 0 | 0 | 255 | [7 empty] | 65535 |  |  | Cloe |  |  |  |  | int
FDX_in_TS_14_m_valid |  |  | FDX_in_HIL_specific_TS_14 | 5783 |  | 64 |  | Unsigned | 0 | 1 | 0 | 0 | 65535 | [7 empty] | 65535 |  |  | Cloe |  |  |  |  | double
FDX_in_TS_14_sign_location |  |  | FDX_in_HIL_specific_TS_14 | 5783 |  | 64 |  | Unsigned | 0 | 1 | 0 | 0 | 255 | [7 empty] | 65535 |  |  | Cloe |  |  |  |  | int
FDX_in_TS_14_sign_offset |  |  | FDX_in_HIL_specific_TS_14 | 5783 |  | 64 |  | Signed | 0 | 1 | 0 | -4294967295 | 4294967295 | [7 empty] | 65535 |  |  | Cloe |  |  |  |  | double
FDX_in_TS_14_simulation_source |  |  | FDX_in_HIL_specific_TS_14 | 5783 |  | 64 |  | Unsigned | 0 | 1 | 0 | 0 | 255 | [7 empty] | 65535 |  |  | Cloe |  |  |  |  | int
FDX_in_TS_14_time_condition |  |  | FDX_in_HIL_specific_TS_14 | 5783 |  | 64 |  | Unsigned | 0 | 1 | 0 | 0 | 255 | [7 empty] | 65535 |  |  | Cloe |  |  |  |  | int
FDX_in_TS_14_traffic_sign_id |  |  | FDX_in_HIL_specific_TS_14 | 5783 |  | 64 |  | Unsigned | 0 | 1 | 0 | 0 | 65535 | [7 empty] | 65535 |  |  | Cloe |  |  |  |  | int
FDX_in_TS_15_additional_sign |  |  | FDX_in_HIL_specific_TS_15 | 5784 |  | 64 |  | Unsigned | 0 | 1 | 0 | 0 | 65535 | [7 empty] | 65535 |  |  | Cloe |  |  |  |  | int
FDX_in_TS_15_effective_sign_type |  |  | FDX_in_HIL_specific_TS_15 | 5784 |  | 64 |  | Unsigned | 0 | 1 | 0 | 0 | 65535 | [7 empty] | 65535 |  |  | Cloe |  |  |  |  | int
FDX_in_TS_15_lane_id_of_traffic_sign |  |  | FDX_in_HIL_specific_TS_15 | 5784 |  | 64 |  | Unsigned | 0 | 1 | 0 | 0 | 255 | [7 empty] | 65535 |  |  | Cloe |  |  |  |  | int
FDX_in_TS_15_m_valid |  |  | FDX_in_HIL_specific_TS_15 | 5784 |  | 64 |  | Unsigned | 0 | 1 | 0 | 0 | 65535 | [7 empty] | 65535 |  |  | Cloe |  |  |  |  | double
FDX_in_TS_15_sign_location |  |  | FDX_in_HIL_specific_TS_15 | 5784 |  | 64 |  | Unsigned | 0 | 1 | 0 | 0 | 255 | [7 empty] | 65535 |  |  | Cloe |  |  |  |  | int
FDX_in_TS_15_sign_offset |  |  | FDX_in_HIL_specific_TS_15 | 5784 |  | 64 |  | Signed | 0 | 1 | 0 | -4294967295 | 4294967295 | [7 empty] | 65535 |  |  | Cloe |  |  |  |  | double
FDX_in_TS_15_simulation_source |  |  | FDX_in_HIL_specific_TS_15 | 5784 |  | 64 |  | Unsigned | 0 | 1 | 0 | 0 | 255 | [7 empty] | 65535 |  |  | Cloe |  |  |  |  | int
FDX_in_TS_15_time_condition |  |  | FDX_in_HIL_specific_TS_15 | 5784 |  | 64 |  | Unsigned | 0 | 1 | 0 | 0 | 255 | [7 empty] | 65535 |  |  | Cloe |  |  |  |  | int
FDX_in_TS_15_traffic_sign_id |  |  | FDX_in_HIL_specific_TS_15 | 5784 |  | 64 |  | Unsigned | 0 | 1 | 0 | 0 | 65535 | [7 empty] | 65535 |  |  | Cloe |  |  |  |  | int
FDX_in_TS_2_additional_sign |  |  | FDX_in_HIL_specific_TS_2 | 5785 |  | 64 |  | Unsigned | 0 | 1 | 0 | 0 | 65535 | [7 empty] | 65535 |  |  | Cloe |  |  |  |  | int
FDX_in_TS_2_effective_sign_type |  |  | FDX_in_HIL_specific_TS_2 | 5785 |  | 64 |  | Unsigned | 0 | 1 | 0 | 0 | 65535 | [7 empty] | 65535 |  |  | Cloe |  |  |  |  | int
FDX_in_TS_2_lane_id_of_traffic_sign |  |  | FDX_in_HIL_specific_TS_2 | 5785 |  | 64 |  | Unsigned | 0 | 1 | 0 | 0 | 255 | [7 empty] | 65535 |  |  | Cloe |  |  |  |  | int
FDX_in_TS_2_m_valid |  |  | FDX_in_HIL_specific_TS_2 | 5785 |  | 64 |  | Unsigned | 0 | 1 | 0 | 0 | 65535 | [7 empty] | 65535 |  |  | Cloe |  |  |  |  | double
FDX_in_TS_2_sign_location |  |  | FDX_in_HIL_specific_TS_2 | 5785 |  | 64 |  | Unsigned | 0 | 1 | 0 | 0 | 255 | [7 empty] | 65535 |  |  | Cloe |  |  |  |  | int
FDX_in_TS_2_sign_offset |  |  | FDX_in_HIL_specific_TS_2 | 5785 |  | 64 |  | Signed | 0 | 1 | 0 | -4294967295 | 4294967295 | [7 empty] | 65535 |  |  | Cloe |  |  |  |  | double
FDX_in_TS_2_simulation_source |  |  | FDX_in_HIL_specific_TS_2 | 5785 |  | 64 |  | Unsigned | 0 | 1 | 0 | 0 | 255 | [7 empty] | 65535 |  |  | Cloe |  |  |  |  | int
FDX_in_TS_2_time_condition |  |  | FDX_in_HIL_specific_TS_2 | 5785 |  | 64 |  | Unsigned | 0 | 1 | 0 | 0 | 255 | [7 empty] | 65535 |  |  | Cloe |  |  |  |  | int
FDX_in_TS_2_traffic_sign_id |  |  | FDX_in_HIL_specific_TS_2 | 5785 |  | 64 |  | Unsigned | 0 | 1 | 0 | 0 | 65535 | [7 empty] | 65535 |  |  | Cloe |  |  |  |  | int
FDX_in_TS_3_additional_sign |  |  | FDX_in_HIL_specific_TS_3 | 5786 |  | 64 |  | Unsigned | 0 | 1 | 0 | 0 | 65535 | [7 empty] | 65535 |  |  | Cloe |  |  |  |  | int
FDX_in_TS_3_effective_sign_type |  |  | FDX_in_HIL_specific_TS_3 | 5786 |  | 64 |  | Unsigned | 0 | 1 | 0 | 0 | 65535 | [7 empty] | 65535 |  |  | Cloe |  |  |  |  | int
FDX_in_TS_3_lane_id_of_traffic_sign |  |  | FDX_in_HIL_specific_TS_3 | 5786 |  | 64 |  | Unsigned | 0 | 1 | 0 | 0 | 255 | [7 empty] | 65535 |  |  | Cloe |  |  |  |  | int
FDX_in_TS_3_m_valid |  |  | FDX_in_HIL_specific_TS_3 | 5786 |  | 64 |  | Unsigned | 0 | 1 | 0 | 0 | 65535 | [7 empty] | 65535 |  |  | Cloe |  |  |  |  | double
FDX_in_TS_3_sign_location |  |  | FDX_in_HIL_specific_TS_3 | 5786 |  | 64 |  | Unsigned | 0 | 1 | 0 | 0 | 255 | [7 empty] | 65535 |  |  | Cloe |  |  |  |  | int
FDX_in_TS_3_sign_offset |  |  | FDX_in_HIL_specific_TS_3 | 5786 |  | 64 |  | Signed | 0 | 1 | 0 | -4294967295 | 4294967295 | [7 empty] | 65535 |  |  | Cloe |  |  |  |  | double
FDX_in_TS_3_simulation_source |  |  | FDX_in_HIL_specific_TS_3 | 5786 |  | 64 |  | Unsigned | 0 | 1 | 0 | 0 | 255 | [7 empty] | 65535 |  |  | Cloe |  |  |  |  | int
FDX_in_TS_3_time_condition |  |  | FDX_in_HIL_specific_TS_3 | 5786 |  | 64 |  | Unsigned | 0 | 1 | 0 | 0 | 255 | [7 empty] | 65535 |  |  | Cloe |  |  |  |  | int
FDX_in_TS_3_traffic_sign_id |  |  | FDX_in_HIL_specific_TS_3 | 5786 |  | 64 |  | Unsigned | 0 | 1 | 0 | 0 | 65535 | [7 empty] | 65535 |  |  | Cloe |  |  |  |  | int
FDX_in_TS_4_additional_sign |  |  | FDX_in_HIL_specific_TS_4 | 5787 |  | 64 |  | Unsigned | 0 | 1 | 0 | 0 | 65535 | [7 empty] | 65535 |  |  | Cloe |  |  |  |  | int
FDX_in_TS_4_effective_sign_type |  |  | FDX_in_HIL_specific_TS_4 | 5787 |  | 64 |  | Unsigned | 0 | 1 | 0 | 0 | 65535 | [7 empty] | 65535 |  |  | Cloe |  |  |  |  | int
FDX_in_TS_4_lane_id_of_traffic_sign |  |  | FDX_in_HIL_specific_TS_4 | 5787 |  | 64 |  | Unsigned | 0 | 1 | 0 | 0 | 255 | [7 empty] | 65535 |  |  | Cloe |  |  |  |  | int
FDX_in_TS_4_m_valid |  |  | FDX_in_HIL_specific_TS_4 | 5787 |  | 64 |  | Unsigned | 0 | 1 | 0 | 0 | 65535 | [7 empty] | 65535 |  |  | Cloe |  |  |  |  | double
FDX_in_TS_4_sign_location |  |  | FDX_in_HIL_specific_TS_4 | 5787 |  | 64 |  | Unsigned | 0 | 1 | 0 | 0 | 255 | [7 empty] | 65535 |  |  | Cloe |  |  |  |  | int
FDX_in_TS_4_sign_offset |  |  | FDX_in_HIL_specific_TS_4 | 5787 |  | 64 |  | Signed | 0 | 1 | 0 | -4294967295 | 4294967295 | [7 empty] | 65535 |  |  | Cloe |  |  |  |  | double
FDX_in_TS_4_simulation_source |  |  | FDX_in_HIL_specific_TS_4 | 5787 |  | 64 |  | Unsigned | 0 | 1 | 0 | 0 | 255 | [7 empty] | 65535 |  |  | Cloe |  |  |  |  | int
FDX_in_TS_4_time_condition |  |  | FDX_in_HIL_specific_TS_4 | 5787 |  | 64 |  | Unsigned | 0 | 1 | 0 | 0 | 255 | [7 empty] | 65535 |  |  | Cloe |  |  |  |  | int
FDX_in_TS_4_traffic_sign_id |  |  | FDX_in_HIL_specific_TS_4 | 5787 |  | 64 |  | Unsigned | 0 | 1 | 0 | 0 | 65535 | [7 empty] | 65535 |  |  | Cloe |  |  |  |  | int
FDX_in_TS_5_additional_sign |  |  | FDX_in_HIL_specific_TS_5 | 5788 |  | 64 |  | Unsigned | 0 | 1 | 0 | 0 | 65535 | [7 empty] | 65535 |  |  | Cloe |  |  |  |  | int
FDX_in_TS_5_effective_sign_type |  |  | FDX_in_HIL_specific_TS_5 | 5788 |  | 64 |  | Unsigned | 0 | 1 | 0 | 0 | 65535 | [7 empty] | 65535 |  |  | Cloe |  |  |  |  | int
FDX_in_TS_5_lane_id_of_traffic_sign |  |  | FDX_in_HIL_specific_TS_5 | 5788 |  | 64 |  | Unsigned | 0 | 1 | 0 | 0 | 255 | [7 empty] | 65535 |  |  | Cloe |  |  |  |  | int
FDX_in_TS_5_m_valid |  |  | FDX_in_HIL_specific_TS_5 | 5788 |  | 64 |  | Unsigned | 0 | 1 | 0 | 0 | 65535 | [7 empty] | 65535 |  |  | Cloe |  |  |  |  | double
FDX_in_TS_5_sign_location |  |  | FDX_in_HIL_specific_TS_5 | 5788 |  | 64 |  | Unsigned | 0 | 1 | 0 | 0 | 255 | [7 empty] | 65535 |  |  | Cloe |  |  |  |  | int
FDX_in_TS_5_sign_offset |  |  | FDX_in_HIL_specific_TS_5 | 5788 |  | 64 |  | Signed | 0 | 1 | 0 | -4294967295 | 4294967295 | [7 empty] | 65535 |  |  | Cloe |  |  |  |  | double
FDX_in_TS_5_simulation_source |  |  | FDX_in_HIL_specific_TS_5 | 5788 |  | 64 |  | Unsigned | 0 | 1 | 0 | 0 | 255 | [7 empty] | 65535 |  |  | Cloe |  |  |  |  | int
FDX_in_TS_5_time_condition |  |  | FDX_in_HIL_specific_TS_5 | 5788 |  | 64 |  | Unsigned | 0 | 1 | 0 | 0 | 255 | [7 empty] | 65535 |  |  | Cloe |  |  |  |  | int
FDX_in_TS_5_traffic_sign_id |  |  | FDX_in_HIL_specific_TS_5 | 5788 |  | 64 |  | Unsigned | 0 | 1 | 0 | 0 | 65535 | [7 empty] | 65535 |  |  | Cloe |  |  |  |  | int
FDX_in_TS_6_additional_sign |  |  | FDX_in_HIL_specific_TS_6 | 5789 |  | 64 |  | Unsigned | 0 | 1 | 0 | 0 | 65535 | [7 empty] | 65535 |  |  | Cloe |  |  |  |  | int
FDX_in_TS_6_effective_sign_type |  |  | FDX_in_HIL_specific_TS_6 | 5789 |  | 64 |  | Unsigned | 0 | 1 | 0 | 0 | 65535 | [7 empty] | 65535 |  |  | Cloe |  |  |  |  | int
FDX_in_TS_6_lane_id_of_traffic_sign |  |  | FDX_in_HIL_specific_TS_6 | 5789 |  | 64 |  | Unsigned | 0 | 1 | 0 | 0 | 255 | [7 empty] | 65535 |  |  | Cloe |  |  |  |  | int
FDX_in_TS_6_m_valid |  |  | FDX_in_HIL_specific_TS_6 | 5789 |  | 64 |  | Unsigned | 0 | 1 | 0 | 0 | 65535 | [7 empty] | 65535 |  |  | Cloe |  |  |  |  | double
FDX_in_TS_6_sign_location |  |  | FDX_in_HIL_specific_TS_6 | 5789 |  | 64 |  | Unsigned | 0 | 1 | 0 | 0 | 255 | [7 empty] | 65535 |  |  | Cloe |  |  |  |  | int
FDX_in_TS_6_sign_offset |  |  | FDX_in_HIL_specific_TS_6 | 5789 |  | 64 |  | Signed | 0 | 1 | 0 | -4294967295 | 4294967295 | [7 empty] | 65535 |  |  | Cloe |  |  |  |  | double
FDX_in_TS_6_simulation_source |  |  | FDX_in_HIL_specific_TS_6 | 5789 |  | 64 |  | Unsigned | 0 | 1 | 0 | 0 | 255 | [7 empty] | 65535 |  |  | Cloe |  |  |  |  | int
FDX_in_TS_6_time_condition |  |  | FDX_in_HIL_specific_TS_6 | 5789 |  | 64 |  | Unsigned | 0 | 1 | 0 | 0 | 255 | [7 empty] | 65535 |  |  | Cloe |  |  |  |  | int
FDX_in_TS_6_traffic_sign_id |  |  | FDX_in_HIL_specific_TS_6 | 5789 |  | 64 |  | Unsigned | 0 | 1 | 0 | 0 | 65535 | [7 empty] | 65535 |  |  | Cloe |  |  |  |  | int
FDX_in_TS_7_additional_sign |  |  | FDX_in_HIL_specific_TS_7 | 5790 |  | 64 |  | Unsigned | 0 | 1 | 0 | 0 | 65535 | [7 empty] | 65535 |  |  | Cloe |  |  |  |  | int
FDX_in_TS_7_effective_sign_type |  |  | FDX_in_HIL_specific_TS_7 | 5790 |  | 64 |  | Unsigned | 0 | 1 | 0 | 0 | 65535 | [7 empty] | 65535 |  |  | Cloe |  |  |  |  | int
FDX_in_TS_7_lane_id_of_traffic_sign |  |  | FDX_in_HIL_specific_TS_7 | 5790 |  | 64 |  | Unsigned | 0 | 1 | 0 | 0 | 255 | [7 empty] | 65535 |  |  | Cloe |  |  |  |  | int
FDX_in_TS_7_m_valid |  |  | FDX_in_HIL_specific_TS_7 | 5790 |  | 64 |  | Unsigned | 0 | 1 | 0 | 0 | 65535 | [7 empty] | 65535 |  |  | Cloe |  |  |  |  | double
FDX_in_TS_7_sign_location |  |  | FDX_in_HIL_specific_TS_7 | 5790 |  | 64 |  | Unsigned | 0 | 1 | 0 | 0 | 255 | [7 empty] | 65535 |  |  | Cloe |  |  |  |  | int
FDX_in_TS_7_sign_offset |  |  | FDX_in_HIL_specific_TS_7 | 5790 |  | 64 |  | Signed | 0 | 1 | 0 | -4294967295 | 4294967295 | [7 empty] | 65535 |  |  | Cloe |  |  |  |  | double
FDX_in_TS_7_simulation_source |  |  | FDX_in_HIL_specific_TS_7 | 5790 |  | 64 |  | Unsigned | 0 | 1 | 0 | 0 | 255 | [7 empty] | 65535 |  |  | Cloe |  |  |  |  | int
FDX_in_TS_7_time_condition |  |  | FDX_in_HIL_specific_TS_7 | 5790 |  | 64 |  | Unsigned | 0 | 1 | 0 | 0 | 255 | [7 empty] | 65535 |  |  | Cloe |  |  |  |  | int
FDX_in_TS_7_traffic_sign_id |  |  | FDX_in_HIL_specific_TS_7 | 5790 |  | 64 |  | Unsigned | 0 | 1 | 0 | 0 | 65535 | [7 empty] | 65535 |  |  | Cloe |  |  |  |  | int
FDX_in_TS_8_additional_sign |  |  | FDX_in_HIL_specific_TS_8 | 5791 |  | 64 |  | Unsigned | 0 | 1 | 0 | 0 | 65535 | [7 empty] | 65535 |  |  | Cloe |  |  |  |  | int
FDX_in_TS_8_effective_sign_type |  |  | FDX_in_HIL_specific_TS_8 | 5791 |  | 64 |  | Unsigned | 0 | 1 | 0 | 0 | 65535 | [7 empty] | 65535 |  |  | Cloe |  |  |  |  | int
FDX_in_TS_8_lane_id_of_traffic_sign |  |  | FDX_in_HIL_specific_TS_8 | 5791 |  | 64 |  | Unsigned | 0 | 1 | 0 | 0 | 255 | [7 empty] | 65535 |  |  | Cloe |  |  |  |  | int
FDX_in_TS_8_m_valid |  |  | FDX_in_HIL_specific_TS_8 | 5791 |  | 64 |  | Unsigned | 0 | 1 | 0 | 0 | 65535 | [7 empty] | 65535 |  |  | Cloe |  |  |  |  | double
FDX_in_TS_8_sign_location |  |  | FDX_in_HIL_specific_TS_8 | 5791 |  | 64 |  | Unsigned | 0 | 1 | 0 | 0 | 255 | [7 empty] | 65535 |  |  | Cloe |  |  |  |  | int
FDX_in_TS_8_sign_offset |  |  | FDX_in_HIL_specific_TS_8 | 5791 |  | 64 |  | Signed | 0 | 1 | 0 | -4294967295 | 4294967295 | [7 empty] | 65535 |  |  | Cloe |  |  |  |  | double
FDX_in_TS_8_simulation_source |  |  | FDX_in_HIL_specific_TS_8 | 5791 |  | 64 |  | Unsigned | 0 | 1 | 0 | 0 | 255 | [7 empty] | 65535 |  |  | Cloe |  |  |  |  | int
FDX_in_TS_8_time_condition |  |  | FDX_in_HIL_specific_TS_8 | 5791 |  | 64 |  | Unsigned | 0 | 1 | 0 | 0 | 255 | [7 empty] | 65535 |  |  | Cloe |  |  |  |  | int
FDX_in_TS_8_traffic_sign_id |  |  | FDX_in_HIL_specific_TS_8 | 5791 |  | 64 |  | Unsigned | 0 | 1 | 0 | 0 | 65535 | [7 empty] | 65535 |  |  | Cloe |  |  |  |  | int
FDX_in_TS_9_additional_sign |  |  | FDX_in_HIL_specific_TS_9 | 5792 |  | 64 |  | Unsigned | 0 | 1 | 0 | 0 | 65535 | [7 empty] | 65535 |  |  | Cloe |  |  |  |  | int
FDX_in_TS_9_effective_sign_type |  |  | FDX_in_HIL_specific_TS_9 | 5792 |  | 64 |  | Unsigned | 0 | 1 | 0 | 0 | 65535 | [7 empty] | 65535 |  |  | Cloe |  |  |  |  | int
FDX_in_TS_9_lane_id_of_traffic_sign |  |  | FDX_in_HIL_specific_TS_9 | 5792 |  | 64 |  | Unsigned | 0 | 1 | 0 | 0 | 255 | [7 empty] | 65535 |  |  | Cloe |  |  |  |  | int
FDX_in_TS_9_m_valid |  |  | FDX_in_HIL_specific_TS_9 | 5792 |  | 64 |  | Unsigned | 0 | 1 | 0 | 0 | 65535 | [7 empty] | 65535 |  |  | Cloe |  |  |  |  | double
FDX_in_TS_9_sign_location |  |  | FDX_in_HIL_specific_TS_9 | 5792 |  | 64 |  | Unsigned | 0 | 1 | 0 | 0 | 255 | [7 empty] | 65535 |  |  | Cloe |  |  |  |  | int
FDX_in_TS_9_sign_offset |  |  | FDX_in_HIL_specific_TS_9 | 5792 |  | 64 |  | Signed | 0 | 1 | 0 | -4294967295 | 4294967295 | [7 empty] | 65535 |  |  | Cloe |  |  |  |  | double
FDX_in_TS_9_simulation_source |  |  | FDX_in_HIL_specific_TS_9 | 5792 |  | 64 |  | Unsigned | 0 | 1 | 0 | 0 | 255 | [7 empty] | 65535 |  |  | Cloe |  |  |  |  | int
FDX_in_TS_9_time_condition |  |  | FDX_in_HIL_specific_TS_9 | 5792 |  | 64 |  | Unsigned | 0 | 1 | 0 | 0 | 255 | [7 empty] | 65535 |  |  | Cloe |  |  |  |  | int
FDX_in_TS_9_traffic_sign_id |  |  | FDX_in_HIL_specific_TS_9 | 5792 |  | 64 |  | Unsigned | 0 | 1 | 0 | 0 | 65535 | [7 empty] | 65535 |  |  | Cloe |  |  |  |  | int
FDX_in_m_vehicleInfo__m_absStatus |  |  | FDX_in_Ods_sr_Fct_sr_PreProc | 2401 |  | 8 |  | Unsigned | 0 | 1 | 0 | 0 | 255 | [7 empty] | 65535 |  |  | Cloe |  |  |  |  | int
FDX_in_m_vehicleInfo__m_aebCoding__m_functionCfmEbaEncoded |  |  | FDX_in_Ods_sr_Fct_sr_PreProc | 2402 |  | 1 |  | Signed | 0 | 1 | 0 | 0 | 1 | [7 empty] | 65535 |  |  | Cloe |  |  |  |  | bool
FDX_in_m_vehicleInfo__m_aebCoding__m_functionCfmFullBrakeEncoded |  |  | FDX_in_Ods_sr_Fct_sr_PreProc | 2403 |  | 1 |  | Signed | 0 | 1 | 0 | 0 | 1 | [7 empty] | 65535 |  |  | Cloe |  |  |  |  | bool
FDX_in_m_vehicleInfo__m_aebCoding__m_functionCfmPrefillEncoded |  |  | FDX_in_Ods_sr_Fct_sr_PreProc | 2404 |  | 1 |  | Signed | 0 | 1 | 0 | 0 | 1 | [7 empty] | 65535 |  |  | Cloe |  |  |  |  | bool
FDX_in_m_vehicleInfo__m_aebCoding__m_functionCfmWarningAcousticEncoded |  |  | FDX_in_Ods_sr_Fct_sr_PreProc | 2405 |  | 1 |  | Signed | 0 | 1 | 0 | 0 | 1 | [7 empty] | 65535 |  |  | Cloe |  |  |  |  | bool
FDX_in_m_vehicleInfo__m_aebCoding__m_functionStandstillEncoded |  |  | FDX_in_Ods_sr_Fct_sr_PreProc | 2406 |  | 1 |  | Signed | 0 | 1 | 0 | 0 | 1 | [7 empty] | 65535 |  |  | Cloe |  |  |  |  | bool
FDX_in_m_vehicleInfo__m_aebCoding__m_functionTiplLongEbaEncoded |  |  | FDX_in_Ods_sr_Fct_sr_PreProc | 2407 |  | 1 |  | Signed | 0 | 1 | 0 | 0 | 1 | [7 empty] | 65535 |  |  | Cloe |  |  |  |  | bool
FDX_in_m_vehicleInfo__m_aebCoding__m_functionTiplLongFullBrakeEncoded |  |  | FDX_in_Ods_sr_Fct_sr_PreProc | 2408 |  | 1 |  | Signed | 0 | 1 | 0 | 0 | 1 | [7 empty] | 65535 |  |  | Cloe |  |  |  |  | bool
FDX_in_m_vehicleInfo__m_aebCoding__m_functionTiplLongFullBrakeOncomingEncoded |  |  | FDX_in_Ods_sr_Fct_sr_PreProc | 2409 |  | 1 |  | Signed | 0 | 1 | 0 | 0 | 1 | [7 empty] | 65535 |  |  | Cloe |  |  |  |  | bool
FDX_in_m_vehicleInfo__m_aebCoding__m_functionTiplLongLatentInformationEncoded |  |  | FDX_in_Ods_sr_Fct_sr_PreProc | 2410 |  | 1 |  | Signed | 0 | 1 | 0 | 0 | 1 | [7 empty] | 65535 |  |  | Cloe |  |  |  |  | bool
FDX_in_m_vehicleInfo__m_aebCoding__m_functionTiplLongOncomingEbaEncoded |  |  | FDX_in_Ods_sr_Fct_sr_PreProc | 2411 |  | 1 |  | Signed | 0 | 1 | 0 | 0 | 1 | [7 empty] | 65535 |  |  | Cloe |  |  |  |  | bool
FDX_in_m_vehicleInfo__m_aebCoding__m_functionTiplLongPartialBrakeEncoded |  |  | FDX_in_Ods_sr_Fct_sr_PreProc | 2412 |  | 1 |  | Signed | 0 | 1 | 0 | 0 | 1 | [7 empty] | 65535 |  |  | Cloe |  |  |  |  | bool
FDX_in_m_vehicleInfo__m_aebCoding__m_functionTiplLongPrefillEncoded |  |  | FDX_in_Ods_sr_Fct_sr_PreProc | 2413 |  | 1 |  | Signed | 0 | 1 | 0 | 0 | 1 | [7 empty] | 65535 |  |  | Cloe |  |  |  |  | bool
FDX_in_m_vehicleInfo__m_aebCoding__m_functionTiplLongPrefillOncomingEncoded |  |  | FDX_in_Ods_sr_Fct_sr_PreProc | 2414 |  | 1 |  | Signed | 0 | 1 | 0 | 0 | 1 | [7 empty] | 65535 |  |  | Cloe |  |  |  |  | bool
FDX_in_m_vehicleInfo__m_aebCoding__m_functionTiplLongWarningAcousticEncoded |  |  | FDX_in_Ods_sr_Fct_sr_PreProc | 2415 |  | 1 |  | Signed | 0 | 1 | 0 | 0 | 1 | [7 empty] | 65535 |  |  | Cloe |  |  |  |  | bool
FDX_in_m_vehicleInfo__m_aebCoding__m_functionTiplLongWarningHapticEncoded |  |  | FDX_in_Ods_sr_Fct_sr_PreProc | 2416 |  | 1 |  | Signed | 0 | 1 | 0 | 0 | 1 | [7 empty] | 65535 |  |  | Cloe |  |  |  |  | bool
FDX_in_m_vehicleInfo__m_aebCoding__m_functionTiplLongWarningOpticEncoded |  |  | FDX_in_Ods_sr_Fct_sr_PreProc | 2417 |  | 1 |  | Signed | 0 | 1 | 0 | 0 | 1 | [7 empty] | 65535 |  |  | Cloe |  |  |  |  | bool
FDX_in_m_vehicleInfo__m_aebCoding__m_functionTiplTurnFullBrakeEncoded |  |  | FDX_in_Ods_sr_Fct_sr_PreProc | 2418 |  | 1 |  | Signed | 0 | 1 | 0 | 0 | 1 | [7 empty] | 65535 |  |  | Cloe |  |  |  |  | bool
FDX_in_m_vehicleInfo__m_aebCoding__m_functionTiplTurnPrefillEncoded |  |  | FDX_in_Ods_sr_Fct_sr_PreProc | 2419 |  | 1 |  | Signed | 0 | 1 | 0 | 0 | 1 | [7 empty] | 65535 |  |  | Cloe |  |  |  |  | bool
FDX_in_m_vehicleInfo__m_aebCoding__m_functionTixlFullBrakeEncoded |  |  | FDX_in_Ods_sr_Fct_sr_PreProc | 2420 |  | 1 |  | Signed | 0 | 1 | 0 | 0 | 1 | [7 empty] | 65535 |  |  | Cloe |  |  |  |  | bool
FDX_in_m_vehicleInfo__m_aebCoding__m_functionTixlPrefillEncoded |  |  | FDX_in_Ods_sr_Fct_sr_PreProc | 2421 |  | 1 |  | Signed | 0 | 1 | 0 | 0 | 1 | [7 empty] | 65535 |  |  | Cloe |  |  |  |  | bool
FDX_in_m_vehicleInfo__m_aebCoding__m_functionTixlWarningAcousticEncoded |  |  | FDX_in_Ods_sr_Fct_sr_PreProc | 2422 |  | 1 |  | Signed | 0 | 1 | 0 | 0 | 1 | [7 empty] | 65535 |  |  | Cloe |  |  |  |  | bool
FDX_in_m_vehicleInfo__m_aebHmiSwitchStatus |  |  | FDX_in_Ods_sr_Fct_sr_PreProc | 2423 |  | 1 |  | Signed | 0 | 1 | 0 | 0 | 1 | [7 empty] | 65535 |  |  | Cloe |  |  |  |  | bool
FDX_in_m_vehicleInfo__m_alcFeatureButton |  |  | FDX_in_Ods_sr_Fct_sr_PreProc | 2424 |  | 8 |  | Unsigned | 0 | 1 | 0 | 0 | 255 | [7 empty] | 65535 |  |  | Cloe |  |  |  |  | int
FDX_in_m_vehicleInfo__m_asrState |  |  | FDX_in_Ods_sr_Fct_sr_PreProc | 2425 |  | 8 |  | Unsigned | 0 | 1 | 0 | 0 | 255 | [7 empty] | 65535 |  |  | Cloe |  |  |  |  | int
FDX_in_m_vehicleInfo__m_axvMaxAtNomRotSpeed__m_value |  |  | FDX_in_Ods_sr_Fct_sr_PreProc | 2426 |  | 32 |  | Signed | 0 | 1 | 0 | 1.1755e-38 | 3.4028e+38 | [7 empty] | 65535 |  |  | Cloe |  |  |  |  | double
FDX_in_m_vehicleInfo__m_cancelButton |  |  | FDX_in_Ods_sr_Fct_sr_PreProc | 2427 |  | 8 |  | Unsigned | 0 | 1 | 0 | 0 | 255 | [7 empty] | 65535 |  |  | Cloe |  |  |  |  | int
FDX_in_m_vehicleInfo__m_commonFeatureButton |  |  | FDX_in_Ods_sr_Fct_sr_PreProc | 2428 |  | 8 |  | Unsigned | 0 | 1 | 0 | 0 | 255 | [7 empty] | 65535 |  |  | Cloe |  |  |  |  | int
FDX_in_m_vehicleInfo__m_directionIndicatorStatus |  |  | FDX_in_Ods_sr_Fct_sr_PreProc | 2429 |  | 8 |  | Unsigned | 0 | 1 | 0 | 0 | 255 | [7 empty] | 65535 |  |  | Cloe |  |  |  |  | int
FDX_in_m_vehicleInfo__m_displaySpeed__m_value |  |  | FDX_in_Ods_sr_Fct_sr_PreProc | 2430 |  | 32 |  | Signed | 0 | 1 | 0 | 1.1755e-38 | 3.4028e+38 | [7 empty] | 65535 |  |  | Cloe |  |  |  |  | double
FDX_in_m_vehicleInfo__m_displaySpeedUnit |  |  | FDX_in_Ods_sr_Fct_sr_PreProc | 2431 |  | 8 |  | Unsigned | 0 | 1 | 0 | 0 | 255 | [7 empty] | 65535 |  |  | Cloe |  |  |  |  | int
FDX_in_m_vehicleInfo__m_driverActivityLateral__m_driverAppliedTorqueAtSteeringWheel__m_value |  |  | FDX_in_Ods_sr_Fct_sr_PreProc | 2432 |  | 32 |  | Signed | 0 | 1 | 0 | 1.1755e-38 | 3.4028e+38 | [7 empty] | 65535 |  |  | Cloe |  |  |  |  | double
FDX_in_m_vehicleInfo__m_driverActivityLateral__m_driverHandsOnSteeringWheelCapacitive |  |  | FDX_in_Ods_sr_Fct_sr_PreProc | 2433 |  | 8 |  | Unsigned | 0 | 1 | 0 | 0 | 255 | [7 empty] | 65535 |  |  | Cloe |  |  |  |  | int
FDX_in_m_vehicleInfo__m_driverActivityLateral__m_driverHandsOnSteeringWheelTorque |  |  | FDX_in_Ods_sr_Fct_sr_PreProc | 2434 |  | 8 |  | Unsigned | 0 | 1 | 0 | 0 | 255 | [7 empty] | 65535 |  |  | Cloe |  |  |  |  | int
FDX_in_m_vehicleInfo__m_driverActivityLateral__m_driverIntendedSteeringDirection |  |  | FDX_in_Ods_sr_Fct_sr_PreProc | 2435 |  | 8 |  | Unsigned | 0 | 1 | 0 | 0 | 255 | [7 empty] | 65535 |  |  | Cloe |  |  |  |  | int
FDX_in_m_vehicleInfo__m_driverActivityLateral__m_rateOfChangeOfSteeringWheelAngle__m_value |  |  | FDX_in_Ods_sr_Fct_sr_PreProc | 2436 |  | 32 |  | Signed | 0 | 1 | 0 | 1.1755e-38 | 3.4028e+38 | [7 empty] | 65535 |  |  | Cloe |  |  |  |  | double
FDX_in_m_vehicleInfo__m_driverActivityLateral__m_steeringWheelAngle__m_value |  |  | FDX_in_Ods_sr_Fct_sr_PreProc | 2437 |  | 32 |  | Signed | 0 | 1 | 0 | 1.1755e-38 | 3.4028e+38 | [7 empty] | 65535 |  |  | Cloe |  |  |  |  | double
FDX_in_m_vehicleInfo__m_driverActivityLongitudinal__m_depressionOfBrakePedal__m_value |  |  | FDX_in_Ods_sr_Fct_sr_PreProc | 2438 |  | 32 |  | Signed | 0 | 1 | 0 | 1.1755e-38 | 3.4028e+38 | [7 empty] | 65535 |  |  | Cloe |  |  |  |  | double
FDX_in_m_vehicleInfo__m_driverActivityLongitudinal__m_depressionOfDrivePedal__m_value |  |  | FDX_in_Ods_sr_Fct_sr_PreProc | 2439 |  | 32 |  | Signed | 0 | 1 | 0 | 1.1755e-38 | 3.4028e+38 | [7 empty] | 65535 |  |  | Cloe |  |  |  |  | double
FDX_in_m_vehicleInfo__m_driverActivityLongitudinal__m_driverRequestedBrakePressure__m_value |  |  | FDX_in_Ods_sr_Fct_sr_PreProc | 2440 |  | 32 |  | Signed | 0 | 1 | 0 | 1.1755e-38 | 3.4028e+38 | [7 empty] | 65535 |  |  | Cloe |  |  |  |  | double
FDX_in_m_vehicleInfo__m_driverActivityLongitudinal__m_isBrakePedalPressed |  |  | FDX_in_Ods_sr_Fct_sr_PreProc | 2441 |  | 1 |  | Signed | 0 | 1 | 0 | 0 | 1 | [7 empty] | 65535 |  |  | Cloe |  |  |  |  | bool
FDX_in_m_vehicleInfo__m_driverActivityLongitudinal__m_isDrivePedalPressed |  |  | FDX_in_Ods_sr_Fct_sr_PreProc | 2442 |  | 1 |  | Signed | 0 | 1 | 0 | 0 | 1 | [7 empty] | 65535 |  |  | Cloe |  |  |  |  | bool
FDX_in_m_vehicleInfo__m_driverActivityLongitudinal__m_isDrivePedalPressedInKickDownMode |  |  | FDX_in_Ods_sr_Fct_sr_PreProc | 2443 |  | 1 |  | Signed | 0 | 1 | 0 | 0 | 1 | [7 empty] | 65535 |  |  | Cloe |  |  |  |  | bool
FDX_in_m_vehicleInfo__m_driverActivityLongitudinal__m_isDrivePedalRequestGreaterThanVmcRequest |  |  | FDX_in_Ods_sr_Fct_sr_PreProc | 2444 |  | 1 |  | Signed | 0 | 1 | 0 | 0 | 1 | [7 empty] | 65535 |  |  | Cloe |  |  |  |  | bool
FDX_in_m_vehicleInfo__m_driverActivityLongitudinal__m_isSecondaryBrakeActive |  |  | FDX_in_Ods_sr_Fct_sr_PreProc | 2445 |  | 1 |  | Signed | 0 | 1 | 0 | 0 | 1 | [7 empty] | 65535 |  |  | Cloe |  |  |  |  | bool
FDX_in_m_vehicleInfo__m_driverActivityLongitudinal__m_rateOfChangeOfDepressionOfDrivePedal__m_value |  |  | FDX_in_Ods_sr_Fct_sr_PreProc | 2446 |  | 32 |  | Signed | 0 | 1 | 0 | 1.1755e-38 | 3.4028e+38 | [7 empty] | 65535 |  |  | Cloe |  |  |  |  | double
FDX_in_m_vehicleInfo__m_driverActivityLongitudinal__m_selectedDrivingGear |  |  | FDX_in_Ods_sr_Fct_sr_PreProc | 2447 |  | 8 |  | Unsigned | 0 | 1 | 0 | 0 | 255 | [7 empty] | 65535 |  |  | Cloe |  |  |  |  | int
FDX_in_m_vehicleInfo__m_driverDoorStatus |  |  | FDX_in_Ods_sr_Fct_sr_PreProc | 2448 |  | 8 |  | Unsigned | 0 | 1 | 0 | 0 | 255 | [7 empty] | 65535 |  |  | Cloe |  |  |  |  | int
FDX_in_m_vehicleInfo__m_elkAndLdwFeatureButton |  |  | FDX_in_Ods_sr_Fct_sr_PreProc | 2449 |  | 8 |  | Unsigned | 0 | 1 | 0 | 0 | 255 | [7 empty] | 65535 |  |  | Cloe |  |  |  |  | int
FDX_in_m_vehicleInfo__m_fcwHmiSetting |  |  | FDX_in_Ods_sr_Fct_sr_PreProc | 2450 |  | 8 |  | Unsigned | 0 | 1 | 0 | 0 | 255 | [7 empty] | 65535 |  |  | Cloe |  |  |  |  | int
FDX_in_m_vehicleInfo__m_fcwHmiSwitchStatus |  |  | FDX_in_Ods_sr_Fct_sr_PreProc | 2451 |  | 1 |  | Signed | 0 | 1 | 0 | 0 | 1 | [7 empty] | 65535 |  |  | Cloe |  |  |  |  | bool
FDX_in_m_vehicleInfo__m_hazardLightsStatus |  |  | FDX_in_Ods_sr_Fct_sr_PreProc | 2452 |  | 8 |  | Unsigned | 0 | 1 | 0 | 0 | 255 | [7 empty] | 65535 |  |  | Cloe |  |  |  |  | int
FDX_in_m_vehicleInfo__m_hmiSettingForFcw |  |  | FDX_in_Ods_sr_Fct_sr_PreProc | 2453 |  | 8 |  | Unsigned | 0 | 1 | 0 | 0 | 255 | [7 empty] | 65535 |  |  | Cloe |  |  |  |  | int
FDX_in_m_vehicleInfo__m_ignitionState |  |  | FDX_in_Ods_sr_Fct_sr_PreProc | 2454 |  | 8 |  | Unsigned | 0 | 1 | 0 | 0 | 255 | [7 empty] | 65535 |  |  | Cloe |  |  |  |  | int
FDX_in_m_vehicleInfo__m_isAebFActive |  |  | FDX_in_Ods_sr_Fct_sr_PreProc | 2455 |  | 1 |  | Signed | 0 | 1 | 0 | 0 | 1 | [7 empty] | 65535 |  |  | Cloe |  |  |  |  | bool
FDX_in_m_vehicleInfo__m_isAebPActive |  |  | FDX_in_Ods_sr_Fct_sr_PreProc | 2456 |  | 1 |  | Signed | 0 | 1 | 0 | 0 | 1 | [7 empty] | 65535 |  |  | Cloe |  |  |  |  | bool
FDX_in_m_vehicleInfo__m_isBrakingAbpActive |  |  | FDX_in_Ods_sr_Fct_sr_PreProc | 2457 |  | 1 |  | Signed | 0 | 1 | 0 | 0 | 1 | [7 empty] | 65535 |  |  | Cloe |  |  |  |  | bool
FDX_in_m_vehicleInfo__m_isBrakingAebActive |  |  | FDX_in_Ods_sr_Fct_sr_PreProc | 2458 |  | 1 |  | Signed | 0 | 1 | 0 | 0 | 1 | [7 empty] | 65535 |  |  | Cloe |  |  |  |  | bool
FDX_in_m_vehicleInfo__m_isDriverSeatBeltPluggedIn |  |  | FDX_in_Ods_sr_Fct_sr_PreProc | 2459 |  | 1 |  | Signed | 0 | 1 | 0 | 0 | 1 | [7 empty] | 65535 |  |  | Cloe |  |  |  |  | bool
FDX_in_m_vehicleInfo__m_isEgoTowed |  |  | FDX_in_Ods_sr_Fct_sr_PreProc | 2460 |  | 1 |  | Signed | 0 | 1 | 0 | 0 | 1 | [7 empty] | 65535 |  |  | Cloe |  |  |  |  | bool
FDX_in_m_vehicleInfo__m_isEngineRunning |  |  | FDX_in_Ods_sr_Fct_sr_PreProc | 2461 |  | 1 |  | Signed | 0 | 1 | 0 | 0 | 1 | [7 empty] | 65535 |  |  | Cloe |  |  |  |  | bool
FDX_in_m_vehicleInfo__m_isEspActive |  |  | FDX_in_Ods_sr_Fct_sr_PreProc | 2462 |  | 1 |  | Signed | 0 | 1 | 0 | 0 | 1 | [7 empty] | 65535 |  |  | Cloe |  |  |  |  | bool
FDX_in_m_vehicleInfo__m_isForwardGearApplied |  |  | FDX_in_Ods_sr_Fct_sr_PreProc | 2463 |  | 1 |  | Signed | 0 | 1 | 0 | 0 | 1 | [7 empty] | 65535 |  |  | Cloe |  |  |  |  | bool
FDX_in_m_vehicleInfo__m_isFrontWiperActive |  |  | FDX_in_Ods_sr_Fct_sr_PreProc | 2464 |  | 1 |  | Signed | 0 | 1 | 0 | 0 | 1 | [7 empty] | 65535 |  |  | Cloe |  |  |  |  | bool
FDX_in_m_vehicleInfo__m_isHfEnabled |  |  | FDX_in_Ods_sr_Fct_sr_PreProc | 2465 |  | 1 |  | Signed | 0 | 1 | 0 | 0 | 1 | [7 empty] | 65535 |  |  | Cloe |  |  |  |  | bool
FDX_in_m_vehicleInfo__m_isIgnitionOff |  |  | FDX_in_Ods_sr_Fct_sr_PreProc | 2466 |  | 1 |  | Signed | 0 | 1 | 0 | 0 | 1 | [7 empty] | 65535 |  |  | Cloe |  |  |  |  | bool
FDX_in_m_vehicleInfo__m_isParkingBrakeEngaged |  |  | FDX_in_Ods_sr_Fct_sr_PreProc | 2467 |  | 1 |  | Signed | 0 | 1 | 0 | 0 | 1 | [7 empty] | 65535 |  |  | Cloe |  |  |  |  | bool
FDX_in_m_vehicleInfo__m_isPrimarySensorAvailable |  |  | FDX_in_Ods_sr_Fct_sr_PreProc | 2468 |  | 1 |  | Signed | 0 | 1 | 0 | 0 | 1 | [7 empty] | 65535 |  |  | Cloe |  |  |  |  | bool
FDX_in_m_vehicleInfo__m_isStandstillActive |  |  | FDX_in_Ods_sr_Fct_sr_PreProc | 2469 |  | 1 |  | Signed | 0 | 1 | 0 | 0 | 1 | [7 empty] | 65535 |  |  | Cloe |  |  |  |  | bool
FDX_in_m_vehicleInfo__m_isTrailerRecognised |  |  | FDX_in_Ods_sr_Fct_sr_PreProc | 2470 |  | 1 |  | Signed | 0 | 1 | 0 | 0 | 1 | [7 empty] | 65535 |  |  | Cloe |  |  |  |  | bool
FDX_in_m_vehicleInfo__m_leftRearDoorStatus |  |  | FDX_in_Ods_sr_Fct_sr_PreProc | 2471 |  | 8 |  | Unsigned | 0 | 1 | 0 | 0 | 255 | [7 empty] | 65535 |  |  | Cloe |  |  |  |  | int
FDX_in_m_vehicleInfo__m_leftTurnIndicatorStatus |  |  | FDX_in_Ods_sr_Fct_sr_PreProc | 2472 |  | 1 |  | Signed | 0 | 1 | 0 | 0 | 1 | [7 empty] | 65535 |  |  | Cloe |  |  |  |  | bool
FDX_in_m_vehicleInfo__m_lkaFeatureButton |  |  | FDX_in_Ods_sr_Fct_sr_PreProc | 2473 |  | 8 |  | Unsigned | 0 | 1 | 0 | 0 | 255 | [7 empty] | 65535 |  |  | Cloe |  |  |  |  | int
FDX_in_m_vehicleInfo__m_lksFeatureButton |  |  | FDX_in_Ods_sr_Fct_sr_PreProc | 2474 |  | 8 |  | Unsigned | 0 | 1 | 0 | 0 | 255 | [7 empty] | 65535 |  |  | Cloe |  |  |  |  | int
FDX_in_m_vehicleInfo__m_mainSwitch |  |  | FDX_in_Ods_sr_Fct_sr_PreProc | 2475 |  | 8 |  | Unsigned | 0 | 1 | 0 | 0 | 255 | [7 empty] | 65535 |  |  | Cloe |  |  |  |  | int
FDX_in_m_vehicleInfo__m_minusButton |  |  | FDX_in_Ods_sr_Fct_sr_PreProc | 2476 |  | 8 |  | Unsigned | 0 | 1 | 0 | 0 | 255 | [7 empty] | 65535 |  |  | Cloe |  |  |  |  | int
FDX_in_m_vehicleInfo__m_passengerDoorStatus |  |  | FDX_in_Ods_sr_Fct_sr_PreProc | 2477 |  | 8 |  | Unsigned | 0 | 1 | 0 | 0 | 255 | [7 empty] | 65535 |  |  | Cloe |  |  |  |  | int
FDX_in_m_vehicleInfo__m_payload__m_value |  |  | FDX_in_Ods_sr_Fct_sr_PreProc | 2478 |  | 32 |  | Signed | 0 | 1 | 0 | 1.1755e-38 | 3.4028e+38 | [7 empty] | 65535 |  |  | Cloe |  |  |  |  | double
FDX_in_m_vehicleInfo__m_plusButton |  |  | FDX_in_Ods_sr_Fct_sr_PreProc | 2479 |  | 8 |  | Unsigned | 0 | 1 | 0 | 0 | 255 | [7 empty] | 65535 |  |  | Cloe |  |  |  |  | int
FDX_in_m_vehicleInfo__m_resumeButton |  |  | FDX_in_Ods_sr_Fct_sr_PreProc | 2480 |  | 8 |  | Unsigned | 0 | 1 | 0 | 0 | 255 | [7 empty] | 65535 |  |  | Cloe |  |  |  |  | int
FDX_in_m_vehicleInfo__m_rightRearDoorStatus |  |  | FDX_in_Ods_sr_Fct_sr_PreProc | 2481 |  | 8 |  | Unsigned | 0 | 1 | 0 | 0 | 255 | [7 empty] | 65535 |  |  | Cloe |  |  |  |  | int
FDX_in_m_vehicleInfo__m_rightTurnIndicatorStatus |  |  | FDX_in_Ods_sr_Fct_sr_PreProc | 2482 |  | 1 |  | Signed | 0 | 1 | 0 | 0 | 1 | [7 empty] | 65535 |  |  | Cloe |  |  |  |  | bool
FDX_in_m_vehicleInfo__m_setButton |  |  | FDX_in_Ods_sr_Fct_sr_PreProc | 2483 |  | 8 |  | Unsigned | 0 | 1 | 0 | 0 | 255 | [7 empty] | 65535 |  |  | Cloe |  |  |  |  | int
FDX_in_m_vehicleInfo__m_tauGapIndex |  |  | FDX_in_Ods_sr_Fct_sr_PreProc | 2484 |  | 8 |  | Unsigned | 0 | 1 | 0 | 0 | 255 | [7 empty] | 65535 |  |  | Cloe |  |  |  |  | int
FDX_in_m_vehicleInfo__m_tcsEspOffButtonPressedStatus |  |  | FDX_in_Ods_sr_Fct_sr_PreProc | 2485 |  | 1 |  | Signed | 0 | 1 | 0 | 0 | 1 | [7 empty] | 65535 |  |  | Cloe |  |  |  |  | bool
FDX_in_m_vehicleInfo__m_timeGapMinusButton |  |  | FDX_in_Ods_sr_Fct_sr_PreProc | 2486 |  | 8 |  | Unsigned | 0 | 1 | 0 | 0 | 255 | [7 empty] | 65535 |  |  | Cloe |  |  |  |  | int
FDX_in_m_vehicleInfo__m_timeGapPlusButton |  |  | FDX_in_Ods_sr_Fct_sr_PreProc | 2487 |  | 8 |  | Unsigned | 0 | 1 | 0 | 0 | 255 | [7 empty] | 65535 |  |  | Cloe |  |  |  |  | int
FDX_in_m_vehicleInfo__m_vehicleMovementDirection |  |  | FDX_in_Ods_sr_Fct_sr_PreProc | 2488 |  | 8 |  | Unsigned | 0 | 1 | 0 | 0 | 255 | [7 empty] | 65535 |  |  | Cloe |  |  |  |  | int
FDX_in_m_RoadWheelAngle_Front_raw__m_value |  |  | FDX_in_Ods_sr_Vmc_sr_EgoMotionData | 2523 |  | 32 |  | Signed | 0 | 1 | 0 | 1.1755e-38 | 3.4028e+38 | [7 empty] | 65535 |  |  | Cloe |  |  |  |  | double
FDX_in_m_ASFAutonomBraking |  |  | FDX_in_Ods_sr_Vmc_sr_LongitudinalActuatorFeedback | 2509 |  | 1 |  | Signed | 0 | 1 | 0 | 0 | 1 | [7 empty] | 65535 |  |  | Cloe |  |  |  |  | bool
FDX_in_m_CPAct |  |  | FDX_in_Ods_sr_Vmc_sr_LongitudinalActuatorFeedback | 2510 |  | 1 |  | Signed | 0 | 1 | 0 | 0 | 1 | [7 empty] | 65535 |  |  | Cloe |  |  |  |  | bool
FDX_in_m_FxActBr__m_value |  |  | FDX_in_Ods_sr_Vmc_sr_LongitudinalActuatorFeedback | 2511 |  | 32 |  | Signed | 0 | 1 | 0 | 1.1755e-38 | 3.4028e+38 | [7 empty] | 65535 |  |  | Cloe |  |  |  |  | double
FDX_in_m_GearStepInvalid |  |  | FDX_in_Ods_sr_Vmc_sr_LongitudinalActuatorFeedback | 2512 |  | 1 |  | Signed | 0 | 1 | 0 | 0 | 1 | [7 empty] | 65535 |  |  | Cloe |  |  |  |  | bool
FDX_in_m_MPropAct__m_value |  |  | FDX_in_Ods_sr_Vmc_sr_LongitudinalActuatorFeedback | 2513 |  | 32 |  | Signed | 0 | 1 | 0 | 1.1755e-38 | 3.4028e+38 | [7 empty] | 65535 |  |  | Cloe |  |  |  |  | double
FDX_in_m_MPropDrvReq__m_value |  |  | FDX_in_Ods_sr_Vmc_sr_LongitudinalActuatorFeedback | 2514 |  | 32 |  | Signed | 0 | 1 | 0 | 1.1755e-38 | 3.4028e+38 | [7 empty] | 65535 |  |  | Cloe |  |  |  |  | double
FDX_in_m_MPropMax__m_value |  |  | FDX_in_Ods_sr_Vmc_sr_LongitudinalActuatorFeedback | 2515 |  | 32 |  | Signed | 0 | 1 | 0 | 1.1755e-38 | 3.4028e+38 | [7 empty] | 65535 |  |  | Cloe |  |  |  |  | double
FDX_in_m_MPropMin__m_value |  |  | FDX_in_Ods_sr_Vmc_sr_LongitudinalActuatorFeedback | 2516 |  | 32 |  | Signed | 0 | 1 | 0 | 1.1755e-38 | 3.4028e+38 | [7 empty] | 65535 |  |  | Cloe |  |  |  |  | double
FDX_in_m_MPropMinWFuelCutOff__m_value |  |  | FDX_in_Ods_sr_Vmc_sr_LongitudinalActuatorFeedback | 2517 |  | 32 |  | Signed | 0 | 1 | 0 | 1.1755e-38 | 3.4028e+38 | [7 empty] | 65535 |  |  | Cloe |  |  |  |  | double
FDX_in_m_nMot |  |  | FDX_in_Ods_sr_Vmc_sr_LongitudinalActuatorFeedback | 2521 |  | 16 |  | Unsigned | 0 | 1 | 0 | 0 | 65535 | [7 empty] | 65535 |  |  | Cloe |  |  |  |  | int
FDX_in_m_NoBrkForce |  |  | FDX_in_Ods_sr_Vmc_sr_LongitudinalActuatorFeedback | 2518 |  | 1 |  | Signed | 0 | 1 | 0 | 0 | 1 | [7 empty] | 65535 |  |  | Cloe |  |  |  |  | bool
FDX_in_m_ShiftInProgress |  |  | FDX_in_Ods_sr_Vmc_sr_LongitudinalActuatorFeedback | 2519 |  | 1 |  | Signed | 0 | 1 | 0 | 0 | 1 | [7 empty] | 65535 |  |  | Cloe |  |  |  |  | bool
FDX_in_m_TCS |  |  | FDX_in_Ods_sr_Vmc_sr_LongitudinalActuatorFeedback | 2520 |  | 1 |  | Signed | 0 | 1 | 0 | 0 | 1 | [7 empty] | 65535 |  |  | Cloe |  |  |  |  | bool
FDX_in_m_transTorqueRatio |  |  | FDX_in_Ods_sr_Vmc_sr_LongitudinalActuatorFeedback | 2522 |  | 16 |  | Signed | 0 | 1 | 0 | -32768 | 32767 | [7 empty] | 65535 |  |  | Cloe |  |  |  |  | int
FDX_in_m_measurementId |  |  | FDX_in_Per_sr_TimeStampPairPairIntf | 5673 |  | 32 |  | Unsigned | 0 | 1 | 0 | 0 | 4294967295 | [7 empty] | 65535 |  |  | Cloe |  |  |  |  | int
FDX_in_m_sensorId |  |  | FDX_in_Per_sr_TimeStampPairPairIntf | 5674 |  | 32 |  | Unsigned | 0 | 1 | 0 | 0 | 4294967295 | [7 empty] | 65535 |  |  | Cloe |  |  |  |  | int
FDX_in_m_timeInfo__m_lastMeasurement__m_timeStampMeasurement__m_timeStamp |  |  | FDX_in_Per_sr_TimeStampPairPairIntf | 5675 |  | 32 |  | Unsigned | 0 | 1 | 0 | 0 | 4294967295 | [7 empty] | 65535 |  |  | Cloe |  |  |  |  | int
FDX_in_m_timeInfo__m_lastMeasurement__m_timeStampReception__m_timeStamp |  |  | FDX_in_Per_sr_TimeStampPairPairIntf | 5676 |  | 32 |  | Unsigned | 0 | 1 | 0 | 0 | 4294967295 | [7 empty] | 65535 |  |  | Cloe |  |  |  |  | int
FDX_in_m_timeInfo__m_predictedMeasurement__m_timeStampMeasurement__m_timeStamp |  |  | FDX_in_Per_sr_TimeStampPairPairIntf | 5677 |  | 32 |  | Unsigned | 0 | 1 | 0 | 0 | 4294967295 | [7 empty] | 65535 |  |  | Cloe |  |  |  |  | int
FDX_in_m_timeInfo__m_predictedMeasurement__m_timeStampReception__m_timeStamp |  |  | FDX_in_Per_sr_TimeStampPairPairIntf | 5678 |  | 32 |  | Unsigned | 0 | 1 | 0 | 0 | 4294967295 | [7 empty] | 65535 |  |  | Cloe |  |  |  |  | int
FDX_in_m_dirIndL |  |  | FDX_in_Ports_sr_port_hmi_input | 2552 |  | 1 |  | Signed | 0 | 1 | 0 | 0 | 1 | [7 empty] | 65535 |  |  | Cloe |  |  |  |  | bool
FDX_in_m_dirIndLTimestamp |  |  | FDX_in_Ports_sr_port_hmi_input | 2553 |  | 32 |  | Unsigned | 0 | 1 | 0 | 0 | 4294967295 | [7 empty] | 65535 |  |  | Cloe |  |  |  |  | int
FDX_in_m_dirIndR |  |  | FDX_in_Ports_sr_port_hmi_input | 2554 |  | 1 |  | Signed | 0 | 1 | 0 | 0 | 1 | [7 empty] | 65535 |  |  | Cloe |  |  |  |  | bool
FDX_in_m_dirIndRTimestamp |  |  | FDX_in_Ports_sr_port_hmi_input | 2555 |  | 32 |  | Unsigned | 0 | 1 | 0 | 0 | 4294967295 | [7 empty] | 65535 |  |  | Cloe |  |  |  |  | int
FDX_in_m_data__m_AccControlUnit__m_impl__m_data__m_frictionLevelValuesACC__0 |  |  | FDX_in_prm_sr_TDaddyInterface_prm_sr_FctParam_sr_CCal_ | 468 |  | 8 |  | Unsigned | 0 | 1 | 0 | 0 | 255 | [7 empty] | 65535 |  |  | Cloe |  |  |  |  | int
FDX_in_m_data__m_AccControlUnit__m_impl__m_data__m_frictionLevelValuesACC__1 |  |  | FDX_in_prm_sr_TDaddyInterface_prm_sr_FctParam_sr_CCal_ | 468 |  | 8 |  | Unsigned | 0 | 1 | 0 | 0 | 255 | [7 empty] | 65535 |  |  | Cloe |  |  |  |  | int
FDX_in_m_data__m_AccControlUnit__m_impl__m_data__m_frictionLevelValuesACC__2 |  |  | FDX_in_prm_sr_TDaddyInterface_prm_sr_FctParam_sr_CCal_ | 468 |  | 8 |  | Unsigned | 0 | 1 | 0 | 0 | 255 | [7 empty] | 65535 |  |  | Cloe |  |  |  |  | int
FDX_in_m_data__m_AccControlUnit__m_impl__m_data__m_frictionLevelValuesACC__3 |  |  | FDX_in_prm_sr_TDaddyInterface_prm_sr_FctParam_sr_CCal_ | 468 |  | 8 |  | Unsigned | 0 | 1 | 0 | 0 | 255 | [7 empty] | 65535 |  |  | Cloe |  |  |  |  | int
FDX_in_m_data__m_AccControlUnit__m_impl__m_data__m_frictionLevelValuesACC__4 |  |  | FDX_in_prm_sr_TDaddyInterface_prm_sr_FctParam_sr_CCal_ | 468 |  | 8 |  | Unsigned | 0 | 1 | 0 | 0 | 255 | [7 empty] | 65535 |  |  | Cloe |  |  |  |  | int
FDX_in_m_data__m_AccControlUnit__m_impl__m_data__m_frictionLevelValuesACC__5 |  |  | FDX_in_prm_sr_TDaddyInterface_prm_sr_FctParam_sr_CCal_ | 468 |  | 8 |  | Unsigned | 0 | 1 | 0 | 0 | 255 | [7 empty] | 65535 |  |  | Cloe |  |  |  |  | int
FDX_in_m_data__m_AccControlUnit__m_impl__m_data__m_setSpeedBaseResolutionKmhAcc__m_value |  |  | FDX_in_prm_sr_TDaddyInterface_prm_sr_FctParam_sr_CCal_ | 469 |  | 32 |  | Signed | 0 | 1 | 0 | 1.1755e-38 | 3.4028e+38 | [7 empty] | 65535 |  |  | Cloe |  |  |  |  | double
FDX_in_m_data__m_AccControlUnit__m_impl__m_data__m_setSpeedBaseResolutionMphAcc__m_value |  |  | FDX_in_prm_sr_TDaddyInterface_prm_sr_FctParam_sr_CCal_ | 470 |  | 32 |  | Signed | 0 | 1 | 0 | 1.1755e-38 | 3.4028e+38 | [7 empty] | 65535 |  |  | Cloe |  |  |  |  | double
FDX_in_m_data__m_AccControlUnit__m_impl__m_data__m_setSpeedLargeStepSizeKphACC__m_value |  |  | FDX_in_prm_sr_TDaddyInterface_prm_sr_FctParam_sr_CCal_ | 471 |  | 32 |  | Signed | 0 | 1 | 0 | 1.1755e-38 | 3.4028e+38 | [7 empty] | 65535 |  |  | Cloe |  |  |  |  | double
FDX_in_m_data__m_AccControlUnit__m_impl__m_data__m_setSpeedLargeStepSizeMphACC__m_value |  |  | FDX_in_prm_sr_TDaddyInterface_prm_sr_FctParam_sr_CCal_ | 472 |  | 32 |  | Signed | 0 | 1 | 0 | 1.1755e-38 | 3.4028e+38 | [7 empty] | 65535 |  |  | Cloe |  |  |  |  | double
FDX_in_m_data__m_AccControlUnit__m_impl__m_data__m_setSpeedRoundingStrategy |  |  | FDX_in_prm_sr_TDaddyInterface_prm_sr_FctParam_sr_CCal_ | 473 |  | 8 |  | Unsigned | 0 | 1 | 0 | 0 | 255 | [7 empty] | 65535 |  |  | Cloe |  |  |  |  | int
FDX_in_m_data__m_AccControlUnit__m_impl__m_data__m_setSpeedSmallStepSizeKphACC__m_value |  |  | FDX_in_prm_sr_TDaddyInterface_prm_sr_FctParam_sr_CCal_ | 474 |  | 32 |  | Signed | 0 | 1 | 0 | 1.1755e-38 | 3.4028e+38 | [7 empty] | 65535 |  |  | Cloe |  |  |  |  | double
FDX_in_m_data__m_AccControlUnit__m_impl__m_data__m_setSpeedSmallStepSizeMphACC__m_value |  |  | FDX_in_prm_sr_TDaddyInterface_prm_sr_FctParam_sr_CCal_ | 475 |  | 32 |  | Signed | 0 | 1 | 0 | 1.1755e-38 | 3.4028e+38 | [7 empty] | 65535 |  |  | Cloe |  |  |  |  | double
FDX_in_m_data__m_AccControlUnit__m_impl__m_data__m_timeGapBehaviorACC |  |  | FDX_in_prm_sr_TDaddyInterface_prm_sr_FctParam_sr_CCal_ | 476 |  | 8 |  | Signed | 0 | 1 | 0 | -128 | 127 | [7 empty] | 65535 |  |  | Cloe |  |  |  |  | int
FDX_in_m_data__m_AccControlUnit__m_impl__m_data__m_timeGapDefaultIndexACC |  |  | FDX_in_prm_sr_TDaddyInterface_prm_sr_FctParam_sr_CCal_ | 477 |  | 8 |  | Unsigned | 0 | 1 | 0 | 0 | 255 | [7 empty] | 65535 |  |  | Cloe |  |  |  |  | int
FDX_in_m_data__m_AccControlUnit__m_impl__m_data__m_timeGapLevelValuesACC__m_value_0___m_value |  |  | FDX_in_prm_sr_TDaddyInterface_prm_sr_FctParam_sr_CCal_ | 478 |  | 32 |  | Signed | 0 | 1 | 0 | 1.1755e-38 | 3.4028e+38 | [7 empty] | 65535 |  |  | Cloe |  |  |  |  | double
FDX_in_m_data__m_AccControlUnit__m_impl__m_data__m_timeGapLevelValuesACC__m_value_1___m_value |  |  | FDX_in_prm_sr_TDaddyInterface_prm_sr_FctParam_sr_CCal_ | 479 |  | 32 |  | Signed | 0 | 1 | 0 | 1.1755e-38 | 3.4028e+38 | [7 empty] | 65535 |  |  | Cloe |  |  |  |  | double
FDX_in_m_data__m_AccControlUnit__m_impl__m_data__m_timeGapLevelValuesACC__m_value_2___m_value |  |  | FDX_in_prm_sr_TDaddyInterface_prm_sr_FctParam_sr_CCal_ | 480 |  | 32 |  | Signed | 0 | 1 | 0 | 1.1755e-38 | 3.4028e+38 | [7 empty] | 65535 |  |  | Cloe |  |  |  |  | double
FDX_in_m_data__m_AccControlUnit__m_impl__m_data__m_timeGapLevelValuesACC__m_value_3___m_value |  |  | FDX_in_prm_sr_TDaddyInterface_prm_sr_FctParam_sr_CCal_ | 481 |  | 32 |  | Signed | 0 | 1 | 0 | 1.1755e-38 | 3.4028e+38 | [7 empty] | 65535 |  |  | Cloe |  |  |  |  | double
FDX_in_m_data__m_AccControlUnit__m_impl__m_data__m_timeGapLevelValuesACC__m_value_4___m_value |  |  | FDX_in_prm_sr_TDaddyInterface_prm_sr_FctParam_sr_CCal_ | 482 |  | 32 |  | Signed | 0 | 1 | 0 | 1.1755e-38 | 3.4028e+38 | [7 empty] | 65535 |  |  | Cloe |  |  |  |  | double
FDX_in_m_data__m_AccControlUnit__m_impl__m_data__m_timeGapProcessingStrategy |  |  | FDX_in_prm_sr_TDaddyInterface_prm_sr_FctParam_sr_CCal_ | 483 |  | 8 |  | Unsigned | 0 | 1 | 0 | 0 | 255 | [7 empty] | 65535 |  |  | Cloe |  |  |  |  | int
FDX_in_m_data__m_AccControlUnit__m_impl__m_data__m_TOR_THRESHOLD_durationUntilBehaviorSolutionIsInvalid__m_value |  |  | FDX_in_prm_sr_TDaddyInterface_prm_sr_FctParam_sr_CCal_ | 464 |  | 32 |  | Signed | 0 | 1 | 0 | 1.1755e-38 | 3.4028e+38 | [7 empty] | 65535 |  |  | Cloe |  |  |  |  | double
FDX_in_m_data__m_AccControlUnit__m_impl__m_data__m_TORdxMinTORsupression__m_value |  |  | FDX_in_prm_sr_TDaddyInterface_prm_sr_FctParam_sr_CCal_ | 465 |  | 32 |  | Signed | 0 | 1 | 0 | 1.1755e-38 | 3.4028e+38 | [7 empty] | 65535 |  |  | Cloe |  |  |  |  | double
FDX_in_m_data__m_AccControlUnit__m_impl__m_data__m_TORtMaxTORsupression__m_value |  |  | FDX_in_prm_sr_TDaddyInterface_prm_sr_FctParam_sr_CCal_ | 466 |  | 32 |  | Unsigned | 0 | 1 | 0 | 0 | 4294967295 | [7 empty] | 65535 |  |  | Cloe |  |  |  |  | int
FDX_in_m_data__m_AccControlUnit__m_impl__m_data__m_TORvxvRefMinTORsupression__m_value |  |  | FDX_in_prm_sr_TDaddyInterface_prm_sr_FctParam_sr_CCal_ | 467 |  | 32 |  | Signed | 0 | 1 | 0 | 1.1755e-38 | 3.4028e+38 | [7 empty] | 65535 |  |  | Cloe |  |  |  |  | double
FDX_in_m_data__m_AccControlUnit__m_impl__m_data__m_vSetBelowVSetMinRequested_b |  |  | FDX_in_prm_sr_TDaddyInterface_prm_sr_FctParam_sr_CCal_ | 484 |  | 1 |  | Signed | 0 | 1 | 0 | 0 | 1 | [7 empty] | 65535 |  |  | Cloe |  |  |  |  | bool
FDX_in_m_data__m_AccControlUnit__m_impl__m_data__m_vSetSpeedMaxKmhAcc__m_value |  |  | FDX_in_prm_sr_TDaddyInterface_prm_sr_FctParam_sr_CCal_ | 485 |  | 32 |  | Signed | 0 | 1 | 0 | 1.1755e-38 | 3.4028e+38 | [7 empty] | 65535 |  |  | Cloe |  |  |  |  | double
FDX_in_m_data__m_AccControlUnit__m_impl__m_data__m_vSetSpeedMaxMphAcc__m_value |  |  | FDX_in_prm_sr_TDaddyInterface_prm_sr_FctParam_sr_CCal_ | 486 |  | 32 |  | Signed | 0 | 1 | 0 | 1.1755e-38 | 3.4028e+38 | [7 empty] | 65535 |  |  | Cloe |  |  |  |  | double
FDX_in_m_data__m_AccControlUnit__m_impl__m_data__m_vSetSpeedMinKmhAcc__m_value |  |  | FDX_in_prm_sr_TDaddyInterface_prm_sr_FctParam_sr_CCal_ | 487 |  | 32 |  | Signed | 0 | 1 | 0 | 1.1755e-38 | 3.4028e+38 | [7 empty] | 65535 |  |  | Cloe |  |  |  |  | double
FDX_in_m_data__m_AccControlUnit__m_impl__m_data__m_vSetSpeedMinMphAcc__m_value |  |  | FDX_in_prm_sr_TDaddyInterface_prm_sr_FctParam_sr_CCal_ | 488 |  | 32 |  | Signed | 0 | 1 | 0 | 1.1755e-38 | 3.4028e+38 | [7 empty] | 65535 |  |  | Cloe |  |  |  |  | double
FDX_in_m_data__m_AccEnableParameters__m_impl__m_data__m_enableConditionAbsActive |  |  | FDX_in_prm_sr_TDaddyInterface_prm_sr_FctParam_sr_CCal_ | 489 |  | 1 |  | Signed | 0 | 1 | 0 | 0 | 1 | [7 empty] | 65535 |  |  | Cloe |  |  |  |  | bool
FDX_in_m_data__m_AccEnableParameters__m_impl__m_data__m_enableConditionAbsTimer |  |  | FDX_in_prm_sr_TDaddyInterface_prm_sr_FctParam_sr_CCal_ | 490 |  | 1 |  | Signed | 0 | 1 | 0 | 0 | 1 | [7 empty] | 65535 |  |  | Cloe |  |  |  |  | bool
FDX_in_m_data__m_AccEnableParameters__m_impl__m_data__m_enableConditionAcceleration |  |  | FDX_in_prm_sr_TDaddyInterface_prm_sr_FctParam_sr_CCal_ | 491 |  | 1 |  | Signed | 0 | 1 | 0 | 0 | 1 | [7 empty] | 65535 |  |  | Cloe |  |  |  |  | bool
FDX_in_m_data__m_AccEnableParameters__m_impl__m_data__m_enableConditionAcceleratorPedal |  |  | FDX_in_prm_sr_TDaddyInterface_prm_sr_FctParam_sr_CCal_ | 492 |  | 1 |  | Signed | 0 | 1 | 0 | 0 | 1 | [7 empty] | 65535 |  |  | Cloe |  |  |  |  | bool
FDX_in_m_data__m_AccEnableParameters__m_impl__m_data__m_enableConditionAebaActive |  |  | FDX_in_prm_sr_TDaddyInterface_prm_sr_FctParam_sr_CCal_ | 493 |  | 1 |  | Signed | 0 | 1 | 0 | 0 | 1 | [7 empty] | 65535 |  |  | Cloe |  |  |  |  | bool
FDX_in_m_data__m_AccEnableParameters__m_impl__m_data__m_enableConditionAnyDoorOpen |  |  | FDX_in_prm_sr_TDaddyInterface_prm_sr_FctParam_sr_CCal_ | 494 |  | 1 |  | Signed | 0 | 1 | 0 | 0 | 1 | [7 empty] | 65535 |  |  | Cloe |  |  |  |  | bool
FDX_in_m_data__m_AccEnableParameters__m_impl__m_data__m_enableConditionAsrActive |  |  | FDX_in_prm_sr_TDaddyInterface_prm_sr_FctParam_sr_CCal_ | 495 |  | 1 |  | Signed | 0 | 1 | 0 | 0 | 1 | [7 empty] | 65535 |  |  | Cloe |  |  |  |  | bool
FDX_in_m_data__m_AccEnableParameters__m_impl__m_data__m_enableConditionAsrTimer |  |  | FDX_in_prm_sr_TDaddyInterface_prm_sr_FctParam_sr_CCal_ | 496 |  | 1 |  | Signed | 0 | 1 | 0 | 0 | 1 | [7 empty] | 65535 |  |  | Cloe |  |  |  |  | bool
FDX_in_m_data__m_AccEnableParameters__m_impl__m_data__m_enableConditionAutoResumeTimer |  |  | FDX_in_prm_sr_TDaddyInterface_prm_sr_FctParam_sr_CCal_ | 497 |  | 1 |  | Signed | 0 | 1 | 0 | 0 | 1 | [7 empty] | 65535 |  |  | Cloe |  |  |  |  | bool
FDX_in_m_data__m_AccEnableParameters__m_impl__m_data__m_enableConditionBom2Fadeout |  |  | FDX_in_prm_sr_TDaddyInterface_prm_sr_FctParam_sr_CCal_ | 498 |  | 1 |  | Signed | 0 | 1 | 0 | 0 | 1 | [7 empty] | 65535 |  |  | Cloe |  |  |  |  | bool
FDX_in_m_data__m_AccEnableParameters__m_impl__m_data__m_enableConditionBrakePedalNotPressedAndStandstill |  |  | FDX_in_prm_sr_TDaddyInterface_prm_sr_FctParam_sr_CCal_ | 499 |  | 1 |  | Signed | 0 | 1 | 0 | 0 | 1 | [7 empty] | 65535 |  |  | Cloe |  |  |  |  | bool
FDX_in_m_data__m_AccEnableParameters__m_impl__m_data__m_enableConditionBrakePedalPressedAndNotStandstill |  |  | FDX_in_prm_sr_TDaddyInterface_prm_sr_FctParam_sr_CCal_ | 500 |  | 1 |  | Signed | 0 | 1 | 0 | 0 | 1 | [7 empty] | 65535 |  |  | Cloe |  |  |  |  | bool
FDX_in_m_data__m_AccEnableParameters__m_impl__m_data__m_enableConditionCancelButton |  |  | FDX_in_prm_sr_TDaddyInterface_prm_sr_FctParam_sr_CCal_ | 501 |  | 1 |  | Signed | 0 | 1 | 0 | 0 | 1 | [7 empty] | 65535 |  |  | Cloe |  |  |  |  | bool
FDX_in_m_data__m_AccEnableParameters__m_impl__m_data__m_enableConditionDriveOffAutomatic |  |  | FDX_in_prm_sr_TDaddyInterface_prm_sr_FctParam_sr_CCal_ | 502 |  | 1 |  | Signed | 0 | 1 | 0 | 0 | 1 | [7 empty] | 65535 |  |  | Cloe |  |  |  |  | bool
FDX_in_m_data__m_AccEnableParameters__m_impl__m_data__m_enableConditionDriveOffConfirmed |  |  | FDX_in_prm_sr_TDaddyInterface_prm_sr_FctParam_sr_CCal_ | 503 |  | 1 |  | Signed | 0 | 1 | 0 | 0 | 1 | [7 empty] | 65535 |  |  | Cloe |  |  |  |  | bool
FDX_in_m_data__m_AccEnableParameters__m_impl__m_data__m_enableConditionDriveOffDmsInhibition |  |  | FDX_in_prm_sr_TDaddyInterface_prm_sr_FctParam_sr_CCal_ | 504 |  | 1 |  | Signed | 0 | 1 | 0 | 0 | 1 | [7 empty] | 65535 |  |  | Cloe |  |  |  |  | bool
FDX_in_m_data__m_AccEnableParameters__m_impl__m_data__m_enableConditionDriverBraking |  |  | FDX_in_prm_sr_TDaddyInterface_prm_sr_FctParam_sr_CCal_ | 505 |  | 1 |  | Signed | 0 | 1 | 0 | 0 | 1 | [7 empty] | 65535 |  |  | Cloe |  |  |  |  | bool
FDX_in_m_data__m_AccEnableParameters__m_impl__m_data__m_enableConditionDriverSeatBeltOpen |  |  | FDX_in_prm_sr_TDaddyInterface_prm_sr_FctParam_sr_CCal_ | 506 |  | 1 |  | Signed | 0 | 1 | 0 | 0 | 1 | [7 empty] | 65535 |  |  | Cloe |  |  |  |  | bool
FDX_in_m_data__m_AccEnableParameters__m_impl__m_data__m_enableConditionElectronicParkBrakeState |  |  | FDX_in_prm_sr_TDaddyInterface_prm_sr_FctParam_sr_CCal_ | 507 |  | 1 |  | Signed | 0 | 1 | 0 | 0 | 1 | [7 empty] | 65535 |  |  | Cloe |  |  |  |  | bool
FDX_in_m_data__m_AccEnableParameters__m_impl__m_data__m_enableConditionEngineNotRunning |  |  | FDX_in_prm_sr_TDaddyInterface_prm_sr_FctParam_sr_CCal_ | 508 |  | 1 |  | Signed | 0 | 1 | 0 | 0 | 1 | [7 empty] | 65535 |  |  | Cloe |  |  |  |  | bool
FDX_in_m_data__m_AccEnableParameters__m_impl__m_data__m_enableConditionEscActive |  |  | FDX_in_prm_sr_TDaddyInterface_prm_sr_FctParam_sr_CCal_ | 509 |  | 1 |  | Signed | 0 | 1 | 0 | 0 | 1 | [7 empty] | 65535 |  |  | Cloe |  |  |  |  | bool
FDX_in_m_data__m_AccEnableParameters__m_impl__m_data__m_enableConditionEscTimer |  |  | FDX_in_prm_sr_TDaddyInterface_prm_sr_FctParam_sr_CCal_ | 510 |  | 1 |  | Signed | 0 | 1 | 0 | 0 | 1 | [7 empty] | 65535 |  |  | Cloe |  |  |  |  | bool
FDX_in_m_data__m_AccEnableParameters__m_impl__m_data__m_enableConditionExternalDeactivation |  |  | FDX_in_prm_sr_TDaddyInterface_prm_sr_FctParam_sr_CCal_ | 511 |  | 1 |  | Signed | 0 | 1 | 0 | 0 | 1 | [7 empty] | 65535 |  |  | Cloe |  |  |  |  | bool
FDX_in_m_data__m_AccEnableParameters__m_impl__m_data__m_enableConditionGearStateInvalid |  |  | FDX_in_prm_sr_TDaddyInterface_prm_sr_FctParam_sr_CCal_ | 512 |  | 1 |  | Signed | 0 | 1 | 0 | 0 | 1 | [7 empty] | 65535 |  |  | Cloe |  |  |  |  | bool
FDX_in_m_data__m_AccEnableParameters__m_impl__m_data__m_enableConditionGearStateInvalidAndNotStandstill |  |  | FDX_in_prm_sr_TDaddyInterface_prm_sr_FctParam_sr_CCal_ | 513 |  | 1 |  | Signed | 0 | 1 | 0 | 0 | 1 | [7 empty] | 65535 |  |  | Cloe |  |  |  |  | bool
FDX_in_m_data__m_AccEnableParameters__m_impl__m_data__m_enableConditionGearStateInvalidAndStandstill |  |  | FDX_in_prm_sr_TDaddyInterface_prm_sr_FctParam_sr_CCal_ | 514 |  | 1 |  | Signed | 0 | 1 | 0 | 0 | 1 | [7 empty] | 65535 |  |  | Cloe |  |  |  |  | bool
FDX_in_m_data__m_AccEnableParameters__m_impl__m_data__m_enableConditionIgnitionState |  |  | FDX_in_prm_sr_TDaddyInterface_prm_sr_FctParam_sr_CCal_ | 515 |  | 1 |  | Signed | 0 | 1 | 0 | 0 | 1 | [7 empty] | 65535 |  |  | Cloe |  |  |  |  | bool
FDX_in_m_data__m_AccEnableParameters__m_impl__m_data__m_enableConditionInit2off |  |  | FDX_in_prm_sr_TDaddyInterface_prm_sr_FctParam_sr_CCal_ | 516 |  | 1 |  | Signed | 0 | 1 | 0 | 0 | 1 | [7 empty] | 65535 |  |  | Cloe |  |  |  |  | bool
FDX_in_m_data__m_AccEnableParameters__m_impl__m_data__m_enableConditionIrreversibleFailure |  |  | FDX_in_prm_sr_TDaddyInterface_prm_sr_FctParam_sr_CCal_ | 517 |  | 1 |  | Signed | 0 | 1 | 0 | 0 | 1 | [7 empty] | 65535 |  |  | Cloe |  |  |  |  | bool
FDX_in_m_data__m_AccEnableParameters__m_impl__m_data__m_enableConditionMainswitchOff |  |  | FDX_in_prm_sr_TDaddyInterface_prm_sr_FctParam_sr_CCal_ | 518 |  | 1 |  | Signed | 0 | 1 | 0 | 0 | 1 | [7 empty] | 65535 |  |  | Cloe |  |  |  |  | bool
FDX_in_m_data__m_AccEnableParameters__m_impl__m_data__m_enableConditionNotAllDoorsClosedAndNotStandstill |  |  | FDX_in_prm_sr_TDaddyInterface_prm_sr_FctParam_sr_CCal_ | 519 |  | 1 |  | Signed | 0 | 1 | 0 | 0 | 1 | [7 empty] | 65535 |  |  | Cloe |  |  |  |  | bool
FDX_in_m_data__m_AccEnableParameters__m_impl__m_data__m_enableConditionNotAllDoorsClosedAndStandstill |  |  | FDX_in_prm_sr_TDaddyInterface_prm_sr_FctParam_sr_CCal_ | 520 |  | 1 |  | Signed | 0 | 1 | 0 | 0 | 1 | [7 empty] | 65535 |  |  | Cloe |  |  |  |  | bool
FDX_in_m_data__m_AccEnableParameters__m_impl__m_data__m_enableConditionOverrideActive |  |  | FDX_in_prm_sr_TDaddyInterface_prm_sr_FctParam_sr_CCal_ | 521 |  | 1 |  | Signed | 0 | 1 | 0 | 0 | 1 | [7 empty] | 65535 |  |  | Cloe |  |  |  |  | bool
FDX_in_m_data__m_AccEnableParameters__m_impl__m_data__m_enableConditionResumeButton |  |  | FDX_in_prm_sr_TDaddyInterface_prm_sr_FctParam_sr_CCal_ | 522 |  | 1 |  | Signed | 0 | 1 | 0 | 0 | 1 | [7 empty] | 65535 |  |  | Cloe |  |  |  |  | bool
FDX_in_m_data__m_AccEnableParameters__m_impl__m_data__m_enableConditionReversibleFailure |  |  | FDX_in_prm_sr_TDaddyInterface_prm_sr_FctParam_sr_CCal_ | 523 |  | 1 |  | Signed | 0 | 1 | 0 | 0 | 1 | [7 empty] | 65535 |  |  | Cloe |  |  |  |  | bool
FDX_in_m_data__m_AccEnableParameters__m_impl__m_data__m_enableConditionSetButton |  |  | FDX_in_prm_sr_TDaddyInterface_prm_sr_FctParam_sr_CCal_ | 524 |  | 1 |  | Signed | 0 | 1 | 0 | 0 | 1 | [7 empty] | 65535 |  |  | Cloe |  |  |  |  | bool
FDX_in_m_data__m_AccEnableParameters__m_impl__m_data__m_enableConditionSoftFadeoutFinished |  |  | FDX_in_prm_sr_TDaddyInterface_prm_sr_FctParam_sr_CCal_ | 525 |  | 1 |  | Signed | 0 | 1 | 0 | 0 | 1 | [7 empty] | 65535 |  |  | Cloe |  |  |  |  | bool
FDX_in_m_data__m_AccEnableParameters__m_impl__m_data__m_enableConditionSpeedInvalidAccBase |  |  | FDX_in_prm_sr_TDaddyInterface_prm_sr_FctParam_sr_CCal_ | 526 |  | 1 |  | Signed | 0 | 1 | 0 | 0 | 1 | [7 empty] | 65535 |  |  | Cloe |  |  |  |  | bool
FDX_in_m_data__m_AccEnableParameters__m_impl__m_data__m_enableConditionStandstill |  |  | FDX_in_prm_sr_TDaddyInterface_prm_sr_FctParam_sr_CCal_ | 528 |  | 1 |  | Signed | 0 | 1 | 0 | 0 | 1 | [7 empty] | 65535 |  |  | Cloe |  |  |  |  | bool
FDX_in_m_data__m_AccEnableParameters__m_impl__m_data__m_enableConditionStandStillTimeInDriveOff |  |  | FDX_in_prm_sr_TDaddyInterface_prm_sr_FctParam_sr_CCal_ | 527 |  | 1 |  | Signed | 0 | 1 | 0 | 0 | 1 | [7 empty] | 65535 |  |  | Cloe |  |  |  |  | bool
FDX_in_m_data__m_AccEnableParameters__m_impl__m_data__m_enableConditionTargetObjectLossInClose |  |  | FDX_in_prm_sr_TDaddyInterface_prm_sr_FctParam_sr_CCal_ | 529 |  | 1 |  | Signed | 0 | 1 | 0 | 0 | 1 | [7 empty] | 65535 |  |  | Cloe |  |  |  |  | bool
FDX_in_m_data__m_AccEnableParameters__m_impl__m_data__m_enableConditionTimeInDriveOff |  |  | FDX_in_prm_sr_TDaddyInterface_prm_sr_FctParam_sr_CCal_ | 530 |  | 1 |  | Signed | 0 | 1 | 0 | 0 | 1 | [7 empty] | 65535 |  |  | Cloe |  |  |  |  | bool
FDX_in_m_data__m_AccEnableParameters__m_impl__m_data__m_enableConditionVehicleSpeedDriveOff |  |  | FDX_in_prm_sr_TDaddyInterface_prm_sr_FctParam_sr_CCal_ | 531 |  | 1 |  | Signed | 0 | 1 | 0 | 0 | 1 | [7 empty] | 65535 |  |  | Cloe |  |  |  |  | bool
FDX_in_m_data__m_AccEnableParameters__m_impl__m_data__m_enableConditionVehicleSpeedInvalidDeactivationAccBase |  |  | FDX_in_prm_sr_TDaddyInterface_prm_sr_FctParam_sr_CCal_ | 532 |  | 1 |  | Signed | 0 | 1 | 0 | 0 | 1 | [7 empty] | 65535 |  |  | Cloe |  |  |  |  | bool
FDX_in_m_data__m_AccEnableParameters__m_impl__m_data__m_enableConditionVehicleWasMovingAfterDriveOff |  |  | FDX_in_prm_sr_TDaddyInterface_prm_sr_FctParam_sr_CCal_ | 533 |  | 1 |  | Signed | 0 | 1 | 0 | 0 | 1 | [7 empty] | 65535 |  |  | Cloe |  |  |  |  | bool
FDX_in_m_data__m_AccEnableParameters__m_impl__m_data__m_enableConditionVehicleWasNOTMovingAfterDriveOff |  |  | FDX_in_prm_sr_TDaddyInterface_prm_sr_FctParam_sr_CCal_ | 534 |  | 1 |  | Signed | 0 | 1 | 0 | 0 | 1 | [7 empty] | 65535 |  |  | Cloe |  |  |  |  | bool
FDX_in_m_data__m_AccEnableParameters__m_impl__m_data__m_reservedParamter |  |  | FDX_in_prm_sr_TDaddyInterface_prm_sr_FctParam_sr_CCal_ | 535 |  | 8 |  | Signed | 0 | 1 | 0 | -128 | 127 | [7 empty] | 65535 |  |  | Cloe |  |  |  |  | int
FDX_in_m_data__m_AccStateMachine__m_impl__m_data__m_accMode |  |  | FDX_in_prm_sr_TDaddyInterface_prm_sr_FctParam_sr_CCal_ | 536 |  | 8 |  | Unsigned | 0 | 1 | 0 | 0 | 255 | [7 empty] | 65535 |  |  | Cloe |  |  |  |  | int
FDX_in_m_data__m_AccStateMachine__m_impl__m_data__m_autoResumeDurationACC__m_value |  |  | FDX_in_prm_sr_TDaddyInterface_prm_sr_FctParam_sr_CCal_ | 537 |  | 32 |  | Unsigned | 0 | 1 | 0 | 0 | 4294967295 | [7 empty] | 65535 |  |  | Cloe |  |  |  |  | int
FDX_in_m_data__m_AccStateMachine__m_impl__m_data__m_conditionEscActiveBypass |  |  | FDX_in_prm_sr_TDaddyInterface_prm_sr_FctParam_sr_CCal_ | 538 |  | 8 |  | Unsigned | 0 | 1 | 0 | 0 | 255 | [7 empty] | 65535 |  |  | Cloe |  |  |  |  | int
FDX_in_m_data__m_AccStateMachine__m_impl__m_data__m_conditionEscTimerBypass |  |  | FDX_in_prm_sr_TDaddyInterface_prm_sr_FctParam_sr_CCal_ | 539 |  | 8 |  | Unsigned | 0 | 1 | 0 | 0 | 255 | [7 empty] | 65535 |  |  | Cloe |  |  |  |  | int
FDX_in_m_data__m_AccStateMachine__m_impl__m_data__m_conditionIrreversibleFailureBypass |  |  | FDX_in_prm_sr_TDaddyInterface_prm_sr_FctParam_sr_CCal_ | 540 |  | 8 |  | Unsigned | 0 | 1 | 0 | 0 | 255 | [7 empty] | 65535 |  |  | Cloe |  |  |  |  | int
FDX_in_m_data__m_AccStateMachine__m_impl__m_data__m_conditionReversibleFailureBypass |  |  | FDX_in_prm_sr_TDaddyInterface_prm_sr_FctParam_sr_CCal_ | 541 |  | 8 |  | Unsigned | 0 | 1 | 0 | 0 | 255 | [7 empty] | 65535 |  |  | Cloe |  |  |  |  | int
FDX_in_m_data__m_AccStateMachine__m_impl__m_data__m_csaMode |  |  | FDX_in_prm_sr_TDaddyInterface_prm_sr_FctParam_sr_CCal_ | 542 |  | 8 |  | Unsigned | 0 | 1 | 0 | 0 | 255 | [7 empty] | 65535 |  |  | Cloe |  |  |  |  | int
FDX_in_m_data__m_AccStateMachine__m_impl__m_data__m_displaySpeedLowerThresholdActivationKmhACC__m_value |  |  | FDX_in_prm_sr_TDaddyInterface_prm_sr_FctParam_sr_CCal_ | 543 |  | 32 |  | Signed | 0 | 1 | 0 | 1.1755e-38 | 3.4028e+38 | [7 empty] | 65535 |  |  | Cloe |  |  |  |  | double
FDX_in_m_data__m_AccStateMachine__m_impl__m_data__m_displaySpeedLowerThresholdActivationMphACC__m_value |  |  | FDX_in_prm_sr_TDaddyInterface_prm_sr_FctParam_sr_CCal_ | 544 |  | 32 |  | Signed | 0 | 1 | 0 | 1.1755e-38 | 3.4028e+38 | [7 empty] | 65535 |  |  | Cloe |  |  |  |  | double
FDX_in_m_data__m_AccStateMachine__m_impl__m_data__m_displaySpeedLowerThresholdDeactivationKmhACC__m_value |  |  | FDX_in_prm_sr_TDaddyInterface_prm_sr_FctParam_sr_CCal_ | 545 |  | 32 |  | Signed | 0 | 1 | 0 | 1.1755e-38 | 3.4028e+38 | [7 empty] | 65535 |  |  | Cloe |  |  |  |  | double
FDX_in_m_data__m_AccStateMachine__m_impl__m_data__m_displaySpeedLowerThresholdDeactivationMphACC__m_value |  |  | FDX_in_prm_sr_TDaddyInterface_prm_sr_FctParam_sr_CCal_ | 546 |  | 32 |  | Signed | 0 | 1 | 0 | 1.1755e-38 | 3.4028e+38 | [7 empty] | 65535 |  |  | Cloe |  |  |  |  | double
FDX_in_m_data__m_AccStateMachine__m_impl__m_data__m_driveOffVehicleSpeedLimitAcc__m_value |  |  | FDX_in_prm_sr_TDaddyInterface_prm_sr_FctParam_sr_CCal_ | 547 |  | 32 |  | Signed | 0 | 1 | 0 | 1.1755e-38 | 3.4028e+38 | [7 empty] | 65535 |  |  | Cloe |  |  |  |  | double
FDX_in_m_data__m_AccStateMachine__m_impl__m_data__m_frictionProfileMode |  |  | FDX_in_prm_sr_TDaddyInterface_prm_sr_FctParam_sr_CCal_ | 548 |  | 8 |  | Unsigned | 0 | 1 | 0 | 0 | 255 | [7 empty] | 65535 |  |  | Cloe |  |  |  |  | int
FDX_in_m_data__m_AccStateMachine__m_impl__m_data__m_gasPedalPressedDetectionThresholdACC__m_value |  |  | FDX_in_prm_sr_TDaddyInterface_prm_sr_FctParam_sr_CCal_ | 549 |  | 32 |  | Signed | 0 | 1 | 0 | 1.1755e-38 | 3.4028e+38 | [7 empty] | 65535 |  |  | Cloe |  |  |  |  | double
FDX_in_m_data__m_AccStateMachine__m_impl__m_data__m_longComfFuncSwitch |  |  | FDX_in_prm_sr_TDaddyInterface_prm_sr_FctParam_sr_CCal_ | 550 |  | 8 |  | Unsigned | 0 | 1 | 0 | 0 | 255 | [7 empty] | 65535 |  |  | Cloe |  |  |  |  | int
FDX_in_m_data__m_AccStateMachine__m_impl__m_data__m_slaMode |  |  | FDX_in_prm_sr_TDaddyInterface_prm_sr_FctParam_sr_CCal_ | 551 |  | 8 |  | Unsigned | 0 | 1 | 0 | 0 | 255 | [7 empty] | 65535 |  |  | Cloe |  |  |  |  | int
FDX_in_m_data__m_AccStateMachine__m_impl__m_data__m_speedProfileMode |  |  | FDX_in_prm_sr_TDaddyInterface_prm_sr_FctParam_sr_CCal_ | 552 |  | 8 |  | Unsigned | 0 | 1 | 0 | 0 | 255 | [7 empty] | 65535 |  |  | Cloe |  |  |  |  | int
FDX_in_m_data__m_AccStateMachine__m_impl__m_data__m_standStillTimeInDriveOff__m_value |  |  | FDX_in_prm_sr_TDaddyInterface_prm_sr_FctParam_sr_CCal_ | 553 |  | 32 |  | Unsigned | 0 | 1 | 0 | 0 | 4294967295 | [7 empty] | 65535 |  |  | Cloe |  |  |  |  | int
FDX_in_m_data__m_AccStateMachine__m_impl__m_data__m_timeAbsDeactivationACC__m_value |  |  | FDX_in_prm_sr_TDaddyInterface_prm_sr_FctParam_sr_CCal_ | 554 |  | 32 |  | Unsigned | 0 | 1 | 0 | 0 | 4294967295 | [7 empty] | 65535 |  |  | Cloe |  |  |  |  | int
FDX_in_m_data__m_AccStateMachine__m_impl__m_data__m_timeAsrDeactivationACC__m_value |  |  | FDX_in_prm_sr_TDaddyInterface_prm_sr_FctParam_sr_CCal_ | 555 |  | 32 |  | Unsigned | 0 | 1 | 0 | 0 | 4294967295 | [7 empty] | 65535 |  |  | Cloe |  |  |  |  | int
FDX_in_m_data__m_AccStateMachine__m_impl__m_data__m_timeBomACC__m_value |  |  | FDX_in_prm_sr_TDaddyInterface_prm_sr_FctParam_sr_CCal_ | 556 |  | 32 |  | Unsigned | 0 | 1 | 0 | 0 | 4294967295 | [7 empty] | 65535 |  |  | Cloe |  |  |  |  | int
FDX_in_m_data__m_AccStateMachine__m_impl__m_data__m_timeEscDeactivationAcc__m_value |  |  | FDX_in_prm_sr_TDaddyInterface_prm_sr_FctParam_sr_CCal_ | 557 |  | 32 |  | Unsigned | 0 | 1 | 0 | 0 | 4294967295 | [7 empty] | 65535 |  |  | Cloe |  |  |  |  | int
FDX_in_m_data__m_AccStateMachine__m_impl__m_data__m_timeInInitACC__m_value |  |  | FDX_in_prm_sr_TDaddyInterface_prm_sr_FctParam_sr_CCal_ | 558 |  | 32 |  | Unsigned | 0 | 1 | 0 | 0 | 4294967295 | [7 empty] | 65535 |  |  | Cloe |  |  |  |  | int
FDX_in_m_data__m_AccStateMachine__m_impl__m_data__m_timeInSoftFadeout__m_value |  |  | FDX_in_prm_sr_TDaddyInterface_prm_sr_FctParam_sr_CCal_ | 559 |  | 32 |  | Unsigned | 0 | 1 | 0 | 0 | 4294967295 | [7 empty] | 65535 |  |  | Cloe |  |  |  |  | int
FDX_in_m_data__m_AccStateMachine__m_impl__m_data__m_timeStandstillDeactivationACC__m_value |  |  | FDX_in_prm_sr_TDaddyInterface_prm_sr_FctParam_sr_CCal_ | 560 |  | 32 |  | Unsigned | 0 | 1 | 0 | 0 | 4294967295 | [7 empty] | 65535 |  |  | Cloe |  |  |  |  | int
FDX_in_m_data__m_AccStateMachine__m_impl__m_data__m_vehicleSpeedThresholdBackwardsDrivingActivationACC__m_value |  |  | FDX_in_prm_sr_TDaddyInterface_prm_sr_FctParam_sr_CCal_ | 561 |  | 32 |  | Signed | 0 | 1 | 0 | 1.1755e-38 | 3.4028e+38 | [7 empty] | 65535 |  |  | Cloe |  |  |  |  | double
FDX_in_m_data__m_AcfAccPlus__m_impl__m_data__m_P_CRAADeltaAbsAxvCvLowerBandMin__m_value |  |  | FDX_in_prm_sr_TDaddyInterface_prm_sr_FctParam_sr_CCal_ | 562 |  | 32 |  | Signed | 0 | 1 | 0 | 1.1755e-38 | 3.4028e+38 | [7 empty] | 65535 |  |  | Cloe |  |  |  |  | double
FDX_in_m_data__m_AcfAccPlus__m_impl__m_data__m_P_CRAADeltaAbsAxvCvUpperBandMin__m_value |  |  | FDX_in_prm_sr_TDaddyInterface_prm_sr_FctParam_sr_CCal_ | 563 |  | 32 |  | Signed | 0 | 1 | 0 | 1.1755e-38 | 3.4028e+38 | [7 empty] | 65535 |  |  | Cloe |  |  |  |  | double
FDX_in_m_data__m_AcfAccPlus__m_impl__m_data__m_P_CRAaDtLowerLimitLowerLimit__m_value |  |  | FDX_in_prm_sr_TDaddyInterface_prm_sr_FctParam_sr_CCal_ | 593 |  | 32 |  | Signed | 0 | 1 | 0 | 1.1755e-38 | 3.4028e+38 | [7 empty] | 65535 |  |  | Cloe |  |  |  |  | double
FDX_in_m_data__m_AcfAccPlus__m_impl__m_data__m_P_CRAaDtLowerLimitUpperLimit__m_value |  |  | FDX_in_prm_sr_TDaddyInterface_prm_sr_FctParam_sr_CCal_ | 594 |  | 32 |  | Signed | 0 | 1 | 0 | 1.1755e-38 | 3.4028e+38 | [7 empty] | 65535 |  |  | Cloe |  |  |  |  | double
FDX_in_m_data__m_AcfAccPlus__m_impl__m_data__m_P_CRAaDtUpperLimitLowerLimit__m_value |  |  | FDX_in_prm_sr_TDaddyInterface_prm_sr_FctParam_sr_CCal_ | 595 |  | 32 |  | Signed | 0 | 1 | 0 | 1.1755e-38 | 3.4028e+38 | [7 empty] | 65535 |  |  | Cloe |  |  |  |  | double
FDX_in_m_data__m_AcfAccPlus__m_impl__m_data__m_P_CRAaDtUpperLimitUpperLimit__m_value |  |  | FDX_in_prm_sr_TDaddyInterface_prm_sr_FctParam_sr_CCal_ | 596 |  | 32 |  | Signed | 0 | 1 | 0 | 1.1755e-38 | 3.4028e+38 | [7 empty] | 65535 |  |  | Cloe |  |  |  |  | double
FDX_in_m_data__m_AcfAccPlus__m_impl__m_data__m_P_CRAaLowerLimitAxvCvComfort__m_value |  |  | FDX_in_prm_sr_TDaddyInterface_prm_sr_FctParam_sr_CCal_ | 597 |  | 32 |  | Signed | 0 | 1 | 0 | 1.1755e-38 | 3.4028e+38 | [7 empty] | 65535 |  |  | Cloe |  |  |  |  | double
FDX_in_m_data__m_AcfAccPlus__m_impl__m_data__m_P_CRAaLowerLimitAxvCvDynamic__m_value |  |  | FDX_in_prm_sr_TDaddyInterface_prm_sr_FctParam_sr_CCal_ | 598 |  | 32 |  | Signed | 0 | 1 | 0 | 1.1755e-38 | 3.4028e+38 | [7 empty] | 65535 |  |  | Cloe |  |  |  |  | double
FDX_in_m_data__m_AcfAccPlus__m_impl__m_data__m_P_CRAaLowerLimitAxvCvEco__m_value |  |  | FDX_in_prm_sr_TDaddyInterface_prm_sr_FctParam_sr_CCal_ | 599 |  | 32 |  | Signed | 0 | 1 | 0 | 1.1755e-38 | 3.4028e+38 | [7 empty] | 65535 |  |  | Cloe |  |  |  |  | double
FDX_in_m_data__m_AcfAccPlus__m_impl__m_data__m_P_CRAaUpperLimitAxvCv__m_value |  |  | FDX_in_prm_sr_TDaddyInterface_prm_sr_FctParam_sr_CCal_ | 600 |  | 32 |  | Signed | 0 | 1 | 0 | 1.1755e-38 | 3.4028e+38 | [7 empty] | 65535 |  |  | Cloe |  |  |  |  | double
FDX_in_m_data__m_AcfAccPlus__m_impl__m_data__m_P_CRAaxvCvArbitratedNegativ__m_value |  |  | FDX_in_prm_sr_TDaddyInterface_prm_sr_FctParam_sr_CCal_ | 601 |  | 32 |  | Signed | 0 | 1 | 0 | 1.1755e-38 | 3.4028e+38 | [7 empty] | 65535 |  |  | Cloe |  |  |  |  | double
FDX_in_m_data__m_AcfAccPlus__m_impl__m_data__m_P_CRAaxvCvArbitratedPositive__m_value |  |  | FDX_in_prm_sr_TDaddyInterface_prm_sr_FctParam_sr_CCal_ | 602 |  | 32 |  | Signed | 0 | 1 | 0 | 1.1755e-38 | 3.4028e+38 | [7 empty] | 65535 |  |  | Cloe |  |  |  |  | double
FDX_in_m_data__m_AcfAccPlus__m_impl__m_data__m_P_CRACSCADeltaAbsAxvCvLowerBandMin__m_value |  |  | FDX_in_prm_sr_TDaddyInterface_prm_sr_FctParam_sr_CCal_ | 564 |  | 32 |  | Signed | 0 | 1 | 0 | 1.1755e-38 | 3.4028e+38 | [7 empty] | 65535 |  |  | Cloe |  |  |  |  | double
FDX_in_m_data__m_AcfAccPlus__m_impl__m_data__m_P_CRACSCADeltaAbsAxvCvUpperBandMin__m_value |  |  | FDX_in_prm_sr_TDaddyInterface_prm_sr_FctParam_sr_CCal_ | 565 |  | 32 |  | Signed | 0 | 1 | 0 | 1.1755e-38 | 3.4028e+38 | [7 empty] | 65535 |  |  | Cloe |  |  |  |  | double
FDX_in_m_data__m_AcfAccPlus__m_impl__m_data__m_P_CRACSCaDtLowerLimitAxvCv__m_value |  |  | FDX_in_prm_sr_TDaddyInterface_prm_sr_FctParam_sr_CCal_ | 566 |  | 32 |  | Signed | 0 | 1 | 0 | 1.1755e-38 | 3.4028e+38 | [7 empty] | 65535 |  |  | Cloe |  |  |  |  | double
FDX_in_m_data__m_AcfAccPlus__m_impl__m_data__m_P_CRACSCaDtUpperLimitAxvCv__m_value |  |  | FDX_in_prm_sr_TDaddyInterface_prm_sr_FctParam_sr_CCal_ | 567 |  | 32 |  | Signed | 0 | 1 | 0 | 1.1755e-38 | 3.4028e+38 | [7 empty] | 65535 |  |  | Cloe |  |  |  |  | double
FDX_in_m_data__m_AcfAccPlus__m_impl__m_data__m_P_CRACSCaxvCvMinValueCharFunc_axis_x__0 |  |  | FDX_in_prm_sr_TDaddyInterface_prm_sr_FctParam_sr_CCal_ | 568 |  | 32 |  | Signed | 0 | 1 | 0 | 1.1755e-38 | 3.4028e+38 | [7 empty] | 65535 |  |  | Cloe |  |  |  |  | double
FDX_in_m_data__m_AcfAccPlus__m_impl__m_data__m_P_CRACSCaxvCvMinValueCharFunc_axis_x__1 |  |  | FDX_in_prm_sr_TDaddyInterface_prm_sr_FctParam_sr_CCal_ | 568 |  | 32 |  | Signed | 0 | 1 | 0 | 1.1755e-38 | 3.4028e+38 | [7 empty] | 65535 |  |  | Cloe |  |  |  |  | double
FDX_in_m_data__m_AcfAccPlus__m_impl__m_data__m_P_CRACSCaxvCvMinValueCharFunc_axis_x__2 |  |  | FDX_in_prm_sr_TDaddyInterface_prm_sr_FctParam_sr_CCal_ | 568 |  | 32 |  | Signed | 0 | 1 | 0 | 1.1755e-38 | 3.4028e+38 | [7 empty] | 65535 |  |  | Cloe |  |  |  |  | double
FDX_in_m_data__m_AcfAccPlus__m_impl__m_data__m_P_CRACSCaxvCvMinValueCharFunc_axis_x__3 |  |  | FDX_in_prm_sr_TDaddyInterface_prm_sr_FctParam_sr_CCal_ | 568 |  | 32 |  | Signed | 0 | 1 | 0 | 1.1755e-38 | 3.4028e+38 | [7 empty] | 65535 |  |  | Cloe |  |  |  |  | double
FDX_in_m_data__m_AcfAccPlus__m_impl__m_data__m_P_CRACSCaxvCvMinValueCharFunc_axis_y__0 |  |  | FDX_in_prm_sr_TDaddyInterface_prm_sr_FctParam_sr_CCal_ | 569 |  | 32 |  | Signed | 0 | 1 | 0 | 1.1755e-38 | 3.4028e+38 | [7 empty] | 65535 |  |  | Cloe |  |  |  |  | double
FDX_in_m_data__m_AcfAccPlus__m_impl__m_data__m_P_CRACSCaxvCvMinValueCharFunc_axis_y__1 |  |  | FDX_in_prm_sr_TDaddyInterface_prm_sr_FctParam_sr_CCal_ | 569 |  | 32 |  | Signed | 0 | 1 | 0 | 1.1755e-38 | 3.4028e+38 | [7 empty] | 65535 |  |  | Cloe |  |  |  |  | double
FDX_in_m_data__m_AcfAccPlus__m_impl__m_data__m_P_CRACSCaxvCvMinValueCharFunc_axis_y__2 |  |  | FDX_in_prm_sr_TDaddyInterface_prm_sr_FctParam_sr_CCal_ | 569 |  | 32 |  | Signed | 0 | 1 | 0 | 1.1755e-38 | 3.4028e+38 | [7 empty] | 65535 |  |  | Cloe |  |  |  |  | double
FDX_in_m_data__m_AcfAccPlus__m_impl__m_data__m_P_CRACSCaxvCvMinValueCharFunc_axis_y__3 |  |  | FDX_in_prm_sr_TDaddyInterface_prm_sr_FctParam_sr_CCal_ | 569 |  | 32 |  | Signed | 0 | 1 | 0 | 1.1755e-38 | 3.4028e+38 | [7 empty] | 65535 |  |  | Cloe |  |  |  |  | double
FDX_in_m_data__m_AcfAccPlus__m_impl__m_data__m_P_CRACSCayMaxPredictiveComfort_axis_x__0 |  |  | FDX_in_prm_sr_TDaddyInterface_prm_sr_FctParam_sr_CCal_ | 570 |  | 32 |  | Signed | 0 | 1 | 0 | 1.1755e-38 | 3.4028e+38 | [7 empty] | 65535 |  |  | Cloe |  |  |  |  | double
FDX_in_m_data__m_AcfAccPlus__m_impl__m_data__m_P_CRACSCayMaxPredictiveComfort_axis_x__1 |  |  | FDX_in_prm_sr_TDaddyInterface_prm_sr_FctParam_sr_CCal_ | 570 |  | 32 |  | Signed | 0 | 1 | 0 | 1.1755e-38 | 3.4028e+38 | [7 empty] | 65535 |  |  | Cloe |  |  |  |  | double
FDX_in_m_data__m_AcfAccPlus__m_impl__m_data__m_P_CRACSCayMaxPredictiveComfort_axis_x__2 |  |  | FDX_in_prm_sr_TDaddyInterface_prm_sr_FctParam_sr_CCal_ | 570 |  | 32 |  | Signed | 0 | 1 | 0 | 1.1755e-38 | 3.4028e+38 | [7 empty] | 65535 |  |  | Cloe |  |  |  |  | double
FDX_in_m_data__m_AcfAccPlus__m_impl__m_data__m_P_CRACSCayMaxPredictiveComfort_axis_x__3 |  |  | FDX_in_prm_sr_TDaddyInterface_prm_sr_FctParam_sr_CCal_ | 570 |  | 32 |  | Signed | 0 | 1 | 0 | 1.1755e-38 | 3.4028e+38 | [7 empty] | 65535 |  |  | Cloe |  |  |  |  | double
FDX_in_m_data__m_AcfAccPlus__m_impl__m_data__m_P_CRACSCayMaxPredictiveComfort_axis_x__4 |  |  | FDX_in_prm_sr_TDaddyInterface_prm_sr_FctParam_sr_CCal_ | 570 |  | 32 |  | Signed | 0 | 1 | 0 | 1.1755e-38 | 3.4028e+38 | [7 empty] | 65535 |  |  | Cloe |  |  |  |  | double
FDX_in_m_data__m_AcfAccPlus__m_impl__m_data__m_P_CRACSCayMaxPredictiveComfort_axis_y__0 |  |  | FDX_in_prm_sr_TDaddyInterface_prm_sr_FctParam_sr_CCal_ | 571 |  | 32 |  | Signed | 0 | 1 | 0 | 1.1755e-38 | 3.4028e+38 | [7 empty] | 65535 |  |  | Cloe |  |  |  |  | double
FDX_in_m_data__m_AcfAccPlus__m_impl__m_data__m_P_CRACSCayMaxPredictiveComfort_axis_y__1 |  |  | FDX_in_prm_sr_TDaddyInterface_prm_sr_FctParam_sr_CCal_ | 571 |  | 32 |  | Signed | 0 | 1 | 0 | 1.1755e-38 | 3.4028e+38 | [7 empty] | 65535 |  |  | Cloe |  |  |  |  | double
FDX_in_m_data__m_AcfAccPlus__m_impl__m_data__m_P_CRACSCayMaxPredictiveComfort_axis_y__2 |  |  | FDX_in_prm_sr_TDaddyInterface_prm_sr_FctParam_sr_CCal_ | 571 |  | 32 |  | Signed | 0 | 1 | 0 | 1.1755e-38 | 3.4028e+38 | [7 empty] | 65535 |  |  | Cloe |  |  |  |  | double
FDX_in_m_data__m_AcfAccPlus__m_impl__m_data__m_P_CRACSCayMaxPredictiveComfort_axis_y__3 |  |  | FDX_in_prm_sr_TDaddyInterface_prm_sr_FctParam_sr_CCal_ | 571 |  | 32 |  | Signed | 0 | 1 | 0 | 1.1755e-38 | 3.4028e+38 | [7 empty] | 65535 |  |  | Cloe |  |  |  |  | double
FDX_in_m_data__m_AcfAccPlus__m_impl__m_data__m_P_CRACSCayMaxPredictiveComfort_axis_y__4 |  |  | FDX_in_prm_sr_TDaddyInterface_prm_sr_FctParam_sr_CCal_ | 571 |  | 32 |  | Signed | 0 | 1 | 0 | 1.1755e-38 | 3.4028e+38 | [7 empty] | 65535 |  |  | Cloe |  |  |  |  | double
FDX_in_m_data__m_AcfAccPlus__m_impl__m_data__m_P_CRACSCayMaxPredictiveDynamic_axis_x__0 |  |  | FDX_in_prm_sr_TDaddyInterface_prm_sr_FctParam_sr_CCal_ | 572 |  | 32 |  | Signed | 0 | 1 | 0 | 1.1755e-38 | 3.4028e+38 | [7 empty] | 65535 |  |  | Cloe |  |  |  |  | double
FDX_in_m_data__m_AcfAccPlus__m_impl__m_data__m_P_CRACSCayMaxPredictiveDynamic_axis_x__1 |  |  | FDX_in_prm_sr_TDaddyInterface_prm_sr_FctParam_sr_CCal_ | 572 |  | 32 |  | Signed | 0 | 1 | 0 | 1.1755e-38 | 3.4028e+38 | [7 empty] | 65535 |  |  | Cloe |  |  |  |  | double
FDX_in_m_data__m_AcfAccPlus__m_impl__m_data__m_P_CRACSCayMaxPredictiveDynamic_axis_x__2 |  |  | FDX_in_prm_sr_TDaddyInterface_prm_sr_FctParam_sr_CCal_ | 572 |  | 32 |  | Signed | 0 | 1 | 0 | 1.1755e-38 | 3.4028e+38 | [7 empty] | 65535 |  |  | Cloe |  |  |  |  | double
FDX_in_m_data__m_AcfAccPlus__m_impl__m_data__m_P_CRACSCayMaxPredictiveDynamic_axis_x__3 |  |  | FDX_in_prm_sr_TDaddyInterface_prm_sr_FctParam_sr_CCal_ | 572 |  | 32 |  | Signed | 0 | 1 | 0 | 1.1755e-38 | 3.4028e+38 | [7 empty] | 65535 |  |  | Cloe |  |  |  |  | double
FDX_in_m_data__m_AcfAccPlus__m_impl__m_data__m_P_CRACSCayMaxPredictiveDynamic_axis_x__4 |  |  | FDX_in_prm_sr_TDaddyInterface_prm_sr_FctParam_sr_CCal_ | 572 |  | 32 |  | Signed | 0 | 1 | 0 | 1.1755e-38 | 3.4028e+38 | [7 empty] | 65535 |  |  | Cloe |  |  |  |  | double
FDX_in_m_data__m_AcfAccPlus__m_impl__m_data__m_P_CRACSCayMaxPredictiveDynamic_axis_y__0 |  |  | FDX_in_prm_sr_TDaddyInterface_prm_sr_FctParam_sr_CCal_ | 573 |  | 32 |  | Signed | 0 | 1 | 0 | 1.1755e-38 | 3.4028e+38 | [7 empty] | 65535 |  |  | Cloe |  |  |  |  | double
FDX_in_m_data__m_AcfAccPlus__m_impl__m_data__m_P_CRACSCayMaxPredictiveDynamic_axis_y__1 |  |  | FDX_in_prm_sr_TDaddyInterface_prm_sr_FctParam_sr_CCal_ | 573 |  | 32 |  | Signed | 0 | 1 | 0 | 1.1755e-38 | 3.4028e+38 | [7 empty] | 65535 |  |  | Cloe |  |  |  |  | double
FDX_in_m_data__m_AcfAccPlus__m_impl__m_data__m_P_CRACSCayMaxPredictiveDynamic_axis_y__2 |  |  | FDX_in_prm_sr_TDaddyInterface_prm_sr_FctParam_sr_CCal_ | 573 |  | 32 |  | Signed | 0 | 1 | 0 | 1.1755e-38 | 3.4028e+38 | [7 empty] | 65535 |  |  | Cloe |  |  |  |  | double
FDX_in_m_data__m_AcfAccPlus__m_impl__m_data__m_P_CRACSCayMaxPredictiveDynamic_axis_y__3 |  |  | FDX_in_prm_sr_TDaddyInterface_prm_sr_FctParam_sr_CCal_ | 573 |  | 32 |  | Signed | 0 | 1 | 0 | 1.1755e-38 | 3.4028e+38 | [7 empty] | 65535 |  |  | Cloe |  |  |  |  | double
FDX_in_m_data__m_AcfAccPlus__m_impl__m_data__m_P_CRACSCayMaxPredictiveDynamic_axis_y__4 |  |  | FDX_in_prm_sr_TDaddyInterface_prm_sr_FctParam_sr_CCal_ | 573 |  | 32 |  | Signed | 0 | 1 | 0 | 1.1755e-38 | 3.4028e+38 | [7 empty] | 65535 |  |  | Cloe |  |  |  |  | double
FDX_in_m_data__m_AcfAccPlus__m_impl__m_data__m_P_CRACSCayMaxPredictiveEco_axis_x__0 |  |  | FDX_in_prm_sr_TDaddyInterface_prm_sr_FctParam_sr_CCal_ | 574 |  | 32 |  | Signed | 0 | 1 | 0 | 1.1755e-38 | 3.4028e+38 | [7 empty] | 65535 |  |  | Cloe |  |  |  |  | double
FDX_in_m_data__m_AcfAccPlus__m_impl__m_data__m_P_CRACSCayMaxPredictiveEco_axis_x__1 |  |  | FDX_in_prm_sr_TDaddyInterface_prm_sr_FctParam_sr_CCal_ | 574 |  | 32 |  | Signed | 0 | 1 | 0 | 1.1755e-38 | 3.4028e+38 | [7 empty] | 65535 |  |  | Cloe |  |  |  |  | double
FDX_in_m_data__m_AcfAccPlus__m_impl__m_data__m_P_CRACSCayMaxPredictiveEco_axis_x__2 |  |  | FDX_in_prm_sr_TDaddyInterface_prm_sr_FctParam_sr_CCal_ | 574 |  | 32 |  | Signed | 0 | 1 | 0 | 1.1755e-38 | 3.4028e+38 | [7 empty] | 65535 |  |  | Cloe |  |  |  |  | double
FDX_in_m_data__m_AcfAccPlus__m_impl__m_data__m_P_CRACSCayMaxPredictiveEco_axis_x__3 |  |  | FDX_in_prm_sr_TDaddyInterface_prm_sr_FctParam_sr_CCal_ | 574 |  | 32 |  | Signed | 0 | 1 | 0 | 1.1755e-38 | 3.4028e+38 | [7 empty] | 65535 |  |  | Cloe |  |  |  |  | double
FDX_in_m_data__m_AcfAccPlus__m_impl__m_data__m_P_CRACSCayMaxPredictiveEco_axis_x__4 |  |  | FDX_in_prm_sr_TDaddyInterface_prm_sr_FctParam_sr_CCal_ | 574 |  | 32 |  | Signed | 0 | 1 | 0 | 1.1755e-38 | 3.4028e+38 | [7 empty] | 65535 |  |  | Cloe |  |  |  |  | double
FDX_in_m_data__m_AcfAccPlus__m_impl__m_data__m_P_CRACSCayMaxPredictiveEco_axis_y__0 |  |  | FDX_in_prm_sr_TDaddyInterface_prm_sr_FctParam_sr_CCal_ | 575 |  | 32 |  | Signed | 0 | 1 | 0 | 1.1755e-38 | 3.4028e+38 | [7 empty] | 65535 |  |  | Cloe |  |  |  |  | double
FDX_in_m_data__m_AcfAccPlus__m_impl__m_data__m_P_CRACSCayMaxPredictiveEco_axis_y__1 |  |  | FDX_in_prm_sr_TDaddyInterface_prm_sr_FctParam_sr_CCal_ | 575 |  | 32 |  | Signed | 0 | 1 | 0 | 1.1755e-38 | 3.4028e+38 | [7 empty] | 65535 |  |  | Cloe |  |  |  |  | double
FDX_in_m_data__m_AcfAccPlus__m_impl__m_data__m_P_CRACSCayMaxPredictiveEco_axis_y__2 |  |  | FDX_in_prm_sr_TDaddyInterface_prm_sr_FctParam_sr_CCal_ | 575 |  | 32 |  | Signed | 0 | 1 | 0 | 1.1755e-38 | 3.4028e+38 | [7 empty] | 65535 |  |  | Cloe |  |  |  |  | double
FDX_in_m_data__m_AcfAccPlus__m_impl__m_data__m_P_CRACSCayMaxPredictiveEco_axis_y__3 |  |  | FDX_in_prm_sr_TDaddyInterface_prm_sr_FctParam_sr_CCal_ | 575 |  | 32 |  | Signed | 0 | 1 | 0 | 1.1755e-38 | 3.4028e+38 | [7 empty] | 65535 |  |  | Cloe |  |  |  |  | double
FDX_in_m_data__m_AcfAccPlus__m_impl__m_data__m_P_CRACSCayMaxPredictiveEco_axis_y__4 |  |  | FDX_in_prm_sr_TDaddyInterface_prm_sr_FctParam_sr_CCal_ | 575 |  | 32 |  | Signed | 0 | 1 | 0 | 1.1755e-38 | 3.4028e+38 | [7 empty] | 65535 |  |  | Cloe |  |  |  |  | double
FDX_in_m_data__m_AcfAccPlus__m_impl__m_data__m_P_CRACSCayMaxReactiveComfort_axis_x__0 |  |  | FDX_in_prm_sr_TDaddyInterface_prm_sr_FctParam_sr_CCal_ | 576 |  | 32 |  | Signed | 0 | 1 | 0 | 1.1755e-38 | 3.4028e+38 | [7 empty] | 65535 |  |  | Cloe |  |  |  |  | double
FDX_in_m_data__m_AcfAccPlus__m_impl__m_data__m_P_CRACSCayMaxReactiveComfort_axis_x__1 |  |  | FDX_in_prm_sr_TDaddyInterface_prm_sr_FctParam_sr_CCal_ | 576 |  | 32 |  | Signed | 0 | 1 | 0 | 1.1755e-38 | 3.4028e+38 | [7 empty] | 65535 |  |  | Cloe |  |  |  |  | double
FDX_in_m_data__m_AcfAccPlus__m_impl__m_data__m_P_CRACSCayMaxReactiveComfort_axis_x__2 |  |  | FDX_in_prm_sr_TDaddyInterface_prm_sr_FctParam_sr_CCal_ | 576 |  | 32 |  | Signed | 0 | 1 | 0 | 1.1755e-38 | 3.4028e+38 | [7 empty] | 65535 |  |  | Cloe |  |  |  |  | double
FDX_in_m_data__m_AcfAccPlus__m_impl__m_data__m_P_CRACSCayMaxReactiveComfort_axis_x__3 |  |  | FDX_in_prm_sr_TDaddyInterface_prm_sr_FctParam_sr_CCal_ | 576 |  | 32 |  | Signed | 0 | 1 | 0 | 1.1755e-38 | 3.4028e+38 | [7 empty] | 65535 |  |  | Cloe |  |  |  |  | double
FDX_in_m_data__m_AcfAccPlus__m_impl__m_data__m_P_CRACSCayMaxReactiveComfort_axis_x__4 |  |  | FDX_in_prm_sr_TDaddyInterface_prm_sr_FctParam_sr_CCal_ | 576 |  | 32 |  | Signed | 0 | 1 | 0 | 1.1755e-38 | 3.4028e+38 | [7 empty] | 65535 |  |  | Cloe |  |  |  |  | double
FDX_in_m_data__m_AcfAccPlus__m_impl__m_data__m_P_CRACSCayMaxReactiveComfort_axis_y__0 |  |  | FDX_in_prm_sr_TDaddyInterface_prm_sr_FctParam_sr_CCal_ | 577 |  | 32 |  | Signed | 0 | 1 | 0 | 1.1755e-38 | 3.4028e+38 | [7 empty] | 65535 |  |  | Cloe |  |  |  |  | double
FDX_in_m_data__m_AcfAccPlus__m_impl__m_data__m_P_CRACSCayMaxReactiveComfort_axis_y__1 |  |  | FDX_in_prm_sr_TDaddyInterface_prm_sr_FctParam_sr_CCal_ | 577 |  | 32 |  | Signed | 0 | 1 | 0 | 1.1755e-38 | 3.4028e+38 | [7 empty] | 65535 |  |  | Cloe |  |  |  |  | double
FDX_in_m_data__m_AcfAccPlus__m_impl__m_data__m_P_CRACSCayMaxReactiveComfort_axis_y__2 |  |  | FDX_in_prm_sr_TDaddyInterface_prm_sr_FctParam_sr_CCal_ | 577 |  | 32 |  | Signed | 0 | 1 | 0 | 1.1755e-38 | 3.4028e+38 | [7 empty] | 65535 |  |  | Cloe |  |  |  |  | double
FDX_in_m_data__m_AcfAccPlus__m_impl__m_data__m_P_CRACSCayMaxReactiveComfort_axis_y__3 |  |  | FDX_in_prm_sr_TDaddyInterface_prm_sr_FctParam_sr_CCal_ | 577 |  | 32 |  | Signed | 0 | 1 | 0 | 1.1755e-38 | 3.4028e+38 | [7 empty] | 65535 |  |  | Cloe |  |  |  |  | double
FDX_in_m_data__m_AcfAccPlus__m_impl__m_data__m_P_CRACSCayMaxReactiveComfort_axis_y__4 |  |  | FDX_in_prm_sr_TDaddyInterface_prm_sr_FctParam_sr_CCal_ | 577 |  | 32 |  | Signed | 0 | 1 | 0 | 1.1755e-38 | 3.4028e+38 | [7 empty] | 65535 |  |  | Cloe |  |  |  |  | double
FDX_in_m_data__m_AcfAccPlus__m_impl__m_data__m_P_CRACSCayMaxReactiveDynamic_axis_x__0 |  |  | FDX_in_prm_sr_TDaddyInterface_prm_sr_FctParam_sr_CCal_ | 578 |  | 32 |  | Signed | 0 | 1 | 0 | 1.1755e-38 | 3.4028e+38 | [7 empty] | 65535 |  |  | Cloe |  |  |  |  | double
FDX_in_m_data__m_AcfAccPlus__m_impl__m_data__m_P_CRACSCayMaxReactiveDynamic_axis_x__1 |  |  | FDX_in_prm_sr_TDaddyInterface_prm_sr_FctParam_sr_CCal_ | 578 |  | 32 |  | Signed | 0 | 1 | 0 | 1.1755e-38 | 3.4028e+38 | [7 empty] | 65535 |  |  | Cloe |  |  |  |  | double
FDX_in_m_data__m_AcfAccPlus__m_impl__m_data__m_P_CRACSCayMaxReactiveDynamic_axis_x__2 |  |  | FDX_in_prm_sr_TDaddyInterface_prm_sr_FctParam_sr_CCal_ | 578 |  | 32 |  | Signed | 0 | 1 | 0 | 1.1755e-38 | 3.4028e+38 | [7 empty] | 65535 |  |  | Cloe |  |  |  |  | double
FDX_in_m_data__m_AcfAccPlus__m_impl__m_data__m_P_CRACSCayMaxReactiveDynamic_axis_x__3 |  |  | FDX_in_prm_sr_TDaddyInterface_prm_sr_FctParam_sr_CCal_ | 578 |  | 32 |  | Signed | 0 | 1 | 0 | 1.1755e-38 | 3.4028e+38 | [7 empty] | 65535 |  |  | Cloe |  |  |  |  | double
FDX_in_m_data__m_AcfAccPlus__m_impl__m_data__m_P_CRACSCayMaxReactiveDynamic_axis_x__4 |  |  | FDX_in_prm_sr_TDaddyInterface_prm_sr_FctParam_sr_CCal_ | 578 |  | 32 |  | Signed | 0 | 1 | 0 | 1.1755e-38 | 3.4028e+38 | [7 empty] | 65535 |  |  | Cloe |  |  |  |  | double
FDX_in_m_data__m_AcfAccPlus__m_impl__m_data__m_P_CRACSCayMaxReactiveDynamic_axis_y__0 |  |  | FDX_in_prm_sr_TDaddyInterface_prm_sr_FctParam_sr_CCal_ | 579 |  | 32 |  | Signed | 0 | 1 | 0 | 1.1755e-38 | 3.4028e+38 | [7 empty] | 65535 |  |  | Cloe |  |  |  |  | double
FDX_in_m_data__m_AcfAccPlus__m_impl__m_data__m_P_CRACSCayMaxReactiveDynamic_axis_y__1 |  |  | FDX_in_prm_sr_TDaddyInterface_prm_sr_FctParam_sr_CCal_ | 579 |  | 32 |  | Signed | 0 | 1 | 0 | 1.1755e-38 | 3.4028e+38 | [7 empty] | 65535 |  |  | Cloe |  |  |  |  | double
FDX_in_m_data__m_AcfAccPlus__m_impl__m_data__m_P_CRACSCayMaxReactiveDynamic_axis_y__2 |  |  | FDX_in_prm_sr_TDaddyInterface_prm_sr_FctParam_sr_CCal_ | 579 |  | 32 |  | Signed | 0 | 1 | 0 | 1.1755e-38 | 3.4028e+38 | [7 empty] | 65535 |  |  | Cloe |  |  |  |  | double
FDX_in_m_data__m_AcfAccPlus__m_impl__m_data__m_P_CRACSCayMaxReactiveDynamic_axis_y__3 |  |  | FDX_in_prm_sr_TDaddyInterface_prm_sr_FctParam_sr_CCal_ | 579 |  | 32 |  | Signed | 0 | 1 | 0 | 1.1755e-38 | 3.4028e+38 | [7 empty] | 65535 |  |  | Cloe |  |  |  |  | double
FDX_in_m_data__m_AcfAccPlus__m_impl__m_data__m_P_CRACSCayMaxReactiveDynamic_axis_y__4 |  |  | FDX_in_prm_sr_TDaddyInterface_prm_sr_FctParam_sr_CCal_ | 579 |  | 32 |  | Signed | 0 | 1 | 0 | 1.1755e-38 | 3.4028e+38 | [7 empty] | 65535 |  |  | Cloe |  |  |  |  | double
FDX_in_m_data__m_AcfAccPlus__m_impl__m_data__m_P_CRACSCayMaxReactiveEco_axis_x__0 |  |  | FDX_in_prm_sr_TDaddyInterface_prm_sr_FctParam_sr_CCal_ | 580 |  | 32 |  | Signed | 0 | 1 | 0 | 1.1755e-38 | 3.4028e+38 | [7 empty] | 65535 |  |  | Cloe |  |  |  |  | double
FDX_in_m_data__m_AcfAccPlus__m_impl__m_data__m_P_CRACSCayMaxReactiveEco_axis_x__1 |  |  | FDX_in_prm_sr_TDaddyInterface_prm_sr_FctParam_sr_CCal_ | 580 |  | 32 |  | Signed | 0 | 1 | 0 | 1.1755e-38 | 3.4028e+38 | [7 empty] | 65535 |  |  | Cloe |  |  |  |  | double
FDX_in_m_data__m_AcfAccPlus__m_impl__m_data__m_P_CRACSCayMaxReactiveEco_axis_x__2 |  |  | FDX_in_prm_sr_TDaddyInterface_prm_sr_FctParam_sr_CCal_ | 580 |  | 32 |  | Signed | 0 | 1 | 0 | 1.1755e-38 | 3.4028e+38 | [7 empty] | 65535 |  |  | Cloe |  |  |  |  | double
FDX_in_m_data__m_AcfAccPlus__m_impl__m_data__m_P_CRACSCayMaxReactiveEco_axis_x__3 |  |  | FDX_in_prm_sr_TDaddyInterface_prm_sr_FctParam_sr_CCal_ | 580 |  | 32 |  | Signed | 0 | 1 | 0 | 1.1755e-38 | 3.4028e+38 | [7 empty] | 65535 |  |  | Cloe |  |  |  |  | double
FDX_in_m_data__m_AcfAccPlus__m_impl__m_data__m_P_CRACSCayMaxReactiveEco_axis_x__4 |  |  | FDX_in_prm_sr_TDaddyInterface_prm_sr_FctParam_sr_CCal_ | 580 |  | 32 |  | Signed | 0 | 1 | 0 | 1.1755e-38 | 3.4028e+38 | [7 empty] | 65535 |  |  | Cloe |  |  |  |  | double
FDX_in_m_data__m_AcfAccPlus__m_impl__m_data__m_P_CRACSCayMaxReactiveEco_axis_y__0 |  |  | FDX_in_prm_sr_TDaddyInterface_prm_sr_FctParam_sr_CCal_ | 581 |  | 32 |  | Signed | 0 | 1 | 0 | 1.1755e-38 | 3.4028e+38 | [7 empty] | 65535 |  |  | Cloe |  |  |  |  | double
FDX_in_m_data__m_AcfAccPlus__m_impl__m_data__m_P_CRACSCayMaxReactiveEco_axis_y__1 |  |  | FDX_in_prm_sr_TDaddyInterface_prm_sr_FctParam_sr_CCal_ | 581 |  | 32 |  | Signed | 0 | 1 | 0 | 1.1755e-38 | 3.4028e+38 | [7 empty] | 65535 |  |  | Cloe |  |  |  |  | double
FDX_in_m_data__m_AcfAccPlus__m_impl__m_data__m_P_CRACSCayMaxReactiveEco_axis_y__2 |  |  | FDX_in_prm_sr_TDaddyInterface_prm_sr_FctParam_sr_CCal_ | 581 |  | 32 |  | Signed | 0 | 1 | 0 | 1.1755e-38 | 3.4028e+38 | [7 empty] | 65535 |  |  | Cloe |  |  |  |  | double
FDX_in_m_data__m_AcfAccPlus__m_impl__m_data__m_P_CRACSCayMaxReactiveEco_axis_y__3 |  |  | FDX_in_prm_sr_TDaddyInterface_prm_sr_FctParam_sr_CCal_ | 581 |  | 32 |  | Signed | 0 | 1 | 0 | 1.1755e-38 | 3.4028e+38 | [7 empty] | 65535 |  |  | Cloe |  |  |  |  | double
FDX_in_m_data__m_AcfAccPlus__m_impl__m_data__m_P_CRACSCayMaxReactiveEco_axis_y__4 |  |  | FDX_in_prm_sr_TDaddyInterface_prm_sr_FctParam_sr_CCal_ | 581 |  | 32 |  | Signed | 0 | 1 | 0 | 1.1755e-38 | 3.4028e+38 | [7 empty] | 65535 |  |  | Cloe |  |  |  |  | double
FDX_in_m_data__m_AcfAccPlus__m_impl__m_data__m_P_CRACSCfak2uUseEVICurvature__m_value |  |  | FDX_in_prm_sr_TDaddyInterface_prm_sr_FctParam_sr_CCal_ | 582 |  | 32 |  | Signed | 0 | 1 | 0 | 1.1755e-38 | 3.4028e+38 | [7 empty] | 65535 |  |  | Cloe |  |  |  |  | double
FDX_in_m_data__m_AcfAccPlus__m_impl__m_data__m_P_CRACSCtauPropCtrlVDiffHighSpeed__m_value |  |  | FDX_in_prm_sr_TDaddyInterface_prm_sr_FctParam_sr_CCal_ | 583 |  | 32 |  | Signed | 0 | 1 | 0 | 1.1755e-38 | 3.4028e+38 | [7 empty] | 65535 |  |  | Cloe |  |  |  |  | double
FDX_in_m_data__m_AcfAccPlus__m_impl__m_data__m_P_CRACSCtauPropCtrlVDiffLowSpeed__m_value |  |  | FDX_in_prm_sr_TDaddyInterface_prm_sr_FctParam_sr_CCal_ | 584 |  | 32 |  | Signed | 0 | 1 | 0 | 1.1755e-38 | 3.4028e+38 | [7 empty] | 65535 |  |  | Cloe |  |  |  |  | double
FDX_in_m_data__m_AcfAccPlus__m_impl__m_data__m_P_CRACSCvMaxUseEVIAckermann__m_value |  |  | FDX_in_prm_sr_TDaddyInterface_prm_sr_FctParam_sr_CCal_ | 585 |  | 32 |  | Signed | 0 | 1 | 0 | 1.1755e-38 | 3.4028e+38 | [7 empty] | 65535 |  |  | Cloe |  |  |  |  | double
FDX_in_m_data__m_AcfAccPlus__m_impl__m_data__m_P_CRACSCvMinUseEVICurvature__m_value |  |  | FDX_in_prm_sr_TDaddyInterface_prm_sr_FctParam_sr_CCal_ | 586 |  | 32 |  | Signed | 0 | 1 | 0 | 1.1755e-38 | 3.4028e+38 | [7 empty] | 65535 |  |  | Cloe |  |  |  |  | double
FDX_in_m_data__m_AcfAccPlus__m_impl__m_data__m_P_CRACSCvRefTauHighSpeed__m_value |  |  | FDX_in_prm_sr_TDaddyInterface_prm_sr_FctParam_sr_CCal_ | 587 |  | 32 |  | Signed | 0 | 1 | 0 | 1.1755e-38 | 3.4028e+38 | [7 empty] | 65535 |  |  | Cloe |  |  |  |  | double
FDX_in_m_data__m_AcfAccPlus__m_impl__m_data__m_P_CRACSCvRefTauLowSpeed__m_value |  |  | FDX_in_prm_sr_TDaddyInterface_prm_sr_FctParam_sr_CCal_ | 588 |  | 32 |  | Signed | 0 | 1 | 0 | 1.1755e-38 | 3.4028e+38 | [7 empty] | 65535 |  |  | Cloe |  |  |  |  | double
FDX_in_m_data__m_AcfAccPlus__m_impl__m_data__m_P_CRAfak2UWAxvCvBandMaxAbsValue |  |  | FDX_in_prm_sr_TDaddyInterface_prm_sr_FctParam_sr_CCal_ | 603 |  | 32 |  | Signed | 0 | 1 | 0 | 1.1755e-38 | 3.4028e+38 | [7 empty] | 65535 |  |  | Cloe |  |  |  |  | double
FDX_in_m_data__m_AcfAccPlus__m_impl__m_data__m_P_CRAfak2UWAxvCvBandMinAbsValue |  |  | FDX_in_prm_sr_TDaddyInterface_prm_sr_FctParam_sr_CCal_ | 604 |  | 32 |  | Signed | 0 | 1 | 0 | 1.1755e-38 | 3.4028e+38 | [7 empty] | 65535 |  |  | Cloe |  |  |  |  | double
FDX_in_m_data__m_AcfAccPlus__m_impl__m_data__m_P_CRAReduceVelocityDueToFriction_axis_x__0 |  |  | FDX_in_prm_sr_TDaddyInterface_prm_sr_FctParam_sr_CCal_ | 589 |  | 32 |  | Signed | 0 | 1 | 0 | 1.1755e-38 | 3.4028e+38 | [7 empty] | 65535 |  |  | Cloe |  |  |  |  | double
FDX_in_m_data__m_AcfAccPlus__m_impl__m_data__m_P_CRAReduceVelocityDueToFriction_axis_x__1 |  |  | FDX_in_prm_sr_TDaddyInterface_prm_sr_FctParam_sr_CCal_ | 589 |  | 32 |  | Signed | 0 | 1 | 0 | 1.1755e-38 | 3.4028e+38 | [7 empty] | 65535 |  |  | Cloe |  |  |  |  | double
FDX_in_m_data__m_AcfAccPlus__m_impl__m_data__m_P_CRAReduceVelocityDueToFriction_axis_x__2 |  |  | FDX_in_prm_sr_TDaddyInterface_prm_sr_FctParam_sr_CCal_ | 589 |  | 32 |  | Signed | 0 | 1 | 0 | 1.1755e-38 | 3.4028e+38 | [7 empty] | 65535 |  |  | Cloe |  |  |  |  | double
FDX_in_m_data__m_AcfAccPlus__m_impl__m_data__m_P_CRAReduceVelocityDueToFriction_axis_x__3 |  |  | FDX_in_prm_sr_TDaddyInterface_prm_sr_FctParam_sr_CCal_ | 589 |  | 32 |  | Signed | 0 | 1 | 0 | 1.1755e-38 | 3.4028e+38 | [7 empty] | 65535 |  |  | Cloe |  |  |  |  | double
FDX_in_m_data__m_AcfAccPlus__m_impl__m_data__m_P_CRAReduceVelocityDueToFriction_axis_x__4 |  |  | FDX_in_prm_sr_TDaddyInterface_prm_sr_FctParam_sr_CCal_ | 589 |  | 32 |  | Signed | 0 | 1 | 0 | 1.1755e-38 | 3.4028e+38 | [7 empty] | 65535 |  |  | Cloe |  |  |  |  | double
FDX_in_m_data__m_AcfAccPlus__m_impl__m_data__m_P_CRAReduceVelocityDueToFriction_axis_y__0 |  |  | FDX_in_prm_sr_TDaddyInterface_prm_sr_FctParam_sr_CCal_ | 590 |  | 32 |  | Signed | 0 | 1 | 0 | 1.1755e-38 | 3.4028e+38 | [7 empty] | 65535 |  |  | Cloe |  |  |  |  | double
FDX_in_m_data__m_AcfAccPlus__m_impl__m_data__m_P_CRAReduceVelocityDueToFriction_axis_y__1 |  |  | FDX_in_prm_sr_TDaddyInterface_prm_sr_FctParam_sr_CCal_ | 590 |  | 32 |  | Signed | 0 | 1 | 0 | 1.1755e-38 | 3.4028e+38 | [7 empty] | 65535 |  |  | Cloe |  |  |  |  | double
FDX_in_m_data__m_AcfAccPlus__m_impl__m_data__m_P_CRAReduceVelocityDueToFriction_axis_y__2 |  |  | FDX_in_prm_sr_TDaddyInterface_prm_sr_FctParam_sr_CCal_ | 590 |  | 32 |  | Signed | 0 | 1 | 0 | 1.1755e-38 | 3.4028e+38 | [7 empty] | 65535 |  |  | Cloe |  |  |  |  | double
FDX_in_m_data__m_AcfAccPlus__m_impl__m_data__m_P_CRAReduceVelocityDueToFriction_axis_y__3 |  |  | FDX_in_prm_sr_TDaddyInterface_prm_sr_FctParam_sr_CCal_ | 590 |  | 32 |  | Signed | 0 | 1 | 0 | 1.1755e-38 | 3.4028e+38 | [7 empty] | 65535 |  |  | Cloe |  |  |  |  | double
FDX_in_m_data__m_AcfAccPlus__m_impl__m_data__m_P_CRAReduceVelocityDueToFriction_axis_y__4 |  |  | FDX_in_prm_sr_TDaddyInterface_prm_sr_FctParam_sr_CCal_ | 590 |  | 32 |  | Signed | 0 | 1 | 0 | 1.1755e-38 | 3.4028e+38 | [7 empty] | 65535 |  |  | Cloe |  |  |  |  | double
FDX_in_m_data__m_AcfAccPlus__m_impl__m_data__m_P_CRAtAdtaxvArbitratedNegativ__m_value |  |  | FDX_in_prm_sr_TDaddyInterface_prm_sr_FctParam_sr_CCal_ | 606 |  | 32 |  | Signed | 0 | 1 | 0 | 1.1755e-38 | 3.4028e+38 | [7 empty] | 65535 |  |  | Cloe |  |  |  |  | double
FDX_in_m_data__m_AcfAccPlus__m_impl__m_data__m_P_CRAtAdtaxvArbitratedPositive__m_value |  |  | FDX_in_prm_sr_TDaddyInterface_prm_sr_FctParam_sr_CCal_ | 607 |  | 32 |  | Signed | 0 | 1 | 0 | 1.1755e-38 | 3.4028e+38 | [7 empty] | 65535 |  |  | Cloe |  |  |  |  | double
FDX_in_m_data__m_AcfAccPlus__m_impl__m_data__m_P_CRAtADtUpperLimit__m_value |  |  | FDX_in_prm_sr_TDaddyInterface_prm_sr_FctParam_sr_CCal_ | 605 |  | 32 |  | Signed | 0 | 1 | 0 | 1.1755e-38 | 3.4028e+38 | [7 empty] | 65535 |  |  | Cloe |  |  |  |  | double
FDX_in_m_data__m_AcfAccPlus__m_impl__m_data__m_P_CRATauNegVDiff__m_value |  |  | FDX_in_prm_sr_TDaddyInterface_prm_sr_FctParam_sr_CCal_ | 591 |  | 32 |  | Signed | 0 | 1 | 0 | 1.1755e-38 | 3.4028e+38 | [7 empty] | 65535 |  |  | Cloe |  |  |  |  | double
FDX_in_m_data__m_AcfAccPlus__m_impl__m_data__m_P_CRATauPosVDiff__m_value |  |  | FDX_in_prm_sr_TDaddyInterface_prm_sr_FctParam_sr_CCal_ | 592 |  | 32 |  | Signed | 0 | 1 | 0 | 1.1755e-38 | 3.4028e+38 | [7 empty] | 65535 |  |  | Cloe |  |  |  |  | double
FDX_in_m_data__m_AebCommon__m_impl__m_data__m_accelerationAvoidanceNotCritical__m_value |  |  | FDX_in_prm_sr_TDaddyInterface_prm_sr_FctParam_sr_CCal_ | 608 |  | 32 |  | Signed | 0 | 1 | 0 | 1.1755e-38 | 3.4028e+38 | [7 empty] | 65535 |  |  | Cloe |  |  |  |  | double
FDX_in_m_data__m_AebCommon__m_impl__m_data__m_accelerationEgoLatAboveThreshold__m_value |  |  | FDX_in_prm_sr_TDaddyInterface_prm_sr_FctParam_sr_CCal_ | 609 |  | 32 |  | Signed | 0 | 1 | 0 | 1.1755e-38 | 3.4028e+38 | [7 empty] | 65535 |  |  | Cloe |  |  |  |  | double
FDX_in_m_data__m_AebCommon__m_impl__m_data__m_accelerationEgoLatBelowThreshold__m_value |  |  | FDX_in_prm_sr_TDaddyInterface_prm_sr_FctParam_sr_CCal_ | 610 |  | 32 |  | Signed | 0 | 1 | 0 | 1.1755e-38 | 3.4028e+38 | [7 empty] | 65535 |  |  | Cloe |  |  |  |  | double
FDX_in_m_data__m_AebCommon__m_impl__m_data__m_acceleratorPedalPositionOvertakeAbortionThreshold__m_value |  |  | FDX_in_prm_sr_TDaddyInterface_prm_sr_FctParam_sr_CCal_ | 611 |  | 32 |  | Signed | 0 | 1 | 0 | 1.1755e-38 | 3.4028e+38 | [7 empty] | 65535 |  |  | Cloe |  |  |  |  | double
FDX_in_m_data__m_AebCommon__m_impl__m_data__m_acceleratorPedalPositionOvertakeActivationThreshold__m_value |  |  | FDX_in_prm_sr_TDaddyInterface_prm_sr_FctParam_sr_CCal_ | 612 |  | 32 |  | Signed | 0 | 1 | 0 | 1.1755e-38 | 3.4028e+38 | [7 empty] | 65535 |  |  | Cloe |  |  |  |  | double
FDX_in_m_data__m_AebCommon__m_impl__m_data__m_aebEncodingBypass |  |  | FDX_in_prm_sr_TDaddyInterface_prm_sr_FctParam_sr_CCal_ | 613 |  | 8 |  | Unsigned | 0 | 1 | 0 | 0 | 255 | [7 empty] | 65535 |  |  | Cloe |  |  |  |  | int
FDX_in_m_data__m_AebCommon__m_impl__m_data__m_aebHMISwitchBypass |  |  | FDX_in_prm_sr_TDaddyInterface_prm_sr_FctParam_sr_CCal_ | 614 |  | 8 |  | Unsigned | 0 | 1 | 0 | 0 | 255 | [7 empty] | 65535 |  |  | Cloe |  |  |  |  | int
FDX_in_m_data__m_AebCommon__m_impl__m_data__m_angleSteeringWheelAboveActivateOvertakeThreshold__m_value |  |  | FDX_in_prm_sr_TDaddyInterface_prm_sr_FctParam_sr_CCal_ | 615 |  | 32 |  | Signed | 0 | 1 | 0 | 1.1755e-38 | 3.4028e+38 | [7 empty] | 65535 |  |  | Cloe |  |  |  |  | double
FDX_in_m_data__m_AebCommon__m_impl__m_data__m_angleSteeringWheelAboveThreshold__m_value |  |  | FDX_in_prm_sr_TDaddyInterface_prm_sr_FctParam_sr_CCal_ | 616 |  | 32 |  | Signed | 0 | 1 | 0 | 1.1755e-38 | 3.4028e+38 | [7 empty] | 65535 |  |  | Cloe |  |  |  |  | double
FDX_in_m_data__m_AebCommon__m_impl__m_data__m_angleSteeringWheelBelowThreshold__m_value |  |  | FDX_in_prm_sr_TDaddyInterface_prm_sr_FctParam_sr_CCal_ | 617 |  | 32 |  | Signed | 0 | 1 | 0 | 1.1755e-38 | 3.4028e+38 | [7 empty] | 65535 |  |  | Cloe |  |  |  |  | double
FDX_in_m_data__m_AebCommon__m_impl__m_data__m_angleSteeringWheelDriverEvading__m_value |  |  | FDX_in_prm_sr_TDaddyInterface_prm_sr_FctParam_sr_CCal_ | 618 |  | 32 |  | Signed | 0 | 1 | 0 | 1.1755e-38 | 3.4028e+38 | [7 empty] | 65535 |  |  | Cloe |  |  |  |  | double
FDX_in_m_data__m_AebCommon__m_impl__m_data__m_curvatureEgoTrajectoryAboveThreshold__m_value |  |  | FDX_in_prm_sr_TDaddyInterface_prm_sr_FctParam_sr_CCal_ | 619 |  | 32 |  | Signed | 0 | 1 | 0 | 1.1755e-38 | 3.4028e+38 | [7 empty] | 65535 |  |  | Cloe |  |  |  |  | double
FDX_in_m_data__m_AebCommon__m_impl__m_data__m_curvatureEgoTrajectoryBelowThreshold__m_value |  |  | FDX_in_prm_sr_TDaddyInterface_prm_sr_FctParam_sr_CCal_ | 620 |  | 32 |  | Signed | 0 | 1 | 0 | 1.1755e-38 | 3.4028e+38 | [7 empty] | 65535 |  |  | Cloe |  |  |  |  | double
FDX_in_m_data__m_AebCommon__m_impl__m_data__m_fcwHMISwitchBypass |  |  | FDX_in_prm_sr_TDaddyInterface_prm_sr_FctParam_sr_CCal_ | 621 |  | 8 |  | Unsigned | 0 | 1 | 0 | 0 | 255 | [7 empty] | 65535 |  |  | Cloe |  |  |  |  | int
FDX_in_m_data__m_AebCommon__m_impl__m_data__m_gradientAcceleratorPedalAboveThreshold__m_value |  |  | FDX_in_prm_sr_TDaddyInterface_prm_sr_FctParam_sr_CCal_ | 622 |  | 32 |  | Signed | 0 | 1 | 0 | 1.1755e-38 | 3.4028e+38 | [7 empty] | 65535 |  |  | Cloe |  |  |  |  | double
FDX_in_m_data__m_AebCommon__m_impl__m_data__m_gradientSteeringBack__m_value |  |  | FDX_in_prm_sr_TDaddyInterface_prm_sr_FctParam_sr_CCal_ | 623 |  | 32 |  | Signed | 0 | 1 | 0 | 1.1755e-38 | 3.4028e+38 | [7 empty] | 65535 |  |  | Cloe |  |  |  |  | double
FDX_in_m_data__m_AebCommon__m_impl__m_data__m_gradientSteeringWheelAboveThreshold__m_value |  |  | FDX_in_prm_sr_TDaddyInterface_prm_sr_FctParam_sr_CCal_ | 624 |  | 32 |  | Signed | 0 | 1 | 0 | 1.1755e-38 | 3.4028e+38 | [7 empty] | 65535 |  |  | Cloe |  |  |  |  | double
FDX_in_m_data__m_AebCommon__m_impl__m_data__m_gradientSteeringWheelBelowThreshold__m_value |  |  | FDX_in_prm_sr_TDaddyInterface_prm_sr_FctParam_sr_CCal_ | 625 |  | 32 |  | Signed | 0 | 1 | 0 | 1.1755e-38 | 3.4028e+38 | [7 empty] | 65535 |  |  | Cloe |  |  |  |  | double
FDX_in_m_data__m_AebCommon__m_impl__m_data__m_gradientSteeringWheelDriverEvading__m_value |  |  | FDX_in_prm_sr_TDaddyInterface_prm_sr_FctParam_sr_CCal_ | 626 |  | 32 |  | Signed | 0 | 1 | 0 | 1.1755e-38 | 3.4028e+38 | [7 empty] | 65535 |  |  | Cloe |  |  |  |  | double
FDX_in_m_data__m_AebCommon__m_impl__m_data__m_overtakeManeuverProlongationThreshold__m_value |  |  | FDX_in_prm_sr_TDaddyInterface_prm_sr_FctParam_sr_CCal_ | 627 |  | 32 |  | Unsigned | 0 | 1 | 0 | 0 | 4294967295 | [7 empty] | 65535 |  |  | Cloe |  |  |  |  | int
FDX_in_m_data__m_AebCommon__m_impl__m_data__m_overtakeManeuverTimeoutThreshold__m_value |  |  | FDX_in_prm_sr_TDaddyInterface_prm_sr_FctParam_sr_CCal_ | 628 |  | 32 |  | Unsigned | 0 | 1 | 0 | 0 | 4294967295 | [7 empty] | 65535 |  |  | Cloe |  |  |  |  | int
FDX_in_m_data__m_AebCommon__m_impl__m_data__m_positionAcceleratorPedalAboveThreshold__m_value |  |  | FDX_in_prm_sr_TDaddyInterface_prm_sr_FctParam_sr_CCal_ | 629 |  | 32 |  | Signed | 0 | 1 | 0 | 1.1755e-38 | 3.4028e+38 | [7 empty] | 65535 |  |  | Cloe |  |  |  |  | double
FDX_in_m_data__m_AebCommon__m_impl__m_data__m_pressureBrakeAboveThreshold |  |  | FDX_in_prm_sr_TDaddyInterface_prm_sr_FctParam_sr_CCal_ | 630 |  | 32 |  | Signed | 0 | 1 | 0 | 1.1755e-38 | 3.4028e+38 | [7 empty] | 65535 |  |  | Cloe |  |  |  |  | double
FDX_in_m_data__m_AebCommon__m_impl__m_data__m_pressureBrakeBelowThreshold |  |  | FDX_in_prm_sr_TDaddyInterface_prm_sr_FctParam_sr_CCal_ | 631 |  | 32 |  | Signed | 0 | 1 | 0 | 1.1755e-38 | 3.4028e+38 | [7 empty] | 65535 |  |  | Cloe |  |  |  |  | double
FDX_in_m_data__m_AebCommon__m_impl__m_data__m_timeBlockingForwardSafetyFunctions__m_value |  |  | FDX_in_prm_sr_TDaddyInterface_prm_sr_FctParam_sr_CCal_ | 632 |  | 32 |  | Unsigned | 0 | 1 | 0 | 0 | 4294967295 | [7 empty] | 65535 |  |  | Cloe |  |  |  |  | int
FDX_in_m_data__m_AebCommon__m_impl__m_data__m_timeDebounceDriverCountersteering__m_value |  |  | FDX_in_prm_sr_TDaddyInterface_prm_sr_FctParam_sr_CCal_ | 633 |  | 32 |  | Unsigned | 0 | 1 | 0 | 0 | 4294967295 | [7 empty] | 65535 |  |  | Cloe |  |  |  |  | int
FDX_in_m_data__m_AebCommon__m_impl__m_data__m_timeDebounceDriverOversteering__m_value |  |  | FDX_in_prm_sr_TDaddyInterface_prm_sr_FctParam_sr_CCal_ | 634 |  | 32 |  | Unsigned | 0 | 1 | 0 | 0 | 4294967295 | [7 empty] | 65535 |  |  | Cloe |  |  |  |  | int
FDX_in_m_data__m_AebCommon__m_impl__m_data__m_timeInit__m_value |  |  | FDX_in_prm_sr_TDaddyInterface_prm_sr_FctParam_sr_CCal_ | 635 |  | 32 |  | Unsigned | 0 | 1 | 0 | 0 | 4294967295 | [7 empty] | 65535 |  |  | Cloe |  |  |  |  | int
FDX_in_m_data__m_AebCommon__m_impl__m_data__m_timeOverrideDriverCountersteering__m_value |  |  | FDX_in_prm_sr_TDaddyInterface_prm_sr_FctParam_sr_CCal_ | 636 |  | 32 |  | Unsigned | 0 | 1 | 0 | 0 | 4294967295 | [7 empty] | 65535 |  |  | Cloe |  |  |  |  | int
FDX_in_m_data__m_AebCommon__m_impl__m_data__m_timeOverrideDriverOversteering__m_value |  |  | FDX_in_prm_sr_TDaddyInterface_prm_sr_FctParam_sr_CCal_ | 637 |  | 32 |  | Unsigned | 0 | 1 | 0 | 0 | 4294967295 | [7 empty] | 65535 |  |  | Cloe |  |  |  |  | int
FDX_in_m_data__m_AebCommon__m_impl__m_data__m_timeStandstillProlong__m_value |  |  | FDX_in_prm_sr_TDaddyInterface_prm_sr_FctParam_sr_CCal_ | 638 |  | 32 |  | Unsigned | 0 | 1 | 0 | 0 | 4294967295 | [7 empty] | 65535 |  |  | Cloe |  |  |  |  | int
FDX_in_m_data__m_AebCommon__m_impl__m_data__m_timeTurnIndicatorMax__m_value |  |  | FDX_in_prm_sr_TDaddyInterface_prm_sr_FctParam_sr_CCal_ | 639 |  | 32 |  | Unsigned | 0 | 1 | 0 | 0 | 4294967295 | [7 empty] | 65535 |  |  | Cloe |  |  |  |  | int
FDX_in_m_data__m_AebCommon__m_impl__m_data__m_torqueSteeringWheelOverrideDriverCountersteering__m_value |  |  | FDX_in_prm_sr_TDaddyInterface_prm_sr_FctParam_sr_CCal_ | 640 |  | 32 |  | Signed | 0 | 1 | 0 | 1.1755e-38 | 3.4028e+38 | [7 empty] | 65535 |  |  | Cloe |  |  |  |  | double
FDX_in_m_data__m_AebCommon__m_impl__m_data__m_torqueSteeringWheelOverrideDriverOversteering__m_value |  |  | FDX_in_prm_sr_TDaddyInterface_prm_sr_FctParam_sr_CCal_ | 641 |  | 32 |  | Signed | 0 | 1 | 0 | 1.1755e-38 | 3.4028e+38 | [7 empty] | 65535 |  |  | Cloe |  |  |  |  | double
FDX_in_m_data__m_AebCommon__m_impl__m_data__m_torqueSteeringWheelRelevantDriverCountersteering__m_value |  |  | FDX_in_prm_sr_TDaddyInterface_prm_sr_FctParam_sr_CCal_ | 642 |  | 32 |  | Signed | 0 | 1 | 0 | 1.1755e-38 | 3.4028e+38 | [7 empty] | 65535 |  |  | Cloe |  |  |  |  | double
FDX_in_m_data__m_AebCommon__m_impl__m_data__m_torqueSteeringWheelRelevantDriverOversteering__m_value |  |  | FDX_in_prm_sr_TDaddyInterface_prm_sr_FctParam_sr_CCal_ | 643 |  | 32 |  | Signed | 0 | 1 | 0 | 1.1755e-38 | 3.4028e+38 | [7 empty] | 65535 |  |  | Cloe |  |  |  |  | double
FDX_in_m_data__m_AebCommon__m_impl__m_data__m_velocityReductionLimitFused__m_value |  |  | FDX_in_prm_sr_TDaddyInterface_prm_sr_FctParam_sr_CCal_ | 644 |  | 32 |  | Signed | 0 | 1 | 0 | 1.1755e-38 | 3.4028e+38 | [7 empty] | 65535 |  |  | Cloe |  |  |  |  | double
FDX_in_m_data__m_AebCommon__m_impl__m_data__m_velocityStandstillMin__m_value |  |  | FDX_in_prm_sr_TDaddyInterface_prm_sr_FctParam_sr_CCal_ | 645 |  | 32 |  | Signed | 0 | 1 | 0 | 1.1755e-38 | 3.4028e+38 | [7 empty] | 65535 |  |  | Cloe |  |  |  |  | double
FDX_in_m_data__m_AebCommon__m_impl__m_data__m_yawRateAboveThreshold__m_value |  |  | FDX_in_prm_sr_TDaddyInterface_prm_sr_FctParam_sr_CCal_ | 646 |  | 32 |  | Signed | 0 | 1 | 0 | 1.1755e-38 | 3.4028e+38 | [7 empty] | 65535 |  |  | Cloe |  |  |  |  | double
FDX_in_m_data__m_AebCommon__m_impl__m_data__m_yawRateBelowThreshold__m_value |  |  | FDX_in_prm_sr_TDaddyInterface_prm_sr_FctParam_sr_CCal_ | 647 |  | 32 |  | Signed | 0 | 1 | 0 | 1.1755e-38 | 3.4028e+38 | [7 empty] | 65535 |  |  | Cloe |  |  |  |  | double
FDX_in_m_data__m_AebCommonCust__m_impl__m_data__m_accelerationEgoLatAboveThresholdEvasive__m_value |  |  | FDX_in_prm_sr_TDaddyInterface_prm_sr_FctParam_sr_CCal_ | 648 |  | 32 |  | Signed | 0 | 1 | 0 | 1.1755e-38 | 3.4028e+38 | [7 empty] | 65535 |  |  | Cloe |  |  |  |  | double
FDX_in_m_data__m_AebCommonCust__m_impl__m_data__m_curvatureEgoTrajectoryAboveThresholdEvasive__m_value |  |  | FDX_in_prm_sr_TDaddyInterface_prm_sr_FctParam_sr_CCal_ | 649 |  | 32 |  | Signed | 0 | 1 | 0 | 1.1755e-38 | 3.4028e+38 | [7 empty] | 65535 |  |  | Cloe |  |  |  |  | double
FDX_in_m_data__m_AebCommonCust__m_impl__m_data__m_distanceActivationMaxForStationaryAndStoppedObject__m_value |  |  | FDX_in_prm_sr_TDaddyInterface_prm_sr_FctParam_sr_CCal_ | 650 |  | 32 |  | Signed | 0 | 1 | 0 | 1.1755e-38 | 3.4028e+38 | [7 empty] | 65535 |  |  | Cloe |  |  |  |  | double
FDX_in_m_data__m_AebCommonCust__m_impl__m_data__m_probObjectMovingThreshold |  |  | FDX_in_prm_sr_TDaddyInterface_prm_sr_FctParam_sr_CCal_ | 651 |  | 32 |  | Signed | 0 | 1 | 0 | 1.1755e-38 | 3.4028e+38 | [7 empty] | 65535 |  |  | Cloe |  |  |  |  | double
FDX_in_m_data__m_AebCommonCust__m_impl__m_data__m_probObjectObservedMovingThreshold |  |  | FDX_in_prm_sr_TDaddyInterface_prm_sr_FctParam_sr_CCal_ | 652 |  | 32 |  | Signed | 0 | 1 | 0 | 1.1755e-38 | 3.4028e+38 | [7 empty] | 65535 |  |  | Cloe |  |  |  |  | double
FDX_in_m_data__m_AebCommonCust__m_impl__m_data__m_timeActivationMaxAutomaticEvasiveSteering__m_value |  |  | FDX_in_prm_sr_TDaddyInterface_prm_sr_FctParam_sr_CCal_ | 653 |  | 32 |  | Unsigned | 0 | 1 | 0 | 0 | 4294967295 | [7 empty] | 65535 |  |  | Cloe |  |  |  |  | int
FDX_in_m_data__m_AebCommonCust__m_impl__m_data__m_timeActivationMaxEvasiveSteeringSupport__m_value |  |  | FDX_in_prm_sr_TDaddyInterface_prm_sr_FctParam_sr_CCal_ | 654 |  | 32 |  | Unsigned | 0 | 1 | 0 | 0 | 4294967295 | [7 empty] | 65535 |  |  | Cloe |  |  |  |  | int
FDX_in_m_data__m_AebCommonCust__m_impl__m_data__m_timeActivationMaxLatentInfo__m_value |  |  | FDX_in_prm_sr_TDaddyInterface_prm_sr_FctParam_sr_CCal_ | 655 |  | 32 |  | Unsigned | 0 | 1 | 0 | 0 | 4294967295 | [7 empty] | 65535 |  |  | Cloe |  |  |  |  | int
FDX_in_m_data__m_AebCommonCust__m_impl__m_data__m_timeActivationMaxPrefill__m_value |  |  | FDX_in_prm_sr_TDaddyInterface_prm_sr_FctParam_sr_CCal_ | 656 |  | 32 |  | Unsigned | 0 | 1 | 0 | 0 | 4294967295 | [7 empty] | 65535 |  |  | Cloe |  |  |  |  | int
FDX_in_m_data__m_AebCommonCust__m_impl__m_data__m_timeActivationMaxWarnAcoustic__m_value |  |  | FDX_in_prm_sr_TDaddyInterface_prm_sr_FctParam_sr_CCal_ | 657 |  | 32 |  | Unsigned | 0 | 1 | 0 | 0 | 4294967295 | [7 empty] | 65535 |  |  | Cloe |  |  |  |  | int
FDX_in_m_data__m_AebCommonCust__m_impl__m_data__m_timeActivationMaxWarnHaptic__m_value |  |  | FDX_in_prm_sr_TDaddyInterface_prm_sr_FctParam_sr_CCal_ | 658 |  | 32 |  | Unsigned | 0 | 1 | 0 | 0 | 4294967295 | [7 empty] | 65535 |  |  | Cloe |  |  |  |  | int
FDX_in_m_data__m_AebCommonCust__m_impl__m_data__m_timeBlockingEmergencyBrakeAssist__m_value |  |  | FDX_in_prm_sr_TDaddyInterface_prm_sr_FctParam_sr_CCal_ | 659 |  | 32 |  | Unsigned | 0 | 1 | 0 | 0 | 4294967295 | [7 empty] | 65535 |  |  | Cloe |  |  |  |  | int
FDX_in_m_data__m_AebCommonCust__m_impl__m_data__m_timeBlockingFullbrake__m_value |  |  | FDX_in_prm_sr_TDaddyInterface_prm_sr_FctParam_sr_CCal_ | 660 |  | 32 |  | Unsigned | 0 | 1 | 0 | 0 | 4294967295 | [7 empty] | 65535 |  |  | Cloe |  |  |  |  | int
FDX_in_m_data__m_AebCommonCust__m_impl__m_data__m_timeBlockingPrefill__m_value |  |  | FDX_in_prm_sr_TDaddyInterface_prm_sr_FctParam_sr_CCal_ | 661 |  | 32 |  | Unsigned | 0 | 1 | 0 | 0 | 4294967295 | [7 empty] | 65535 |  |  | Cloe |  |  |  |  | int
FDX_in_m_data__m_AebCommonCust__m_impl__m_data__m_timeBlockingWarnAcoustic__m_value |  |  | FDX_in_prm_sr_TDaddyInterface_prm_sr_FctParam_sr_CCal_ | 662 |  | 32 |  | Unsigned | 0 | 1 | 0 | 0 | 4294967295 | [7 empty] | 65535 |  |  | Cloe |  |  |  |  | int
FDX_in_m_data__m_AebCommonCust__m_impl__m_data__m_timeBlockingWarnHaptic__m_value |  |  | FDX_in_prm_sr_TDaddyInterface_prm_sr_FctParam_sr_CCal_ | 663 |  | 32 |  | Unsigned | 0 | 1 | 0 | 0 | 4294967295 | [7 empty] | 65535 |  |  | Cloe |  |  |  |  | int
FDX_in_m_data__m_AebCommonCust__m_impl__m_data__m_timeConstantFilterGradientDrivePedal__m_value |  |  | FDX_in_prm_sr_TDaddyInterface_prm_sr_FctParam_sr_CCal_ | 664 |  | 32 |  | Signed | 0 | 1 | 0 | 1.1755e-38 | 3.4028e+38 | [7 empty] | 65535 |  |  | Cloe |  |  |  |  | double
FDX_in_m_data__m_AebCommonCust__m_impl__m_data__m_yawRateAboveThresholdEvasive__m_value |  |  | FDX_in_prm_sr_TDaddyInterface_prm_sr_FctParam_sr_CCal_ | 665 |  | 32 |  | Signed | 0 | 1 | 0 | 1.1755e-38 | 3.4028e+38 | [7 empty] | 65535 |  |  | Cloe |  |  |  |  | double
FDX_in_m_data__m_AebEgoLongTgtCross__m_impl__m_data__m_collisionProbabilityActivationThdEgoLongTgtCrossEmergencyBrakeAssist |  |  | FDX_in_prm_sr_TDaddyInterface_prm_sr_FctParam_sr_CCal_ | 666 |  | 32 |  | Signed | 0 | 1 | 0 | 1.1755e-38 | 3.4028e+38 | [7 empty] | 65535 |  |  | Cloe |  |  |  |  | double
FDX_in_m_data__m_AebEgoLongTgtCross__m_impl__m_data__m_collisionProbabilityActivationThdEgoLongTgtCrossFullBrake |  |  | FDX_in_prm_sr_TDaddyInterface_prm_sr_FctParam_sr_CCal_ | 667 |  | 32 |  | Signed | 0 | 1 | 0 | 1.1755e-38 | 3.4028e+38 | [7 empty] | 65535 |  |  | Cloe |  |  |  |  | double
FDX_in_m_data__m_AebEgoLongTgtCross__m_impl__m_data__m_collisionProbabilityActivationThdEgoLongTgtCrossPrefill |  |  | FDX_in_prm_sr_TDaddyInterface_prm_sr_FctParam_sr_CCal_ | 668 |  | 32 |  | Signed | 0 | 1 | 0 | 1.1755e-38 | 3.4028e+38 | [7 empty] | 65535 |  |  | Cloe |  |  |  |  | double
FDX_in_m_data__m_AebEgoLongTgtCross__m_impl__m_data__m_collisionProbabilityActivationThdEgoLongTgtCrossWarnAcoustic |  |  | FDX_in_prm_sr_TDaddyInterface_prm_sr_FctParam_sr_CCal_ | 669 |  | 32 |  | Signed | 0 | 1 | 0 | 1.1755e-38 | 3.4028e+38 | [7 empty] | 65535 |  |  | Cloe |  |  |  |  | double
FDX_in_m_data__m_AebEgoLongTgtCross__m_impl__m_data__m_driverIntentionMatchAbortionThdEgoLongTgtCrossEmergencyBrakeAssist |  |  | FDX_in_prm_sr_TDaddyInterface_prm_sr_FctParam_sr_CCal_ | 670 |  | 32 |  | Signed | 0 | 1 | 0 | 1.1755e-38 | 3.4028e+38 | [7 empty] | 65535 |  |  | Cloe |  |  |  |  | double
FDX_in_m_data__m_AebEgoLongTgtCross__m_impl__m_data__m_driverIntentionMatchAbortionThdEgoLongTgtCrossFullBrake |  |  | FDX_in_prm_sr_TDaddyInterface_prm_sr_FctParam_sr_CCal_ | 671 |  | 32 |  | Signed | 0 | 1 | 0 | 1.1755e-38 | 3.4028e+38 | [7 empty] | 65535 |  |  | Cloe |  |  |  |  | double
FDX_in_m_data__m_AebEgoLongTgtCross__m_impl__m_data__m_driverIntentionMatchAbortionThdEgoLongTgtCrossPrefill |  |  | FDX_in_prm_sr_TDaddyInterface_prm_sr_FctParam_sr_CCal_ | 672 |  | 32 |  | Signed | 0 | 1 | 0 | 1.1755e-38 | 3.4028e+38 | [7 empty] | 65535 |  |  | Cloe |  |  |  |  | double
FDX_in_m_data__m_AebEgoLongTgtCross__m_impl__m_data__m_driverIntentionMatchAbortionThdEgoLongTgtCrossWarnAcoustic |  |  | FDX_in_prm_sr_TDaddyInterface_prm_sr_FctParam_sr_CCal_ | 673 |  | 32 |  | Signed | 0 | 1 | 0 | 1.1755e-38 | 3.4028e+38 | [7 empty] | 65535 |  |  | Cloe |  |  |  |  | double
FDX_in_m_data__m_AebEgoLongTgtCross__m_impl__m_data__m_driverIntentionMatchActivationThdEgoLongTgtCrossEmergencyBrakeAssist |  |  | FDX_in_prm_sr_TDaddyInterface_prm_sr_FctParam_sr_CCal_ | 674 |  | 32 |  | Signed | 0 | 1 | 0 | 1.1755e-38 | 3.4028e+38 | [7 empty] | 65535 |  |  | Cloe |  |  |  |  | double
FDX_in_m_data__m_AebEgoLongTgtCross__m_impl__m_data__m_driverIntentionMatchActivationThdEgoLongTgtCrossFullBrake |  |  | FDX_in_prm_sr_TDaddyInterface_prm_sr_FctParam_sr_CCal_ | 675 |  | 32 |  | Signed | 0 | 1 | 0 | 1.1755e-38 | 3.4028e+38 | [7 empty] | 65535 |  |  | Cloe |  |  |  |  | double
FDX_in_m_data__m_AebEgoLongTgtCross__m_impl__m_data__m_driverIntentionMatchActivationThdEgoLongTgtCrossPrefill |  |  | FDX_in_prm_sr_TDaddyInterface_prm_sr_FctParam_sr_CCal_ | 676 |  | 32 |  | Signed | 0 | 1 | 0 | 1.1755e-38 | 3.4028e+38 | [7 empty] | 65535 |  |  | Cloe |  |  |  |  | double
FDX_in_m_data__m_AebEgoLongTgtCross__m_impl__m_data__m_driverIntentionMatchActivationThdEgoLongTgtCrossWarnAcoustic |  |  | FDX_in_prm_sr_TDaddyInterface_prm_sr_FctParam_sr_CCal_ | 677 |  | 32 |  | Signed | 0 | 1 | 0 | 1.1755e-38 | 3.4028e+38 | [7 empty] | 65535 |  |  | Cloe |  |  |  |  | double
FDX_in_m_data__m_AebEgoLongTgtCross__m_impl__m_data__m_necessityAbortionThdEgoLongTgtCrossEmergencyBrakeAssist |  |  | FDX_in_prm_sr_TDaddyInterface_prm_sr_FctParam_sr_CCal_ | 678 |  | 32 |  | Signed | 0 | 1 | 0 | 1.1755e-38 | 3.4028e+38 | [7 empty] | 65535 |  |  | Cloe |  |  |  |  | double
FDX_in_m_data__m_AebEgoLongTgtCross__m_impl__m_data__m_necessityAbortionThdEgoLongTgtCrossFullBrake |  |  | FDX_in_prm_sr_TDaddyInterface_prm_sr_FctParam_sr_CCal_ | 679 |  | 32 |  | Signed | 0 | 1 | 0 | 1.1755e-38 | 3.4028e+38 | [7 empty] | 65535 |  |  | Cloe |  |  |  |  | double
FDX_in_m_data__m_AebEgoLongTgtCross__m_impl__m_data__m_necessityAbortionThdEgoLongTgtCrossPrefill |  |  | FDX_in_prm_sr_TDaddyInterface_prm_sr_FctParam_sr_CCal_ | 680 |  | 32 |  | Signed | 0 | 1 | 0 | 1.1755e-38 | 3.4028e+38 | [7 empty] | 65535 |  |  | Cloe |  |  |  |  | double
FDX_in_m_data__m_AebEgoLongTgtCross__m_impl__m_data__m_necessityAbortionThdEgoLongTgtCrossWarnAcoustic |  |  | FDX_in_prm_sr_TDaddyInterface_prm_sr_FctParam_sr_CCal_ | 681 |  | 32 |  | Signed | 0 | 1 | 0 | 1.1755e-38 | 3.4028e+38 | [7 empty] | 65535 |  |  | Cloe |  |  |  |  | double
FDX_in_m_data__m_AebEgoLongTgtCross__m_impl__m_data__m_necessityActivationThdEgoLongTgtCrossEmergencyBrakeAssist |  |  | FDX_in_prm_sr_TDaddyInterface_prm_sr_FctParam_sr_CCal_ | 682 |  | 32 |  | Signed | 0 | 1 | 0 | 1.1755e-38 | 3.4028e+38 | [7 empty] | 65535 |  |  | Cloe |  |  |  |  | double
FDX_in_m_data__m_AebEgoLongTgtCross__m_impl__m_data__m_necessityActivationThdEgoLongTgtCrossFullBrake |  |  | FDX_in_prm_sr_TDaddyInterface_prm_sr_FctParam_sr_CCal_ | 683 |  | 32 |  | Signed | 0 | 1 | 0 | 1.1755e-38 | 3.4028e+38 | [7 empty] | 65535 |  |  | Cloe |  |  |  |  | double
FDX_in_m_data__m_AebEgoLongTgtCross__m_impl__m_data__m_necessityActivationThdEgoLongTgtCrossPrefill |  |  | FDX_in_prm_sr_TDaddyInterface_prm_sr_FctParam_sr_CCal_ | 684 |  | 32 |  | Signed | 0 | 1 | 0 | 1.1755e-38 | 3.4028e+38 | [7 empty] | 65535 |  |  | Cloe |  |  |  |  | double
FDX_in_m_data__m_AebEgoLongTgtCross__m_impl__m_data__m_necessityActivationThdEgoLongTgtCrossWarnAcoustic |  |  | FDX_in_prm_sr_TDaddyInterface_prm_sr_FctParam_sr_CCal_ | 685 |  | 32 |  | Signed | 0 | 1 | 0 | 1.1755e-38 | 3.4028e+38 | [7 empty] | 65535 |  |  | Cloe |  |  |  |  | double
FDX_in_m_data__m_AebEgoLongTgtCross__m_impl__m_data__m_selfAssessmentAbortionThdEgoLongTgtCrossEmergencyBrakeAssist |  |  | FDX_in_prm_sr_TDaddyInterface_prm_sr_FctParam_sr_CCal_ | 686 |  | 32 |  | Signed | 0 | 1 | 0 | 1.1755e-38 | 3.4028e+38 | [7 empty] | 65535 |  |  | Cloe |  |  |  |  | double
FDX_in_m_data__m_AebEgoLongTgtCross__m_impl__m_data__m_selfAssessmentAbortionThdEgoLongTgtCrossFullBrake |  |  | FDX_in_prm_sr_TDaddyInterface_prm_sr_FctParam_sr_CCal_ | 687 |  | 32 |  | Signed | 0 | 1 | 0 | 1.1755e-38 | 3.4028e+38 | [7 empty] | 65535 |  |  | Cloe |  |  |  |  | double
FDX_in_m_data__m_AebEgoLongTgtCross__m_impl__m_data__m_selfAssessmentAbortionThdEgoLongTgtCrossPrefill |  |  | FDX_in_prm_sr_TDaddyInterface_prm_sr_FctParam_sr_CCal_ | 688 |  | 32 |  | Signed | 0 | 1 | 0 | 1.1755e-38 | 3.4028e+38 | [7 empty] | 65535 |  |  | Cloe |  |  |  |  | double
FDX_in_m_data__m_AebEgoLongTgtCross__m_impl__m_data__m_selfAssessmentAbortionThdEgoLongTgtCrossWarnAcoustic |  |  | FDX_in_prm_sr_TDaddyInterface_prm_sr_FctParam_sr_CCal_ | 689 |  | 32 |  | Signed | 0 | 1 | 0 | 1.1755e-38 | 3.4028e+38 | [7 empty] | 65535 |  |  | Cloe |  |  |  |  | double
FDX_in_m_data__m_AebEgoLongTgtCross__m_impl__m_data__m_selfAssessmentActivationThdEgoLongTgtCrossEmergencyBrakeAssist |  |  | FDX_in_prm_sr_TDaddyInterface_prm_sr_FctParam_sr_CCal_ | 690 |  | 32 |  | Signed | 0 | 1 | 0 | 1.1755e-38 | 3.4028e+38 | [7 empty] | 65535 |  |  | Cloe |  |  |  |  | double
FDX_in_m_data__m_AebEgoLongTgtCross__m_impl__m_data__m_selfAssessmentActivationThdEgoLongTgtCrossFullBrake |  |  | FDX_in_prm_sr_TDaddyInterface_prm_sr_FctParam_sr_CCal_ | 691 |  | 32 |  | Signed | 0 | 1 | 0 | 1.1755e-38 | 3.4028e+38 | [7 empty] | 65535 |  |  | Cloe |  |  |  |  | double
FDX_in_m_data__m_AebEgoLongTgtCross__m_impl__m_data__m_selfAssessmentActivationThdEgoLongTgtCrossPrefill |  |  | FDX_in_prm_sr_TDaddyInterface_prm_sr_FctParam_sr_CCal_ | 692 |  | 32 |  | Signed | 0 | 1 | 0 | 1.1755e-38 | 3.4028e+38 | [7 empty] | 65535 |  |  | Cloe |  |  |  |  | double
FDX_in_m_data__m_AebEgoLongTgtCross__m_impl__m_data__m_selfAssessmentActivationThdEgoLongTgtCrossWarnAcoustic |  |  | FDX_in_prm_sr_TDaddyInterface_prm_sr_FctParam_sr_CCal_ | 693 |  | 32 |  | Signed | 0 | 1 | 0 | 1.1755e-38 | 3.4028e+38 | [7 empty] | 65535 |  |  | Cloe |  |  |  |  | double
FDX_in_m_data__m_AebEgoLongTgtCross__m_impl__m_data__m_timeTtbBasedTriggerEgoLongTgtCrossFullBrake__m_value |  |  | FDX_in_prm_sr_TDaddyInterface_prm_sr_FctParam_sr_CCal_ | 694 |  | 32 |  | Signed | 0 | 1 | 0 | 1.1755e-38 | 3.4028e+38 | [7 empty] | 65535 |  |  | Cloe |  |  |  |  | double
FDX_in_m_data__m_AebEgoLongTgtCross__m_impl__m_data__m_timeTtbBasedTriggerEgoLongTgtCrossPrefill__m_value |  |  | FDX_in_prm_sr_TDaddyInterface_prm_sr_FctParam_sr_CCal_ | 695 |  | 32 |  | Signed | 0 | 1 | 0 | 1.1755e-38 | 3.4028e+38 | [7 empty] | 65535 |  |  | Cloe |  |  |  |  | double
FDX_in_m_data__m_AebEgoLongTgtCross__m_impl__m_data__m_timeTtbBasedTriggerEgoLongTgtCrossWarnAcoustic__m_value |  |  | FDX_in_prm_sr_TDaddyInterface_prm_sr_FctParam_sr_CCal_ | 696 |  | 32 |  | Signed | 0 | 1 | 0 | 1.1755e-38 | 3.4028e+38 | [7 empty] | 65535 |  |  | Cloe |  |  |  |  | double
FDX_in_m_data__m_AebEgoLongTgtCrossCust__m_impl__m_data__m_timeActivationMinEgoLongTgtCrossWarnAcoustic__m_value |  |  | FDX_in_prm_sr_TDaddyInterface_prm_sr_FctParam_sr_CCal_ | 697 |  | 32 |  | Unsigned | 0 | 1 | 0 | 0 | 4294967295 | [7 empty] | 65535 |  |  | Cloe |  |  |  |  | int
FDX_in_m_data__m_AebEgoLongTgtCrossCust__m_impl__m_data__m_velocityEgoAboveThdEgoLongTgtCrossEmergencyBrakeAssist__m_value |  |  | FDX_in_prm_sr_TDaddyInterface_prm_sr_FctParam_sr_CCal_ | 698 |  | 32 |  | Signed | 0 | 1 | 0 | 1.1755e-38 | 3.4028e+38 | [7 empty] | 65535 |  |  | Cloe |  |  |  |  | double
FDX_in_m_data__m_AebEgoLongTgtCrossCust__m_impl__m_data__m_velocityEgoAboveThdEgoLongTgtCrossFullBrake__m_value |  |  | FDX_in_prm_sr_TDaddyInterface_prm_sr_FctParam_sr_CCal_ | 699 |  | 32 |  | Signed | 0 | 1 | 0 | 1.1755e-38 | 3.4028e+38 | [7 empty] | 65535 |  |  | Cloe |  |  |  |  | double
FDX_in_m_data__m_AebEgoLongTgtCrossCust__m_impl__m_data__m_velocityEgoAboveThdEgoLongTgtCrossPrefill__m_value |  |  | FDX_in_prm_sr_TDaddyInterface_prm_sr_FctParam_sr_CCal_ | 700 |  | 32 |  | Signed | 0 | 1 | 0 | 1.1755e-38 | 3.4028e+38 | [7 empty] | 65535 |  |  | Cloe |  |  |  |  | double
FDX_in_m_data__m_AebEgoLongTgtCrossCust__m_impl__m_data__m_velocityEgoAboveThdEgoLongTgtCrossWarnAcoustic__m_value |  |  | FDX_in_prm_sr_TDaddyInterface_prm_sr_FctParam_sr_CCal_ | 701 |  | 32 |  | Signed | 0 | 1 | 0 | 1.1755e-38 | 3.4028e+38 | [7 empty] | 65535 |  |  | Cloe |  |  |  |  | double
FDX_in_m_data__m_AebEgoLongTgtCrossCust__m_impl__m_data__m_velocityEgoBelowThdEgoLongTgtCrossEmergencyBrakeAssist__m_value |  |  | FDX_in_prm_sr_TDaddyInterface_prm_sr_FctParam_sr_CCal_ | 702 |  | 32 |  | Signed | 0 | 1 | 0 | 1.1755e-38 | 3.4028e+38 | [7 empty] | 65535 |  |  | Cloe |  |  |  |  | double
FDX_in_m_data__m_AebEgoLongTgtCrossCust__m_impl__m_data__m_velocityEgoBelowThdEgoLongTgtCrossFullBrake__m_value |  |  | FDX_in_prm_sr_TDaddyInterface_prm_sr_FctParam_sr_CCal_ | 703 |  | 32 |  | Signed | 0 | 1 | 0 | 1.1755e-38 | 3.4028e+38 | [7 empty] | 65535 |  |  | Cloe |  |  |  |  | double
FDX_in_m_data__m_AebEgoLongTgtCrossCust__m_impl__m_data__m_velocityEgoBelowThdEgoLongTgtCrossPrefill__m_value |  |  | FDX_in_prm_sr_TDaddyInterface_prm_sr_FctParam_sr_CCal_ | 704 |  | 32 |  | Signed | 0 | 1 | 0 | 1.1755e-38 | 3.4028e+38 | [7 empty] | 65535 |  |  | Cloe |  |  |  |  | double
FDX_in_m_data__m_AebEgoLongTgtCrossCust__m_impl__m_data__m_velocityEgoBelowThdEgoLongTgtCrossWarnAcoustic__m_value |  |  | FDX_in_prm_sr_TDaddyInterface_prm_sr_FctParam_sr_CCal_ | 705 |  | 32 |  | Signed | 0 | 1 | 0 | 1.1755e-38 | 3.4028e+38 | [7 empty] | 65535 |  |  | Cloe |  |  |  |  | double
FDX_in_m_data__m_AebEgoLongTgtLong__m_impl__m_data__m_collisionProbabilityActivationThdEgoLongTgtLongAutomaticEvasiveSteering |  |  | FDX_in_prm_sr_TDaddyInterface_prm_sr_FctParam_sr_CCal_ | 706 |  | 32 |  | Signed | 0 | 1 | 0 | 1.1755e-38 | 3.4028e+38 | [7 empty] | 65535 |  |  | Cloe |  |  |  |  | double
FDX_in_m_data__m_AebEgoLongTgtLong__m_impl__m_data__m_collisionProbabilityActivationThdEgoLongTgtLongEmergencyBrakeAssist |  |  | FDX_in_prm_sr_TDaddyInterface_prm_sr_FctParam_sr_CCal_ | 707 |  | 32 |  | Signed | 0 | 1 | 0 | 1.1755e-38 | 3.4028e+38 | [7 empty] | 65535 |  |  | Cloe |  |  |  |  | double
FDX_in_m_data__m_AebEgoLongTgtLong__m_impl__m_data__m_collisionProbabilityActivationThdEgoLongTgtLongEvasiveSteeringSupport |  |  | FDX_in_prm_sr_TDaddyInterface_prm_sr_FctParam_sr_CCal_ | 708 |  | 32 |  | Signed | 0 | 1 | 0 | 1.1755e-38 | 3.4028e+38 | [7 empty] | 65535 |  |  | Cloe |  |  |  |  | double
FDX_in_m_data__m_AebEgoLongTgtLong__m_impl__m_data__m_collisionProbabilityActivationThdEgoLongTgtLongFullBrake |  |  | FDX_in_prm_sr_TDaddyInterface_prm_sr_FctParam_sr_CCal_ | 709 |  | 32 |  | Signed | 0 | 1 | 0 | 1.1755e-38 | 3.4028e+38 | [7 empty] | 65535 |  |  | Cloe |  |  |  |  | double
FDX_in_m_data__m_AebEgoLongTgtLong__m_impl__m_data__m_collisionProbabilityActivationThdEgoLongTgtLongLatentInfo |  |  | FDX_in_prm_sr_TDaddyInterface_prm_sr_FctParam_sr_CCal_ | 710 |  | 32 |  | Signed | 0 | 1 | 0 | 1.1755e-38 | 3.4028e+38 | [7 empty] | 65535 |  |  | Cloe |  |  |  |  | double
FDX_in_m_data__m_AebEgoLongTgtLong__m_impl__m_data__m_collisionProbabilityActivationThdEgoLongTgtLongPrefill |  |  | FDX_in_prm_sr_TDaddyInterface_prm_sr_FctParam_sr_CCal_ | 711 |  | 32 |  | Signed | 0 | 1 | 0 | 1.1755e-38 | 3.4028e+38 | [7 empty] | 65535 |  |  | Cloe |  |  |  |  | double
FDX_in_m_data__m_AebEgoLongTgtLong__m_impl__m_data__m_collisionProbabilityActivationThdEgoLongTgtLongWarnAcoustic |  |  | FDX_in_prm_sr_TDaddyInterface_prm_sr_FctParam_sr_CCal_ | 712 |  | 32 |  | Signed | 0 | 1 | 0 | 1.1755e-38 | 3.4028e+38 | [7 empty] | 65535 |  |  | Cloe |  |  |  |  | double
FDX_in_m_data__m_AebEgoLongTgtLong__m_impl__m_data__m_collisionProbabilityActivationThdEgoLongTgtLongWarnHaptic |  |  | FDX_in_prm_sr_TDaddyInterface_prm_sr_FctParam_sr_CCal_ | 713 |  | 32 |  | Signed | 0 | 1 | 0 | 1.1755e-38 | 3.4028e+38 | [7 empty] | 65535 |  |  | Cloe |  |  |  |  | double
FDX_in_m_data__m_AebEgoLongTgtLong__m_impl__m_data__m_driverIntentionMatchAbortionThdEgoLongTgtLongAutomaticEvasiveSteering |  |  | FDX_in_prm_sr_TDaddyInterface_prm_sr_FctParam_sr_CCal_ | 714 |  | 32 |  | Signed | 0 | 1 | 0 | 1.1755e-38 | 3.4028e+38 | [7 empty] | 65535 |  |  | Cloe |  |  |  |  | double
FDX_in_m_data__m_AebEgoLongTgtLong__m_impl__m_data__m_driverIntentionMatchAbortionThdEgoLongTgtLongEmergencyBrakeAssist |  |  | FDX_in_prm_sr_TDaddyInterface_prm_sr_FctParam_sr_CCal_ | 715 |  | 32 |  | Signed | 0 | 1 | 0 | 1.1755e-38 | 3.4028e+38 | [7 empty] | 65535 |  |  | Cloe |  |  |  |  | double
FDX_in_m_data__m_AebEgoLongTgtLong__m_impl__m_data__m_driverIntentionMatchAbortionThdEgoLongTgtLongEvasiveSteeringSupport |  |  | FDX_in_prm_sr_TDaddyInterface_prm_sr_FctParam_sr_CCal_ | 716 |  | 32 |  | Signed | 0 | 1 | 0 | 1.1755e-38 | 3.4028e+38 | [7 empty] | 65535 |  |  | Cloe |  |  |  |  | double
FDX_in_m_data__m_AebEgoLongTgtLong__m_impl__m_data__m_driverIntentionMatchAbortionThdEgoLongTgtLongFullBrake |  |  | FDX_in_prm_sr_TDaddyInterface_prm_sr_FctParam_sr_CCal_ | 717 |  | 32 |  | Signed | 0 | 1 | 0 | 1.1755e-38 | 3.4028e+38 | [7 empty] | 65535 |  |  | Cloe |  |  |  |  | double
FDX_in_m_data__m_AebEgoLongTgtLong__m_impl__m_data__m_driverIntentionMatchAbortionThdEgoLongTgtLongLatentInfo |  |  | FDX_in_prm_sr_TDaddyInterface_prm_sr_FctParam_sr_CCal_ | 718 |  | 32 |  | Signed | 0 | 1 | 0 | 1.1755e-38 | 3.4028e+38 | [7 empty] | 65535 |  |  | Cloe |  |  |  |  | double
FDX_in_m_data__m_AebEgoLongTgtLong__m_impl__m_data__m_driverIntentionMatchAbortionThdEgoLongTgtLongPrefill |  |  | FDX_in_prm_sr_TDaddyInterface_prm_sr_FctParam_sr_CCal_ | 719 |  | 32 |  | Signed | 0 | 1 | 0 | 1.1755e-38 | 3.4028e+38 | [7 empty] | 65535 |  |  | Cloe |  |  |  |  | double
FDX_in_m_data__m_AebEgoLongTgtLong__m_impl__m_data__m_driverIntentionMatchAbortionThdEgoLongTgtLongWarnAcoustic |  |  | FDX_in_prm_sr_TDaddyInterface_prm_sr_FctParam_sr_CCal_ | 720 |  | 32 |  | Signed | 0 | 1 | 0 | 1.1755e-38 | 3.4028e+38 | [7 empty] | 65535 |  |  | Cloe |  |  |  |  | double
FDX_in_m_data__m_AebEgoLongTgtLong__m_impl__m_data__m_driverIntentionMatchAbortionThdEgoLongTgtLongWarnHaptic |  |  | FDX_in_prm_sr_TDaddyInterface_prm_sr_FctParam_sr_CCal_ | 721 |  | 32 |  | Signed | 0 | 1 | 0 | 1.1755e-38 | 3.4028e+38 | [7 empty] | 65535 |  |  | Cloe |  |  |  |  | double
FDX_in_m_data__m_AebEgoLongTgtLong__m_impl__m_data__m_driverIntentionMatchActivationThdEgoLongTgtLongAutomaticEvasiveSteering |  |  | FDX_in_prm_sr_TDaddyInterface_prm_sr_FctParam_sr_CCal_ | 722 |  | 32 |  | Signed | 0 | 1 | 0 | 1.1755e-38 | 3.4028e+38 | [7 empty] | 65535 |  |  | Cloe |  |  |  |  | double
FDX_in_m_data__m_AebEgoLongTgtLong__m_impl__m_data__m_driverIntentionMatchActivationThdEgoLongTgtLongEmergencyBrakeAssist |  |  | FDX_in_prm_sr_TDaddyInterface_prm_sr_FctParam_sr_CCal_ | 723 |  | 32 |  | Signed | 0 | 1 | 0 | 1.1755e-38 | 3.4028e+38 | [7 empty] | 65535 |  |  | Cloe |  |  |  |  | double
FDX_in_m_data__m_AebEgoLongTgtLong__m_impl__m_data__m_driverIntentionMatchActivationThdEgoLongTgtLongEvasiveSteeringSupport |  |  | FDX_in_prm_sr_TDaddyInterface_prm_sr_FctParam_sr_CCal_ | 724 |  | 32 |  | Signed | 0 | 1 | 0 | 1.1755e-38 | 3.4028e+38 | [7 empty] | 65535 |  |  | Cloe |  |  |  |  | double
FDX_in_m_data__m_AebEgoLongTgtLong__m_impl__m_data__m_driverIntentionMatchActivationThdEgoLongTgtLongFullBrake |  |  | FDX_in_prm_sr_TDaddyInterface_prm_sr_FctParam_sr_CCal_ | 725 |  | 32 |  | Signed | 0 | 1 | 0 | 1.1755e-38 | 3.4028e+38 | [7 empty] | 65535 |  |  | Cloe |  |  |  |  | double
FDX_in_m_data__m_AebEgoLongTgtLong__m_impl__m_data__m_driverIntentionMatchActivationThdEgoLongTgtLongLatentInfo |  |  | FDX_in_prm_sr_TDaddyInterface_prm_sr_FctParam_sr_CCal_ | 726 |  | 32 |  | Signed | 0 | 1 | 0 | 1.1755e-38 | 3.4028e+38 | [7 empty] | 65535 |  |  | Cloe |  |  |  |  | double
FDX_in_m_data__m_AebEgoLongTgtLong__m_impl__m_data__m_driverIntentionMatchActivationThdEgoLongTgtLongPrefill |  |  | FDX_in_prm_sr_TDaddyInterface_prm_sr_FctParam_sr_CCal_ | 727 |  | 32 |  | Signed | 0 | 1 | 0 | 1.1755e-38 | 3.4028e+38 | [7 empty] | 65535 |  |  | Cloe |  |  |  |  | double
FDX_in_m_data__m_AebEgoLongTgtLong__m_impl__m_data__m_driverIntentionMatchActivationThdEgoLongTgtLongWarnAcoustic |  |  | FDX_in_prm_sr_TDaddyInterface_prm_sr_FctParam_sr_CCal_ | 728 |  | 32 |  | Signed | 0 | 1 | 0 | 1.1755e-38 | 3.4028e+38 | [7 empty] | 65535 |  |  | Cloe |  |  |  |  | double
FDX_in_m_data__m_AebEgoLongTgtLong__m_impl__m_data__m_driverIntentionMatchActivationThdEgoLongTgtLongWarnHaptic |  |  | FDX_in_prm_sr_TDaddyInterface_prm_sr_FctParam_sr_CCal_ | 729 |  | 32 |  | Signed | 0 | 1 | 0 | 1.1755e-38 | 3.4028e+38 | [7 empty] | 65535 |  |  | Cloe |  |  |  |  | double
FDX_in_m_data__m_AebEgoLongTgtLong__m_impl__m_data__m_fadeInStrategyAutomaticEvasiveSteering |  |  | FDX_in_prm_sr_TDaddyInterface_prm_sr_FctParam_sr_CCal_ | 730 |  | 8 |  | Unsigned | 0 | 1 | 0 | 0 | 255 | [7 empty] | 65535 |  |  | Cloe |  |  |  |  | int
FDX_in_m_data__m_AebEgoLongTgtLong__m_impl__m_data__m_fadeInStrategyEvasiveSteeringSupport |  |  | FDX_in_prm_sr_TDaddyInterface_prm_sr_FctParam_sr_CCal_ | 731 |  | 8 |  | Unsigned | 0 | 1 | 0 | 0 | 255 | [7 empty] | 65535 |  |  | Cloe |  |  |  |  | int
FDX_in_m_data__m_AebEgoLongTgtLong__m_impl__m_data__m_fadeOutStrategyAutomaticEvasiveSteering |  |  | FDX_in_prm_sr_TDaddyInterface_prm_sr_FctParam_sr_CCal_ | 732 |  | 8 |  | Unsigned | 0 | 1 | 0 | 0 | 255 | [7 empty] | 65535 |  |  | Cloe |  |  |  |  | int
FDX_in_m_data__m_AebEgoLongTgtLong__m_impl__m_data__m_fadeOutStrategyEvasiveSteeringSupport |  |  | FDX_in_prm_sr_TDaddyInterface_prm_sr_FctParam_sr_CCal_ | 733 |  | 8 |  | Unsigned | 0 | 1 | 0 | 0 | 255 | [7 empty] | 65535 |  |  | Cloe |  |  |  |  | int
FDX_in_m_data__m_AebEgoLongTgtLong__m_impl__m_data__m_necessityAbortionThdEgoLongTgtLongAutomaticEvasiveSteering |  |  | FDX_in_prm_sr_TDaddyInterface_prm_sr_FctParam_sr_CCal_ | 734 |  | 32 |  | Signed | 0 | 1 | 0 | 1.1755e-38 | 3.4028e+38 | [7 empty] | 65535 |  |  | Cloe |  |  |  |  | double
FDX_in_m_data__m_AebEgoLongTgtLong__m_impl__m_data__m_necessityAbortionThdEgoLongTgtLongEmergencyBrakeAssist |  |  | FDX_in_prm_sr_TDaddyInterface_prm_sr_FctParam_sr_CCal_ | 735 |  | 32 |  | Signed | 0 | 1 | 0 | 1.1755e-38 | 3.4028e+38 | [7 empty] | 65535 |  |  | Cloe |  |  |  |  | double
FDX_in_m_data__m_AebEgoLongTgtLong__m_impl__m_data__m_necessityAbortionThdEgoLongTgtLongEvasiveSteeringSupport |  |  | FDX_in_prm_sr_TDaddyInterface_prm_sr_FctParam_sr_CCal_ | 736 |  | 32 |  | Signed | 0 | 1 | 0 | 1.1755e-38 | 3.4028e+38 | [7 empty] | 65535 |  |  | Cloe |  |  |  |  | double
FDX_in_m_data__m_AebEgoLongTgtLong__m_impl__m_data__m_necessityAbortionThdEgoLongTgtLongFullBrake |  |  | FDX_in_prm_sr_TDaddyInterface_prm_sr_FctParam_sr_CCal_ | 737 |  | 32 |  | Signed | 0 | 1 | 0 | 1.1755e-38 | 3.4028e+38 | [7 empty] | 65535 |  |  | Cloe |  |  |  |  | double
FDX_in_m_data__m_AebEgoLongTgtLong__m_impl__m_data__m_necessityAbortionThdEgoLongTgtLongLatentInfo |  |  | FDX_in_prm_sr_TDaddyInterface_prm_sr_FctParam_sr_CCal_ | 738 |  | 32 |  | Signed | 0 | 1 | 0 | 1.1755e-38 | 3.4028e+38 | [7 empty] | 65535 |  |  | Cloe |  |  |  |  | double
FDX_in_m_data__m_AebEgoLongTgtLong__m_impl__m_data__m_necessityAbortionThdEgoLongTgtLongPrefill |  |  | FDX_in_prm_sr_TDaddyInterface_prm_sr_FctParam_sr_CCal_ | 739 |  | 32 |  | Signed | 0 | 1 | 0 | 1.1755e-38 | 3.4028e+38 | [7 empty] | 65535 |  |  | Cloe |  |  |  |  | double
FDX_in_m_data__m_AebEgoLongTgtLong__m_impl__m_data__m_necessityAbortionThdEgoLongTgtLongWarnAcoustic |  |  | FDX_in_prm_sr_TDaddyInterface_prm_sr_FctParam_sr_CCal_ | 740 |  | 32 |  | Signed | 0 | 1 | 0 | 1.1755e-38 | 3.4028e+38 | [7 empty] | 65535 |  |  | Cloe |  |  |  |  | double
FDX_in_m_data__m_AebEgoLongTgtLong__m_impl__m_data__m_necessityAbortionThdEgoLongTgtLongWarnHaptic |  |  | FDX_in_prm_sr_TDaddyInterface_prm_sr_FctParam_sr_CCal_ | 741 |  | 32 |  | Signed | 0 | 1 | 0 | 1.1755e-38 | 3.4028e+38 | [7 empty] | 65535 |  |  | Cloe |  |  |  |  | double
FDX_in_m_data__m_AebEgoLongTgtLong__m_impl__m_data__m_necessityActivationThdEgoLongTgtLongAutomaticEvasiveSteering |  |  | FDX_in_prm_sr_TDaddyInterface_prm_sr_FctParam_sr_CCal_ | 742 |  | 32 |  | Signed | 0 | 1 | 0 | 1.1755e-38 | 3.4028e+38 | [7 empty] | 65535 |  |  | Cloe |  |  |  |  | double
FDX_in_m_data__m_AebEgoLongTgtLong__m_impl__m_data__m_necessityActivationThdEgoLongTgtLongEmergencyBrakeAssist |  |  | FDX_in_prm_sr_TDaddyInterface_prm_sr_FctParam_sr_CCal_ | 743 |  | 32 |  | Signed | 0 | 1 | 0 | 1.1755e-38 | 3.4028e+38 | [7 empty] | 65535 |  |  | Cloe |  |  |  |  | double
FDX_in_m_data__m_AebEgoLongTgtLong__m_impl__m_data__m_necessityActivationThdEgoLongTgtLongEvasiveSteeringSupport |  |  | FDX_in_prm_sr_TDaddyInterface_prm_sr_FctParam_sr_CCal_ | 744 |  | 32 |  | Signed | 0 | 1 | 0 | 1.1755e-38 | 3.4028e+38 | [7 empty] | 65535 |  |  | Cloe |  |  |  |  | double
FDX_in_m_data__m_AebEgoLongTgtLong__m_impl__m_data__m_necessityActivationThdEgoLongTgtLongFullBrake |  |  | FDX_in_prm_sr_TDaddyInterface_prm_sr_FctParam_sr_CCal_ | 745 |  | 32 |  | Signed | 0 | 1 | 0 | 1.1755e-38 | 3.4028e+38 | [7 empty] | 65535 |  |  | Cloe |  |  |  |  | double
FDX_in_m_data__m_AebEgoLongTgtLong__m_impl__m_data__m_necessityActivationThdEgoLongTgtLongLatentInfo |  |  | FDX_in_prm_sr_TDaddyInterface_prm_sr_FctParam_sr_CCal_ | 746 |  | 32 |  | Signed | 0 | 1 | 0 | 1.1755e-38 | 3.4028e+38 | [7 empty] | 65535 |  |  | Cloe |  |  |  |  | double
FDX_in_m_data__m_AebEgoLongTgtLong__m_impl__m_data__m_necessityActivationThdEgoLongTgtLongPrefill |  |  | FDX_in_prm_sr_TDaddyInterface_prm_sr_FctParam_sr_CCal_ | 747 |  | 32 |  | Signed | 0 | 1 | 0 | 1.1755e-38 | 3.4028e+38 | [7 empty] | 65535 |  |  | Cloe |  |  |  |  | double
FDX_in_m_data__m_AebEgoLongTgtLong__m_impl__m_data__m_necessityActivationThdEgoLongTgtLongWarnAcoustic |  |  | FDX_in_prm_sr_TDaddyInterface_prm_sr_FctParam_sr_CCal_ | 748 |  | 32 |  | Signed | 0 | 1 | 0 | 1.1755e-38 | 3.4028e+38 | [7 empty] | 65535 |  |  | Cloe |  |  |  |  | double
FDX_in_m_data__m_AebEgoLongTgtLong__m_impl__m_data__m_necessityActivationThdEgoLongTgtLongWarnHaptic |  |  | FDX_in_prm_sr_TDaddyInterface_prm_sr_FctParam_sr_CCal_ | 749 |  | 32 |  | Signed | 0 | 1 | 0 | 1.1755e-38 | 3.4028e+38 | [7 empty] | 65535 |  |  | Cloe |  |  |  |  | double
FDX_in_m_data__m_AebEgoLongTgtLong__m_impl__m_data__m_selfAssessmentAbortionThdEgoLongTgtLongAutomaticEvasiveSteering |  |  | FDX_in_prm_sr_TDaddyInterface_prm_sr_FctParam_sr_CCal_ | 750 |  | 32 |  | Signed | 0 | 1 | 0 | 1.1755e-38 | 3.4028e+38 | [7 empty] | 65535 |  |  | Cloe |  |  |  |  | double
FDX_in_m_data__m_AebEgoLongTgtLong__m_impl__m_data__m_selfAssessmentAbortionThdEgoLongTgtLongEmergencyBrakeAssist |  |  | FDX_in_prm_sr_TDaddyInterface_prm_sr_FctParam_sr_CCal_ | 751 |  | 32 |  | Signed | 0 | 1 | 0 | 1.1755e-38 | 3.4028e+38 | [7 empty] | 65535 |  |  | Cloe |  |  |  |  | double
FDX_in_m_data__m_AebEgoLongTgtLong__m_impl__m_data__m_selfAssessmentAbortionThdEgoLongTgtLongEvasiveSteeringSupport |  |  | FDX_in_prm_sr_TDaddyInterface_prm_sr_FctParam_sr_CCal_ | 752 |  | 32 |  | Signed | 0 | 1 | 0 | 1.1755e-38 | 3.4028e+38 | [7 empty] | 65535 |  |  | Cloe |  |  |  |  | double
FDX_in_m_data__m_AebEgoLongTgtLong__m_impl__m_data__m_selfAssessmentAbortionThdEgoLongTgtLongFullBrake |  |  | FDX_in_prm_sr_TDaddyInterface_prm_sr_FctParam_sr_CCal_ | 753 |  | 32 |  | Signed | 0 | 1 | 0 | 1.1755e-38 | 3.4028e+38 | [7 empty] | 65535 |  |  | Cloe |  |  |  |  | double
FDX_in_m_data__m_AebEgoLongTgtLong__m_impl__m_data__m_selfAssessmentAbortionThdEgoLongTgtLongLatentInfo |  |  | FDX_in_prm_sr_TDaddyInterface_prm_sr_FctParam_sr_CCal_ | 754 |  | 32 |  | Signed | 0 | 1 | 0 | 1.1755e-38 | 3.4028e+38 | [7 empty] | 65535 |  |  | Cloe |  |  |  |  | double
FDX_in_m_data__m_AebEgoLongTgtLong__m_impl__m_data__m_selfAssessmentAbortionThdEgoLongTgtLongPrefill |  |  | FDX_in_prm_sr_TDaddyInterface_prm_sr_FctParam_sr_CCal_ | 755 |  | 32 |  | Signed | 0 | 1 | 0 | 1.1755e-38 | 3.4028e+38 | [7 empty] | 65535 |  |  | Cloe |  |  |  |  | double
FDX_in_m_data__m_AebEgoLongTgtLong__m_impl__m_data__m_selfAssessmentAbortionThdEgoLongTgtLongWarnAcoustic |  |  | FDX_in_prm_sr_TDaddyInterface_prm_sr_FctParam_sr_CCal_ | 756 |  | 32 |  | Signed | 0 | 1 | 0 | 1.1755e-38 | 3.4028e+38 | [7 empty] | 65535 |  |  | Cloe |  |  |  |  | double
FDX_in_m_data__m_AebEgoLongTgtLong__m_impl__m_data__m_selfAssessmentAbortionThdEgoLongTgtLongWarnHaptic |  |  | FDX_in_prm_sr_TDaddyInterface_prm_sr_FctParam_sr_CCal_ | 757 |  | 32 |  | Signed | 0 | 1 | 0 | 1.1755e-38 | 3.4028e+38 | [7 empty] | 65535 |  |  | Cloe |  |  |  |  | double
FDX_in_m_data__m_AebEgoLongTgtLong__m_impl__m_data__m_selfAssessmentActivationThdEgoLongTgtLongAutomaticEvasiveSteering |  |  | FDX_in_prm_sr_TDaddyInterface_prm_sr_FctParam_sr_CCal_ | 758 |  | 32 |  | Signed | 0 | 1 | 0 | 1.1755e-38 | 3.4028e+38 | [7 empty] | 65535 |  |  | Cloe |  |  |  |  | double
FDX_in_m_data__m_AebEgoLongTgtLong__m_impl__m_data__m_selfAssessmentActivationThdEgoLongTgtLongEmergencyBrakeAssist |  |  | FDX_in_prm_sr_TDaddyInterface_prm_sr_FctParam_sr_CCal_ | 759 |  | 32 |  | Signed | 0 | 1 | 0 | 1.1755e-38 | 3.4028e+38 | [7 empty] | 65535 |  |  | Cloe |  |  |  |  | double
FDX_in_m_data__m_AebEgoLongTgtLong__m_impl__m_data__m_selfAssessmentActivationThdEgoLongTgtLongEvasiveSteeringSupport |  |  | FDX_in_prm_sr_TDaddyInterface_prm_sr_FctParam_sr_CCal_ | 760 |  | 32 |  | Signed | 0 | 1 | 0 | 1.1755e-38 | 3.4028e+38 | [7 empty] | 65535 |  |  | Cloe |  |  |  |  | double
FDX_in_m_data__m_AebEgoLongTgtLong__m_impl__m_data__m_selfAssessmentActivationThdEgoLongTgtLongFullBrake |  |  | FDX_in_prm_sr_TDaddyInterface_prm_sr_FctParam_sr_CCal_ | 761 |  | 32 |  | Signed | 0 | 1 | 0 | 1.1755e-38 | 3.4028e+38 | [7 empty] | 65535 |  |  | Cloe |  |  |  |  | double
FDX_in_m_data__m_AebEgoLongTgtLong__m_impl__m_data__m_selfAssessmentActivationThdEgoLongTgtLongLatentInfo |  |  | FDX_in_prm_sr_TDaddyInterface_prm_sr_FctParam_sr_CCal_ | 762 |  | 32 |  | Signed | 0 | 1 | 0 | 1.1755e-38 | 3.4028e+38 | [7 empty] | 65535 |  |  | Cloe |  |  |  |  | double
FDX_in_m_data__m_AebEgoLongTgtLong__m_impl__m_data__m_selfAssessmentActivationThdEgoLongTgtLongPrefill |  |  | FDX_in_prm_sr_TDaddyInterface_prm_sr_FctParam_sr_CCal_ | 763 |  | 32 |  | Signed | 0 | 1 | 0 | 1.1755e-38 | 3.4028e+38 | [7 empty] | 65535 |  |  | Cloe |  |  |  |  | double
FDX_in_m_data__m_AebEgoLongTgtLong__m_impl__m_data__m_selfAssessmentActivationThdEgoLongTgtLongWarnAcoustic |  |  | FDX_in_prm_sr_TDaddyInterface_prm_sr_FctParam_sr_CCal_ | 764 |  | 32 |  | Signed | 0 | 1 | 0 | 1.1755e-38 | 3.4028e+38 | [7 empty] | 65535 |  |  | Cloe |  |  |  |  | double
FDX_in_m_data__m_AebEgoLongTgtLong__m_impl__m_data__m_selfAssessmentActivationThdEgoLongTgtLongWarnHaptic |  |  | FDX_in_prm_sr_TDaddyInterface_prm_sr_FctParam_sr_CCal_ | 765 |  | 32 |  | Signed | 0 | 1 | 0 | 1.1755e-38 | 3.4028e+38 | [7 empty] | 65535 |  |  | Cloe |  |  |  |  | double
FDX_in_m_data__m_AebEgoLongTgtLong__m_impl__m_data__m_timeTtbBasedTriggerEgoLongTgtLongAutomaticEvasiveSteering__m_value |  |  | FDX_in_prm_sr_TDaddyInterface_prm_sr_FctParam_sr_CCal_ | 766 |  | 32 |  | Signed | 0 | 1 | 0 | 1.1755e-38 | 3.4028e+38 | [7 empty] | 65535 |  |  | Cloe |  |  |  |  | double
FDX_in_m_data__m_AebEgoLongTgtLong__m_impl__m_data__m_timeTtbBasedTriggerEgoLongTgtLongEvasiveSteeringSupport__m_value |  |  | FDX_in_prm_sr_TDaddyInterface_prm_sr_FctParam_sr_CCal_ | 767 |  | 32 |  | Signed | 0 | 1 | 0 | 1.1755e-38 | 3.4028e+38 | [7 empty] | 65535 |  |  | Cloe |  |  |  |  | double
FDX_in_m_data__m_AebEgoLongTgtLong__m_impl__m_data__m_timeTtbBasedTriggerEgoLongTgtLongFullBrake__m_value |  |  | FDX_in_prm_sr_TDaddyInterface_prm_sr_FctParam_sr_CCal_ | 768 |  | 32 |  | Signed | 0 | 1 | 0 | 1.1755e-38 | 3.4028e+38 | [7 empty] | 65535 |  |  | Cloe |  |  |  |  | double
FDX_in_m_data__m_AebEgoLongTgtLong__m_impl__m_data__m_timeTtbBasedTriggerEgoLongTgtLongPrefill__m_value |  |  | FDX_in_prm_sr_TDaddyInterface_prm_sr_FctParam_sr_CCal_ | 769 |  | 32 |  | Signed | 0 | 1 | 0 | 1.1755e-38 | 3.4028e+38 | [7 empty] | 65535 |  |  | Cloe |  |  |  |  | double
FDX_in_m_data__m_AebEgoLongTgtLong__m_impl__m_data__m_timeTtbBasedTriggerEgoLongTgtLongWarnAcoustic__m_value |  |  | FDX_in_prm_sr_TDaddyInterface_prm_sr_FctParam_sr_CCal_ | 770 |  | 32 |  | Signed | 0 | 1 | 0 | 1.1755e-38 | 3.4028e+38 | [7 empty] | 65535 |  |  | Cloe |  |  |  |  | double
FDX_in_m_data__m_AebEgoLongTgtLong__m_impl__m_data__m_timeTtbBasedTriggerEgoLongTgtLongWarnHaptic__m_value |  |  | FDX_in_prm_sr_TDaddyInterface_prm_sr_FctParam_sr_CCal_ | 771 |  | 32 |  | Signed | 0 | 1 | 0 | 1.1755e-38 | 3.4028e+38 | [7 empty] | 65535 |  |  | Cloe |  |  |  |  | double
FDX_in_m_data__m_AebEgoLongTgtLong__m_impl__m_data__m_vmcMotionTypeRequestAutomaticEvasiveSteering |  |  | FDX_in_prm_sr_TDaddyInterface_prm_sr_FctParam_sr_CCal_ | 772 |  | 8 |  | Unsigned | 0 | 1 | 0 | 0 | 255 | [7 empty] | 65535 |  |  | Cloe |  |  |  |  | int
FDX_in_m_data__m_AebEgoLongTgtLong__m_impl__m_data__m_vmcMotionTypeRequestEvasiveSteeringSupport |  |  | FDX_in_prm_sr_TDaddyInterface_prm_sr_FctParam_sr_CCal_ | 773 |  | 8 |  | Unsigned | 0 | 1 | 0 | 0 | 255 | [7 empty] | 65535 |  |  | Cloe |  |  |  |  | int
FDX_in_m_data__m_AebEgoLongTgtLongCust__m_impl__m_data__m_accelerationAvoidLatNotCriticalEgoLongTgtLongWarnAcoustic__m_value |  |  | FDX_in_prm_sr_TDaddyInterface_prm_sr_FctParam_sr_CCal_ | 774 |  | 32 |  | Signed | 0 | 1 | 0 | 1.1755e-38 | 3.4028e+38 | [7 empty] | 65535 |  |  | Cloe |  |  |  |  | double
FDX_in_m_data__m_AebEgoLongTgtLongCust__m_impl__m_data__m_accelerationAvoidLongNotCriticalEgoLongTgtLongWarnAcoustic__m_value |  |  | FDX_in_prm_sr_TDaddyInterface_prm_sr_FctParam_sr_CCal_ | 775 |  | 32 |  | Signed | 0 | 1 | 0 | 1.1755e-38 | 3.4028e+38 | [7 empty] | 65535 |  |  | Cloe |  |  |  |  | double
FDX_in_m_data__m_AebEgoLongTgtLongCust__m_impl__m_data__m_timeActivationMinEgoLongTgtLongLatentInfo__m_value |  |  | FDX_in_prm_sr_TDaddyInterface_prm_sr_FctParam_sr_CCal_ | 776 |  | 32 |  | Unsigned | 0 | 1 | 0 | 0 | 4294967295 | [7 empty] | 65535 |  |  | Cloe |  |  |  |  | int
FDX_in_m_data__m_AebEgoLongTgtLongCust__m_impl__m_data__m_timeActivationMinEgoLongTgtLongWarnAcoustic__m_value |  |  | FDX_in_prm_sr_TDaddyInterface_prm_sr_FctParam_sr_CCal_ | 777 |  | 32 |  | Unsigned | 0 | 1 | 0 | 0 | 4294967295 | [7 empty] | 65535 |  |  | Cloe |  |  |  |  | int
FDX_in_m_data__m_AebEgoLongTgtLongCust__m_impl__m_data__m_timeActivationMinEgoLongTgtLongWarnHaptic__m_value |  |  | FDX_in_prm_sr_TDaddyInterface_prm_sr_FctParam_sr_CCal_ | 778 |  | 32 |  | Unsigned | 0 | 1 | 0 | 0 | 4294967295 | [7 empty] | 65535 |  |  | Cloe |  |  |  |  | int
FDX_in_m_data__m_AebEgoLongTgtLongCust__m_impl__m_data__m_timePredictionAccelerationAvoidLatEgoLongTgtLongWarnAcoustic__m_value |  |  | FDX_in_prm_sr_TDaddyInterface_prm_sr_FctParam_sr_CCal_ | 779 |  | 32 |  | Signed | 0 | 1 | 0 | 1.1755e-38 | 3.4028e+38 | [7 empty] | 65535 |  |  | Cloe |  |  |  |  | double
FDX_in_m_data__m_AebEgoLongTgtLongCust__m_impl__m_data__m_timePredictionAccelerationAvoidLongEgoLongTgtLongWarnAcoustic__m_value |  |  | FDX_in_prm_sr_TDaddyInterface_prm_sr_FctParam_sr_CCal_ | 780 |  | 32 |  | Signed | 0 | 1 | 0 | 1.1755e-38 | 3.4028e+38 | [7 empty] | 65535 |  |  | Cloe |  |  |  |  | double
FDX_in_m_data__m_AebEgoLongTgtLongCust__m_impl__m_data__m_velocityEgoAboveThdEgoLongTgtLongAutomaticEvasiveSteering__m_value |  |  | FDX_in_prm_sr_TDaddyInterface_prm_sr_FctParam_sr_CCal_ | 781 |  | 32 |  | Signed | 0 | 1 | 0 | 1.1755e-38 | 3.4028e+38 | [7 empty] | 65535 |  |  | Cloe |  |  |  |  | double
FDX_in_m_data__m_AebEgoLongTgtLongCust__m_impl__m_data__m_velocityEgoAboveThdEgoLongTgtLongEmergencyBrakeAssist__m_value |  |  | FDX_in_prm_sr_TDaddyInterface_prm_sr_FctParam_sr_CCal_ | 782 |  | 32 |  | Signed | 0 | 1 | 0 | 1.1755e-38 | 3.4028e+38 | [7 empty] | 65535 |  |  | Cloe |  |  |  |  | double
FDX_in_m_data__m_AebEgoLongTgtLongCust__m_impl__m_data__m_velocityEgoAboveThdEgoLongTgtLongEvasiveSteeringSupport__m_value |  |  | FDX_in_prm_sr_TDaddyInterface_prm_sr_FctParam_sr_CCal_ | 783 |  | 32 |  | Signed | 0 | 1 | 0 | 1.1755e-38 | 3.4028e+38 | [7 empty] | 65535 |  |  | Cloe |  |  |  |  | double
FDX_in_m_data__m_AebEgoLongTgtLongCust__m_impl__m_data__m_velocityEgoAboveThdEgoLongTgtLongFullBrake__m_value |  |  | FDX_in_prm_sr_TDaddyInterface_prm_sr_FctParam_sr_CCal_ | 784 |  | 32 |  | Signed | 0 | 1 | 0 | 1.1755e-38 | 3.4028e+38 | [7 empty] | 65535 |  |  | Cloe |  |  |  |  | double
FDX_in_m_data__m_AebEgoLongTgtLongCust__m_impl__m_data__m_velocityEgoAboveThdEgoLongTgtLongLatentInfo__m_value |  |  | FDX_in_prm_sr_TDaddyInterface_prm_sr_FctParam_sr_CCal_ | 785 |  | 32 |  | Signed | 0 | 1 | 0 | 1.1755e-38 | 3.4028e+38 | [7 empty] | 65535 |  |  | Cloe |  |  |  |  | double
FDX_in_m_data__m_AebEgoLongTgtLongCust__m_impl__m_data__m_velocityEgoAboveThdEgoLongTgtLongPrefill__m_value |  |  | FDX_in_prm_sr_TDaddyInterface_prm_sr_FctParam_sr_CCal_ | 786 |  | 32 |  | Signed | 0 | 1 | 0 | 1.1755e-38 | 3.4028e+38 | [7 empty] | 65535 |  |  | Cloe |  |  |  |  | double
FDX_in_m_data__m_AebEgoLongTgtLongCust__m_impl__m_data__m_velocityEgoAboveThdEgoLongTgtLongWarnAcoustic__m_value |  |  | FDX_in_prm_sr_TDaddyInterface_prm_sr_FctParam_sr_CCal_ | 787 |  | 32 |  | Signed | 0 | 1 | 0 | 1.1755e-38 | 3.4028e+38 | [7 empty] | 65535 |  |  | Cloe |  |  |  |  | double
FDX_in_m_data__m_AebEgoLongTgtLongCust__m_impl__m_data__m_velocityEgoAboveThdEgoLongTgtLongWarnHaptic__m_value |  |  | FDX_in_prm_sr_TDaddyInterface_prm_sr_FctParam_sr_CCal_ | 788 |  | 32 |  | Signed | 0 | 1 | 0 | 1.1755e-38 | 3.4028e+38 | [7 empty] | 65535 |  |  | Cloe |  |  |  |  | double
FDX_in_m_data__m_AebEgoLongTgtLongCust__m_impl__m_data__m_velocityEgoBelowThdEgoLongTgtLongAutomaticEvasiveSteering__m_value |  |  | FDX_in_prm_sr_TDaddyInterface_prm_sr_FctParam_sr_CCal_ | 789 |  | 32 |  | Signed | 0 | 1 | 0 | 1.1755e-38 | 3.4028e+38 | [7 empty] | 65535 |  |  | Cloe |  |  |  |  | double
FDX_in_m_data__m_AebEgoLongTgtLongCust__m_impl__m_data__m_velocityEgoBelowThdEgoLongTgtLongEmergencyBrakeAssist__m_value |  |  | FDX_in_prm_sr_TDaddyInterface_prm_sr_FctParam_sr_CCal_ | 790 |  | 32 |  | Signed | 0 | 1 | 0 | 1.1755e-38 | 3.4028e+38 | [7 empty] | 65535 |  |  | Cloe |  |  |  |  | double
FDX_in_m_data__m_AebEgoLongTgtLongCust__m_impl__m_data__m_velocityEgoBelowThdEgoLongTgtLongEvasiveSteeringSupport__m_value |  |  | FDX_in_prm_sr_TDaddyInterface_prm_sr_FctParam_sr_CCal_ | 791 |  | 32 |  | Signed | 0 | 1 | 0 | 1.1755e-38 | 3.4028e+38 | [7 empty] | 65535 |  |  | Cloe |  |  |  |  | double
FDX_in_m_data__m_AebEgoLongTgtLongCust__m_impl__m_data__m_velocityEgoBelowThdEgoLongTgtLongFullBrake__m_value |  |  | FDX_in_prm_sr_TDaddyInterface_prm_sr_FctParam_sr_CCal_ | 792 |  | 32 |  | Signed | 0 | 1 | 0 | 1.1755e-38 | 3.4028e+38 | [7 empty] | 65535 |  |  | Cloe |  |  |  |  | double
FDX_in_m_data__m_AebEgoLongTgtLongCust__m_impl__m_data__m_velocityEgoBelowThdEgoLongTgtLongLatentInfo__m_value |  |  | FDX_in_prm_sr_TDaddyInterface_prm_sr_FctParam_sr_CCal_ | 793 |  | 32 |  | Signed | 0 | 1 | 0 | 1.1755e-38 | 3.4028e+38 | [7 empty] | 65535 |  |  | Cloe |  |  |  |  | double
FDX_in_m_data__m_AebEgoLongTgtLongCust__m_impl__m_data__m_velocityEgoBelowThdEgoLongTgtLongPrefill__m_value |  |  | FDX_in_prm_sr_TDaddyInterface_prm_sr_FctParam_sr_CCal_ | 794 |  | 32 |  | Signed | 0 | 1 | 0 | 1.1755e-38 | 3.4028e+38 | [7 empty] | 65535 |  |  | Cloe |  |  |  |  | double
FDX_in_m_data__m_AebEgoLongTgtLongCust__m_impl__m_data__m_velocityEgoBelowThdEgoLongTgtLongWarnAcoustic__m_value |  |  | FDX_in_prm_sr_TDaddyInterface_prm_sr_FctParam_sr_CCal_ | 795 |  | 32 |  | Signed | 0 | 1 | 0 | 1.1755e-38 | 3.4028e+38 | [7 empty] | 65535 |  |  | Cloe |  |  |  |  | double
FDX_in_m_data__m_AebEgoLongTgtLongCust__m_impl__m_data__m_velocityEgoBelowThdEgoLongTgtLongWarnHaptic__m_value |  |  | FDX_in_prm_sr_TDaddyInterface_prm_sr_FctParam_sr_CCal_ | 796 |  | 32 |  | Signed | 0 | 1 | 0 | 1.1755e-38 | 3.4028e+38 | [7 empty] | 65535 |  |  | Cloe |  |  |  |  | double
FDX_in_m_data__m_AebEgoLongTgtLongCust__m_impl__m_data__m_velocityObjLongBelowThdEgoLongTgtLong__m_value |  |  | FDX_in_prm_sr_TDaddyInterface_prm_sr_FctParam_sr_CCal_ | 797 |  | 32 |  | Signed | 0 | 1 | 0 | 1.1755e-38 | 3.4028e+38 | [7 empty] | 65535 |  |  | Cloe |  |  |  |  | double
FDX_in_m_data__m_AebEgoLongTgtLongCust__m_impl__m_data__m_velocityObjLongBelowThdEgoLongTgtLongLatentInformation__m_value |  |  | FDX_in_prm_sr_TDaddyInterface_prm_sr_FctParam_sr_CCal_ | 798 |  | 32 |  | Signed | 0 | 1 | 0 | 1.1755e-38 | 3.4028e+38 | [7 empty] | 65535 |  |  | Cloe |  |  |  |  | double
FDX_in_m_data__m_AebEgoLongTgtOncoming__m_impl__m_data__m_collisionProbabilityActivationThdEgoLongTgtOncomingAutomaticEvasiveSteering |  |  | FDX_in_prm_sr_TDaddyInterface_prm_sr_FctParam_sr_CCal_ | 799 |  | 32 |  | Signed | 0 | 1 | 0 | 1.1755e-38 | 3.4028e+38 | [7 empty] | 65535 |  |  | Cloe |  |  |  |  | double
FDX_in_m_data__m_AebEgoLongTgtOncoming__m_impl__m_data__m_collisionProbabilityActivationThdEgoLongTgtOncomingEmergencyBrakeAssist |  |  | FDX_in_prm_sr_TDaddyInterface_prm_sr_FctParam_sr_CCal_ | 800 |  | 32 |  | Signed | 0 | 1 | 0 | 1.1755e-38 | 3.4028e+38 | [7 empty] | 65535 |  |  | Cloe |  |  |  |  | double
FDX_in_m_data__m_AebEgoLongTgtOncoming__m_impl__m_data__m_collisionProbabilityActivationThdEgoLongTgtOncomingEvasiveSteeringSupport |  |  | FDX_in_prm_sr_TDaddyInterface_prm_sr_FctParam_sr_CCal_ | 801 |  | 32 |  | Signed | 0 | 1 | 0 | 1.1755e-38 | 3.4028e+38 | [7 empty] | 65535 |  |  | Cloe |  |  |  |  | double
FDX_in_m_data__m_AebEgoLongTgtOncoming__m_impl__m_data__m_collisionProbabilityActivationThdEgoLongTgtOncomingFullBrake |  |  | FDX_in_prm_sr_TDaddyInterface_prm_sr_FctParam_sr_CCal_ | 802 |  | 32 |  | Signed | 0 | 1 | 0 | 1.1755e-38 | 3.4028e+38 | [7 empty] | 65535 |  |  | Cloe |  |  |  |  | double
FDX_in_m_data__m_AebEgoLongTgtOncoming__m_impl__m_data__m_collisionProbabilityActivationThdEgoLongTgtOncomingPrefill |  |  | FDX_in_prm_sr_TDaddyInterface_prm_sr_FctParam_sr_CCal_ | 803 |  | 32 |  | Signed | 0 | 1 | 0 | 1.1755e-38 | 3.4028e+38 | [7 empty] | 65535 |  |  | Cloe |  |  |  |  | double
FDX_in_m_data__m_AebEgoLongTgtOncoming__m_impl__m_data__m_driverIntentionMatchAbortionThdEgoLongTgtOncomingAutomaticEvasiveSteering |  |  | FDX_in_prm_sr_TDaddyInterface_prm_sr_FctParam_sr_CCal_ | 804 |  | 32 |  | Signed | 0 | 1 | 0 | 1.1755e-38 | 3.4028e+38 | [7 empty] | 65535 |  |  | Cloe |  |  |  |  | double
FDX_in_m_data__m_AebEgoLongTgtOncoming__m_impl__m_data__m_driverIntentionMatchAbortionThdEgoLongTgtOncomingEmergencyBrakeAssist |  |  | FDX_in_prm_sr_TDaddyInterface_prm_sr_FctParam_sr_CCal_ | 805 |  | 32 |  | Signed | 0 | 1 | 0 | 1.1755e-38 | 3.4028e+38 | [7 empty] | 65535 |  |  | Cloe |  |  |  |  | double
FDX_in_m_data__m_AebEgoLongTgtOncoming__m_impl__m_data__m_driverIntentionMatchAbortionThdEgoLongTgtOncomingEvasiveSteeringSupport |  |  | FDX_in_prm_sr_TDaddyInterface_prm_sr_FctParam_sr_CCal_ | 806 |  | 32 |  | Signed | 0 | 1 | 0 | 1.1755e-38 | 3.4028e+38 | [7 empty] | 65535 |  |  | Cloe |  |  |  |  | double
FDX_in_m_data__m_AebEgoLongTgtOncoming__m_impl__m_data__m_driverIntentionMatchAbortionThdEgoLongTgtOncomingFullBrake |  |  | FDX_in_prm_sr_TDaddyInterface_prm_sr_FctParam_sr_CCal_ | 807 |  | 32 |  | Signed | 0 | 1 | 0 | 1.1755e-38 | 3.4028e+38 | [7 empty] | 65535 |  |  | Cloe |  |  |  |  | double
FDX_in_m_data__m_AebEgoLongTgtOncoming__m_impl__m_data__m_driverIntentionMatchAbortionThdEgoLongTgtOncomingPrefill |  |  | FDX_in_prm_sr_TDaddyInterface_prm_sr_FctParam_sr_CCal_ | 808 |  | 32 |  | Signed | 0 | 1 | 0 | 1.1755e-38 | 3.4028e+38 | [7 empty] | 65535 |  |  | Cloe |  |  |  |  | double
FDX_in_m_data__m_AebEgoLongTgtOncoming__m_impl__m_data__m_driverIntentionMatchActivationThdEgoLongTgtOncomingAutomaticEvasiveSteering |  |  | FDX_in_prm_sr_TDaddyInterface_prm_sr_FctParam_sr_CCal_ | 809 |  | 32 |  | Signed | 0 | 1 | 0 | 1.1755e-38 | 3.4028e+38 | [7 empty] | 65535 |  |  | Cloe |  |  |  |  | double
FDX_in_m_data__m_AebEgoLongTgtOncoming__m_impl__m_data__m_driverIntentionMatchActivationThdEgoLongTgtOncomingEmergencyBrakeAssist |  |  | FDX_in_prm_sr_TDaddyInterface_prm_sr_FctParam_sr_CCal_ | 810 |  | 32 |  | Signed | 0 | 1 | 0 | 1.1755e-38 | 3.4028e+38 | [7 empty] | 65535 |  |  | Cloe |  |  |  |  | double
FDX_in_m_data__m_AebEgoLongTgtOncoming__m_impl__m_data__m_driverIntentionMatchActivationThdEgoLongTgtOncomingEvasiveSteeringSupport |  |  | FDX_in_prm_sr_TDaddyInterface_prm_sr_FctParam_sr_CCal_ | 811 |  | 32 |  | Signed | 0 | 1 | 0 | 1.1755e-38 | 3.4028e+38 | [7 empty] | 65535 |  |  | Cloe |  |  |  |  | double
FDX_in_m_data__m_AebEgoLongTgtOncoming__m_impl__m_data__m_driverIntentionMatchActivationThdEgoLongTgtOncomingFullBrake |  |  | FDX_in_prm_sr_TDaddyInterface_prm_sr_FctParam_sr_CCal_ | 812 |  | 32 |  | Signed | 0 | 1 | 0 | 1.1755e-38 | 3.4028e+38 | [7 empty] | 65535 |  |  | Cloe |  |  |  |  | double
FDX_in_m_data__m_AebEgoLongTgtOncoming__m_impl__m_data__m_driverIntentionMatchActivationThdEgoLongTgtOncomingPrefill |  |  | FDX_in_prm_sr_TDaddyInterface_prm_sr_FctParam_sr_CCal_ | 813 |  | 32 |  | Signed | 0 | 1 | 0 | 1.1755e-38 | 3.4028e+38 | [7 empty] | 65535 |  |  | Cloe |  |  |  |  | double
FDX_in_m_data__m_AebEgoLongTgtOncoming__m_impl__m_data__m_necessityAbortionThdEgoLongTgtOncomingAutomaticEvasiveSteering |  |  | FDX_in_prm_sr_TDaddyInterface_prm_sr_FctParam_sr_CCal_ | 814 |  | 32 |  | Signed | 0 | 1 | 0 | 1.1755e-38 | 3.4028e+38 | [7 empty] | 65535 |  |  | Cloe |  |  |  |  | double
FDX_in_m_data__m_AebEgoLongTgtOncoming__m_impl__m_data__m_necessityAbortionThdEgoLongTgtOncomingEmergencyBrakeAssist |  |  | FDX_in_prm_sr_TDaddyInterface_prm_sr_FctParam_sr_CCal_ | 815 |  | 32 |  | Signed | 0 | 1 | 0 | 1.1755e-38 | 3.4028e+38 | [7 empty] | 65535 |  |  | Cloe |  |  |  |  | double
FDX_in_m_data__m_AebEgoLongTgtOncoming__m_impl__m_data__m_necessityAbortionThdEgoLongTgtOncomingEvasiveSteeringSupport |  |  | FDX_in_prm_sr_TDaddyInterface_prm_sr_FctParam_sr_CCal_ | 816 |  | 32 |  | Signed | 0 | 1 | 0 | 1.1755e-38 | 3.4028e+38 | [7 empty] | 65535 |  |  | Cloe |  |  |  |  | double
FDX_in_m_data__m_AebEgoLongTgtOncoming__m_impl__m_data__m_necessityAbortionThdEgoLongTgtOncomingFullBrake |  |  | FDX_in_prm_sr_TDaddyInterface_prm_sr_FctParam_sr_CCal_ | 817 |  | 32 |  | Signed | 0 | 1 | 0 | 1.1755e-38 | 3.4028e+38 | [7 empty] | 65535 |  |  | Cloe |  |  |  |  | double
FDX_in_m_data__m_AebEgoLongTgtOncoming__m_impl__m_data__m_necessityAbortionThdEgoLongTgtOncomingPrefill |  |  | FDX_in_prm_sr_TDaddyInterface_prm_sr_FctParam_sr_CCal_ | 818 |  | 32 |  | Signed | 0 | 1 | 0 | 1.1755e-38 | 3.4028e+38 | [7 empty] | 65535 |  |  | Cloe |  |  |  |  | double
FDX_in_m_data__m_AebEgoLongTgtOncoming__m_impl__m_data__m_necessityActivationThdEgoLongTgtOncomingAutomaticEvasiveSteering |  |  | FDX_in_prm_sr_TDaddyInterface_prm_sr_FctParam_sr_CCal_ | 819 |  | 32 |  | Signed | 0 | 1 | 0 | 1.1755e-38 | 3.4028e+38 | [7 empty] | 65535 |  |  | Cloe |  |  |  |  | double
FDX_in_m_data__m_AebEgoLongTgtOncoming__m_impl__m_data__m_necessityActivationThdEgoLongTgtOncomingEmergencyBrakeAssist |  |  | FDX_in_prm_sr_TDaddyInterface_prm_sr_FctParam_sr_CCal_ | 820 |  | 32 |  | Signed | 0 | 1 | 0 | 1.1755e-38 | 3.4028e+38 | [7 empty] | 65535 |  |  | Cloe |  |  |  |  | double
FDX_in_m_data__m_AebEgoLongTgtOncoming__m_impl__m_data__m_necessityActivationThdEgoLongTgtOncomingEvasiveSteeringSupport |  |  | FDX_in_prm_sr_TDaddyInterface_prm_sr_FctParam_sr_CCal_ | 821 |  | 32 |  | Signed | 0 | 1 | 0 | 1.1755e-38 | 3.4028e+38 | [7 empty] | 65535 |  |  | Cloe |  |  |  |  | double
FDX_in_m_data__m_AebEgoLongTgtOncoming__m_impl__m_data__m_necessityActivationThdEgoLongTgtOncomingFullBrake |  |  | FDX_in_prm_sr_TDaddyInterface_prm_sr_FctParam_sr_CCal_ | 822 |  | 32 |  | Signed | 0 | 1 | 0 | 1.1755e-38 | 3.4028e+38 | [7 empty] | 65535 |  |  | Cloe |  |  |  |  | double
FDX_in_m_data__m_AebEgoLongTgtOncoming__m_impl__m_data__m_necessityActivationThdEgoLongTgtOncomingPrefill |  |  | FDX_in_prm_sr_TDaddyInterface_prm_sr_FctParam_sr_CCal_ | 823 |  | 32 |  | Signed | 0 | 1 | 0 | 1.1755e-38 | 3.4028e+38 | [7 empty] | 65535 |  |  | Cloe |  |  |  |  | double
FDX_in_m_data__m_AebEgoLongTgtOncoming__m_impl__m_data__m_selfAssessmentAbortionThdEgoLongTgtOncomingAutomaticEvasiveSteering |  |  | FDX_in_prm_sr_TDaddyInterface_prm_sr_FctParam_sr_CCal_ | 824 |  | 32 |  | Signed | 0 | 1 | 0 | 1.1755e-38 | 3.4028e+38 | [7 empty] | 65535 |  |  | Cloe |  |  |  |  | double
FDX_in_m_data__m_AebEgoLongTgtOncoming__m_impl__m_data__m_selfAssessmentAbortionThdEgoLongTgtOncomingEmergencyBrakeAssist |  |  | FDX_in_prm_sr_TDaddyInterface_prm_sr_FctParam_sr_CCal_ | 825 |  | 32 |  | Signed | 0 | 1 | 0 | 1.1755e-38 | 3.4028e+38 | [7 empty] | 65535 |  |  | Cloe |  |  |  |  | double
FDX_in_m_data__m_AebEgoLongTgtOncoming__m_impl__m_data__m_selfAssessmentAbortionThdEgoLongTgtOncomingEvasiveSteeringSupport |  |  | FDX_in_prm_sr_TDaddyInterface_prm_sr_FctParam_sr_CCal_ | 826 |  | 32 |  | Signed | 0 | 1 | 0 | 1.1755e-38 | 3.4028e+38 | [7 empty] | 65535 |  |  | Cloe |  |  |  |  | double
FDX_in_m_data__m_AebEgoLongTgtOncoming__m_impl__m_data__m_selfAssessmentAbortionThdEgoLongTgtOncomingFullBrake |  |  | FDX_in_prm_sr_TDaddyInterface_prm_sr_FctParam_sr_CCal_ | 827 |  | 32 |  | Signed | 0 | 1 | 0 | 1.1755e-38 | 3.4028e+38 | [7 empty] | 65535 |  |  | Cloe |  |  |  |  | double
FDX_in_m_data__m_AebEgoLongTgtOncoming__m_impl__m_data__m_selfAssessmentAbortionThdEgoLongTgtOncomingPrefill |  |  | FDX_in_prm_sr_TDaddyInterface_prm_sr_FctParam_sr_CCal_ | 828 |  | 32 |  | Signed | 0 | 1 | 0 | 1.1755e-38 | 3.4028e+38 | [7 empty] | 65535 |  |  | Cloe |  |  |  |  | double
FDX_in_m_data__m_AebEgoLongTgtOncoming__m_impl__m_data__m_selfAssessmentActivationThdEgoLongTgtOncomingAutomaticEvasiveSteering |  |  | FDX_in_prm_sr_TDaddyInterface_prm_sr_FctParam_sr_CCal_ | 829 |  | 32 |  | Signed | 0 | 1 | 0 | 1.1755e-38 | 3.4028e+38 | [7 empty] | 65535 |  |  | Cloe |  |  |  |  | double
FDX_in_m_data__m_AebEgoLongTgtOncoming__m_impl__m_data__m_selfAssessmentActivationThdEgoLongTgtOncomingEmergencyBrakeAssist |  |  | FDX_in_prm_sr_TDaddyInterface_prm_sr_FctParam_sr_CCal_ | 830 |  | 32 |  | Signed | 0 | 1 | 0 | 1.1755e-38 | 3.4028e+38 | [7 empty] | 65535 |  |  | Cloe |  |  |  |  | double
FDX_in_m_data__m_AebEgoLongTgtOncoming__m_impl__m_data__m_selfAssessmentActivationThdEgoLongTgtOncomingEvasiveSteeringSupport |  |  | FDX_in_prm_sr_TDaddyInterface_prm_sr_FctParam_sr_CCal_ | 831 |  | 32 |  | Signed | 0 | 1 | 0 | 1.1755e-38 | 3.4028e+38 | [7 empty] | 65535 |  |  | Cloe |  |  |  |  | double
FDX_in_m_data__m_AebEgoLongTgtOncoming__m_impl__m_data__m_selfAssessmentActivationThdEgoLongTgtOncomingFullBrake |  |  | FDX_in_prm_sr_TDaddyInterface_prm_sr_FctParam_sr_CCal_ | 832 |  | 32 |  | Signed | 0 | 1 | 0 | 1.1755e-38 | 3.4028e+38 | [7 empty] | 65535 |  |  | Cloe |  |  |  |  | double
FDX_in_m_data__m_AebEgoLongTgtOncoming__m_impl__m_data__m_selfAssessmentActivationThdEgoLongTgtOncomingPrefill |  |  | FDX_in_prm_sr_TDaddyInterface_prm_sr_FctParam_sr_CCal_ | 833 |  | 32 |  | Signed | 0 | 1 | 0 | 1.1755e-38 | 3.4028e+38 | [7 empty] | 65535 |  |  | Cloe |  |  |  |  | double
FDX_in_m_data__m_AebEgoLongTgtOncoming__m_impl__m_data__m_timeTtbBasedTriggerEgoLongTgtOncomingAutomaticEvasiveSteering__m_value |  |  | FDX_in_prm_sr_TDaddyInterface_prm_sr_FctParam_sr_CCal_ | 834 |  | 32 |  | Signed | 0 | 1 | 0 | 1.1755e-38 | 3.4028e+38 | [7 empty] | 65535 |  |  | Cloe |  |  |  |  | double
FDX_in_m_data__m_AebEgoLongTgtOncoming__m_impl__m_data__m_timeTtbBasedTriggerEgoLongTgtOncomingEvasiveSteeringSupport__m_value |  |  | FDX_in_prm_sr_TDaddyInterface_prm_sr_FctParam_sr_CCal_ | 835 |  | 32 |  | Signed | 0 | 1 | 0 | 1.1755e-38 | 3.4028e+38 | [7 empty] | 65535 |  |  | Cloe |  |  |  |  | double
FDX_in_m_data__m_AebEgoLongTgtOncoming__m_impl__m_data__m_timeTtbBasedTriggerEgoLongTgtOncomingFullBrake__m_value |  |  | FDX_in_prm_sr_TDaddyInterface_prm_sr_FctParam_sr_CCal_ | 836 |  | 32 |  | Signed | 0 | 1 | 0 | 1.1755e-38 | 3.4028e+38 | [7 empty] | 65535 |  |  | Cloe |  |  |  |  | double
FDX_in_m_data__m_AebEgoLongTgtOncoming__m_impl__m_data__m_timeTtbBasedTriggerEgoLongTgtOncomingPrefill__m_value |  |  | FDX_in_prm_sr_TDaddyInterface_prm_sr_FctParam_sr_CCal_ | 837 |  | 32 |  | Signed | 0 | 1 | 0 | 1.1755e-38 | 3.4028e+38 | [7 empty] | 65535 |  |  | Cloe |  |  |  |  | double
FDX_in_m_data__m_AebEgoLongTgtOncomingCust__m_impl__m_data__m_accelerationAvoidLatNotCriticalEgoLongTgtOncomingEmergencyBrakeAssist__m_value |  |  | FDX_in_prm_sr_TDaddyInterface_prm_sr_FctParam_sr_CCal_ | 838 |  | 32 |  | Signed | 0 | 1 | 0 | 1.1755e-38 | 3.4028e+38 | [7 empty] | 65535 |  |  | Cloe |  |  |  |  | double
FDX_in_m_data__m_AebEgoLongTgtOncomingCust__m_impl__m_data__m_accelerationAvoidLatNotCriticalEgoLongTgtOncomingFullBrake__m_value |  |  | FDX_in_prm_sr_TDaddyInterface_prm_sr_FctParam_sr_CCal_ | 839 |  | 32 |  | Signed | 0 | 1 | 0 | 1.1755e-38 | 3.4028e+38 | [7 empty] | 65535 |  |  | Cloe |  |  |  |  | double
FDX_in_m_data__m_AebEgoLongTgtOncomingCust__m_impl__m_data__m_accelerationAvoidLatNotCriticalEgoLongTgtOncomingPrefill__m_value |  |  | FDX_in_prm_sr_TDaddyInterface_prm_sr_FctParam_sr_CCal_ | 840 |  | 32 |  | Signed | 0 | 1 | 0 | 1.1755e-38 | 3.4028e+38 | [7 empty] | 65535 |  |  | Cloe |  |  |  |  | double
FDX_in_m_data__m_AebEgoLongTgtOncomingCust__m_impl__m_data__m_timePredictionAccelerationAvoidLatEgoLongTgtOncomingEmergencyBrakeAssist__m_value |  |  | FDX_in_prm_sr_TDaddyInterface_prm_sr_FctParam_sr_CCal_ | 841 |  | 32 |  | Signed | 0 | 1 | 0 | 1.1755e-38 | 3.4028e+38 | [7 empty] | 65535 |  |  | Cloe |  |  |  |  | double
FDX_in_m_data__m_AebEgoLongTgtOncomingCust__m_impl__m_data__m_timePredictionAccelerationAvoidLatEgoLongTgtOncomingFullBrake__m_value |  |  | FDX_in_prm_sr_TDaddyInterface_prm_sr_FctParam_sr_CCal_ | 842 |  | 32 |  | Signed | 0 | 1 | 0 | 1.1755e-38 | 3.4028e+38 | [7 empty] | 65535 |  |  | Cloe |  |  |  |  | double
FDX_in_m_data__m_AebEgoLongTgtOncomingCust__m_impl__m_data__m_timePredictionAccelerationAvoidLatEgoLongTgtOncomingPrefill__m_value |  |  | FDX_in_prm_sr_TDaddyInterface_prm_sr_FctParam_sr_CCal_ | 843 |  | 32 |  | Signed | 0 | 1 | 0 | 1.1755e-38 | 3.4028e+38 | [7 empty] | 65535 |  |  | Cloe |  |  |  |  | double
FDX_in_m_data__m_AebEgoLongTgtOncomingCust__m_impl__m_data__m_velocityEgoAboveThdEgoLongTgtOncomingAutomaticEvasiveSteering__m_value |  |  | FDX_in_prm_sr_TDaddyInterface_prm_sr_FctParam_sr_CCal_ | 844 |  | 32 |  | Signed | 0 | 1 | 0 | 1.1755e-38 | 3.4028e+38 | [7 empty] | 65535 |  |  | Cloe |  |  |  |  | double
FDX_in_m_data__m_AebEgoLongTgtOncomingCust__m_impl__m_data__m_velocityEgoAboveThdEgoLongTgtOncomingEmergencyBrakeAssist__m_value |  |  | FDX_in_prm_sr_TDaddyInterface_prm_sr_FctParam_sr_CCal_ | 845 |  | 32 |  | Signed | 0 | 1 | 0 | 1.1755e-38 | 3.4028e+38 | [7 empty] | 65535 |  |  | Cloe |  |  |  |  | double
FDX_in_m_data__m_AebEgoLongTgtOncomingCust__m_impl__m_data__m_velocityEgoAboveThdEgoLongTgtOncomingEvasiveSteeringSupport__m_value |  |  | FDX_in_prm_sr_TDaddyInterface_prm_sr_FctParam_sr_CCal_ | 846 |  | 32 |  | Signed | 0 | 1 | 0 | 1.1755e-38 | 3.4028e+38 | [7 empty] | 65535 |  |  | Cloe |  |  |  |  | double
FDX_in_m_data__m_AebEgoLongTgtOncomingCust__m_impl__m_data__m_velocityEgoAboveThdEgoLongTgtOncomingFullBrake__m_value |  |  | FDX_in_prm_sr_TDaddyInterface_prm_sr_FctParam_sr_CCal_ | 847 |  | 32 |  | Signed | 0 | 1 | 0 | 1.1755e-38 | 3.4028e+38 | [7 empty] | 65535 |  |  | Cloe |  |  |  |  | double
FDX_in_m_data__m_AebEgoLongTgtOncomingCust__m_impl__m_data__m_velocityEgoAboveThdEgoLongTgtOncomingPrefill__m_value |  |  | FDX_in_prm_sr_TDaddyInterface_prm_sr_FctParam_sr_CCal_ | 848 |  | 32 |  | Signed | 0 | 1 | 0 | 1.1755e-38 | 3.4028e+38 | [7 empty] | 65535 |  |  | Cloe |  |  |  |  | double
FDX_in_m_data__m_AebEgoLongTgtOncomingCust__m_impl__m_data__m_velocityEgoBelowThdEgoLongTgtOncomingAutomaticEvasiveSteering__m_value |  |  | FDX_in_prm_sr_TDaddyInterface_prm_sr_FctParam_sr_CCal_ | 849 |  | 32 |  | Signed | 0 | 1 | 0 | 1.1755e-38 | 3.4028e+38 | [7 empty] | 65535 |  |  | Cloe |  |  |  |  | double
FDX_in_m_data__m_AebEgoLongTgtOncomingCust__m_impl__m_data__m_velocityEgoBelowThdEgoLongTgtOncomingEmergencyBrakeAssist__m_value |  |  | FDX_in_prm_sr_TDaddyInterface_prm_sr_FctParam_sr_CCal_ | 850 |  | 32 |  | Signed | 0 | 1 | 0 | 1.1755e-38 | 3.4028e+38 | [7 empty] | 65535 |  |  | Cloe |  |  |  |  | double
FDX_in_m_data__m_AebEgoLongTgtOncomingCust__m_impl__m_data__m_velocityEgoBelowThdEgoLongTgtOncomingEvasiveSteeringSupport__m_value |  |  | FDX_in_prm_sr_TDaddyInterface_prm_sr_FctParam_sr_CCal_ | 851 |  | 32 |  | Signed | 0 | 1 | 0 | 1.1755e-38 | 3.4028e+38 | [7 empty] | 65535 |  |  | Cloe |  |  |  |  | double
FDX_in_m_data__m_AebEgoLongTgtOncomingCust__m_impl__m_data__m_velocityEgoBelowThdEgoLongTgtOncomingFullBrake__m_value |  |  | FDX_in_prm_sr_TDaddyInterface_prm_sr_FctParam_sr_CCal_ | 852 |  | 32 |  | Signed | 0 | 1 | 0 | 1.1755e-38 | 3.4028e+38 | [7 empty] | 65535 |  |  | Cloe |  |  |  |  | double
FDX_in_m_data__m_AebEgoLongTgtOncomingCust__m_impl__m_data__m_velocityEgoBelowThdEgoLongTgtOncomingPrefill__m_value |  |  | FDX_in_prm_sr_TDaddyInterface_prm_sr_FctParam_sr_CCal_ | 853 |  | 32 |  | Signed | 0 | 1 | 0 | 1.1755e-38 | 3.4028e+38 | [7 empty] | 65535 |  |  | Cloe |  |  |  |  | double
FDX_in_m_data__m_AebEgoLongTgtOncomingCust__m_impl__m_data__m_velocityObjLongAboveThdEgoLongTgtOncoming__m_value |  |  | FDX_in_prm_sr_TDaddyInterface_prm_sr_FctParam_sr_CCal_ | 854 |  | 32 |  | Signed | 0 | 1 | 0 | 1.1755e-38 | 3.4028e+38 | [7 empty] | 65535 |  |  | Cloe |  |  |  |  | double
FDX_in_m_data__m_AebEgoLongTgtOncomingCust__m_impl__m_data__m_velocityObjLongBelowThdEgoLongTgtOncoming__m_value |  |  | FDX_in_prm_sr_TDaddyInterface_prm_sr_FctParam_sr_CCal_ | 855 |  | 32 |  | Signed | 0 | 1 | 0 | 1.1755e-38 | 3.4028e+38 | [7 empty] | 65535 |  |  | Cloe |  |  |  |  | double
FDX_in_m_data__m_AebEgoTurnTgtCross__m_impl__m_data__m_collisionProbabilityActivationThdEgoTurnTgtCrossFullBrake |  |  | FDX_in_prm_sr_TDaddyInterface_prm_sr_FctParam_sr_CCal_ | 856 |  | 32 |  | Signed | 0 | 1 | 0 | 1.1755e-38 | 3.4028e+38 | [7 empty] | 65535 |  |  | Cloe |  |  |  |  | double
FDX_in_m_data__m_AebEgoTurnTgtCross__m_impl__m_data__m_collisionProbabilityActivationThdEgoTurnTgtCrossPrefill |  |  | FDX_in_prm_sr_TDaddyInterface_prm_sr_FctParam_sr_CCal_ | 857 |  | 32 |  | Signed | 0 | 1 | 0 | 1.1755e-38 | 3.4028e+38 | [7 empty] | 65535 |  |  | Cloe |  |  |  |  | double
FDX_in_m_data__m_AebEgoTurnTgtCross__m_impl__m_data__m_collisionProbabilityActivationThdEgoTurnTgtCrossWarnAcoustic |  |  | FDX_in_prm_sr_TDaddyInterface_prm_sr_FctParam_sr_CCal_ | 858 |  | 32 |  | Signed | 0 | 1 | 0 | 1.1755e-38 | 3.4028e+38 | [7 empty] | 65535 |  |  | Cloe |  |  |  |  | double
FDX_in_m_data__m_AebEgoTurnTgtCross__m_impl__m_data__m_driverIntentionMatchAbortionThdEgoTurnTgtCrossFullBrake |  |  | FDX_in_prm_sr_TDaddyInterface_prm_sr_FctParam_sr_CCal_ | 859 |  | 32 |  | Signed | 0 | 1 | 0 | 1.1755e-38 | 3.4028e+38 | [7 empty] | 65535 |  |  | Cloe |  |  |  |  | double
FDX_in_m_data__m_AebEgoTurnTgtCross__m_impl__m_data__m_driverIntentionMatchAbortionThdEgoTurnTgtCrossPrefill |  |  | FDX_in_prm_sr_TDaddyInterface_prm_sr_FctParam_sr_CCal_ | 860 |  | 32 |  | Signed | 0 | 1 | 0 | 1.1755e-38 | 3.4028e+38 | [7 empty] | 65535 |  |  | Cloe |  |  |  |  | double
FDX_in_m_data__m_AebEgoTurnTgtCross__m_impl__m_data__m_driverIntentionMatchAbortionThdEgoTurnTgtCrossWarnAcoustic |  |  | FDX_in_prm_sr_TDaddyInterface_prm_sr_FctParam_sr_CCal_ | 861 |  | 32 |  | Signed | 0 | 1 | 0 | 1.1755e-38 | 3.4028e+38 | [7 empty] | 65535 |  |  | Cloe |  |  |  |  | double
FDX_in_m_data__m_AebEgoTurnTgtCross__m_impl__m_data__m_driverIntentionMatchActivationThdEgoTurnTgtCrossFullBrake |  |  | FDX_in_prm_sr_TDaddyInterface_prm_sr_FctParam_sr_CCal_ | 862 |  | 32 |  | Signed | 0 | 1 | 0 | 1.1755e-38 | 3.4028e+38 | [7 empty] | 65535 |  |  | Cloe |  |  |  |  | double
FDX_in_m_data__m_AebEgoTurnTgtCross__m_impl__m_data__m_driverIntentionMatchActivationThdEgoTurnTgtCrossPrefill |  |  | FDX_in_prm_sr_TDaddyInterface_prm_sr_FctParam_sr_CCal_ | 863 |  | 32 |  | Signed | 0 | 1 | 0 | 1.1755e-38 | 3.4028e+38 | [7 empty] | 65535 |  |  | Cloe |  |  |  |  | double
FDX_in_m_data__m_AebEgoTurnTgtCross__m_impl__m_data__m_driverIntentionMatchActivationThdEgoTurnTgtCrossWarnAcoustic |  |  | FDX_in_prm_sr_TDaddyInterface_prm_sr_FctParam_sr_CCal_ | 864 |  | 32 |  | Signed | 0 | 1 | 0 | 1.1755e-38 | 3.4028e+38 | [7 empty] | 65535 |  |  | Cloe |  |  |  |  | double
FDX_in_m_data__m_AebEgoTurnTgtCross__m_impl__m_data__m_necessityAbortionThdEgoTurnTgtCrossFullBrake |  |  | FDX_in_prm_sr_TDaddyInterface_prm_sr_FctParam_sr_CCal_ | 865 |  | 32 |  | Signed | 0 | 1 | 0 | 1.1755e-38 | 3.4028e+38 | [7 empty] | 65535 |  |  | Cloe |  |  |  |  | double
FDX_in_m_data__m_AebEgoTurnTgtCross__m_impl__m_data__m_necessityAbortionThdEgoTurnTgtCrossPrefill |  |  | FDX_in_prm_sr_TDaddyInterface_prm_sr_FctParam_sr_CCal_ | 866 |  | 32 |  | Signed | 0 | 1 | 0 | 1.1755e-38 | 3.4028e+38 | [7 empty] | 65535 |  |  | Cloe |  |  |  |  | double
FDX_in_m_data__m_AebEgoTurnTgtCross__m_impl__m_data__m_necessityAbortionThdEgoTurnTgtCrossWarnAcoustic |  |  | FDX_in_prm_sr_TDaddyInterface_prm_sr_FctParam_sr_CCal_ | 867 |  | 32 |  | Signed | 0 | 1 | 0 | 1.1755e-38 | 3.4028e+38 | [7 empty] | 65535 |  |  | Cloe |  |  |  |  | double
FDX_in_m_data__m_AebEgoTurnTgtCross__m_impl__m_data__m_necessityActivationThdEgoTurnTgtCrossFullBrake |  |  | FDX_in_prm_sr_TDaddyInterface_prm_sr_FctParam_sr_CCal_ | 868 |  | 32 |  | Signed | 0 | 1 | 0 | 1.1755e-38 | 3.4028e+38 | [7 empty] | 65535 |  |  | Cloe |  |  |  |  | double
FDX_in_m_data__m_AebEgoTurnTgtCross__m_impl__m_data__m_necessityActivationThdEgoTurnTgtCrossPrefill |  |  | FDX_in_prm_sr_TDaddyInterface_prm_sr_FctParam_sr_CCal_ | 869 |  | 32 |  | Signed | 0 | 1 | 0 | 1.1755e-38 | 3.4028e+38 | [7 empty] | 65535 |  |  | Cloe |  |  |  |  | double
FDX_in_m_data__m_AebEgoTurnTgtCross__m_impl__m_data__m_necessityActivationThdEgoTurnTgtCrossWarnAcoustic |  |  | FDX_in_prm_sr_TDaddyInterface_prm_sr_FctParam_sr_CCal_ | 870 |  | 32 |  | Signed | 0 | 1 | 0 | 1.1755e-38 | 3.4028e+38 | [7 empty] | 65535 |  |  | Cloe |  |  |  |  | double
FDX_in_m_data__m_AebEgoTurnTgtCross__m_impl__m_data__m_selfAssessmentAbortionThdEgoTurnTgtCrossFullBrake |  |  | FDX_in_prm_sr_TDaddyInterface_prm_sr_FctParam_sr_CCal_ | 871 |  | 32 |  | Signed | 0 | 1 | 0 | 1.1755e-38 | 3.4028e+38 | [7 empty] | 65535 |  |  | Cloe |  |  |  |  | double
FDX_in_m_data__m_AebEgoTurnTgtCross__m_impl__m_data__m_selfAssessmentAbortionThdEgoTurnTgtCrossPrefill |  |  | FDX_in_prm_sr_TDaddyInterface_prm_sr_FctParam_sr_CCal_ | 872 |  | 32 |  | Signed | 0 | 1 | 0 | 1.1755e-38 | 3.4028e+38 | [7 empty] | 65535 |  |  | Cloe |  |  |  |  | double
FDX_in_m_data__m_AebEgoTurnTgtCross__m_impl__m_data__m_selfAssessmentAbortionThdEgoTurnTgtCrossWarnAcoustic |  |  | FDX_in_prm_sr_TDaddyInterface_prm_sr_FctParam_sr_CCal_ | 873 |  | 32 |  | Signed | 0 | 1 | 0 | 1.1755e-38 | 3.4028e+38 | [7 empty] | 65535 |  |  | Cloe |  |  |  |  | double
FDX_in_m_data__m_AebEgoTurnTgtCross__m_impl__m_data__m_selfAssessmentActivationThdEgoTurnTgtCrossFullBrake |  |  | FDX_in_prm_sr_TDaddyInterface_prm_sr_FctParam_sr_CCal_ | 874 |  | 32 |  | Signed | 0 | 1 | 0 | 1.1755e-38 | 3.4028e+38 | [7 empty] | 65535 |  |  | Cloe |  |  |  |  | double
FDX_in_m_data__m_AebEgoTurnTgtCross__m_impl__m_data__m_selfAssessmentActivationThdEgoTurnTgtCrossPrefill |  |  | FDX_in_prm_sr_TDaddyInterface_prm_sr_FctParam_sr_CCal_ | 875 |  | 32 |  | Signed | 0 | 1 | 0 | 1.1755e-38 | 3.4028e+38 | [7 empty] | 65535 |  |  | Cloe |  |  |  |  | double
FDX_in_m_data__m_AebEgoTurnTgtCross__m_impl__m_data__m_selfAssessmentActivationThdEgoTurnTgtCrossWarnAcoustic |  |  | FDX_in_prm_sr_TDaddyInterface_prm_sr_FctParam_sr_CCal_ | 876 |  | 32 |  | Signed | 0 | 1 | 0 | 1.1755e-38 | 3.4028e+38 | [7 empty] | 65535 |  |  | Cloe |  |  |  |  | double
FDX_in_m_data__m_AebEgoTurnTgtCross__m_impl__m_data__m_timeTtbBasedTriggerEgoTurnTgtCrossFullBrake__m_value |  |  | FDX_in_prm_sr_TDaddyInterface_prm_sr_FctParam_sr_CCal_ | 877 |  | 32 |  | Signed | 0 | 1 | 0 | 1.1755e-38 | 3.4028e+38 | [7 empty] | 65535 |  |  | Cloe |  |  |  |  | double
FDX_in_m_data__m_AebEgoTurnTgtCross__m_impl__m_data__m_timeTtbBasedTriggerEgoTurnTgtCrossPrefill__m_value |  |  | FDX_in_prm_sr_TDaddyInterface_prm_sr_FctParam_sr_CCal_ | 878 |  | 32 |  | Signed | 0 | 1 | 0 | 1.1755e-38 | 3.4028e+38 | [7 empty] | 65535 |  |  | Cloe |  |  |  |  | double
FDX_in_m_data__m_AebEgoTurnTgtCross__m_impl__m_data__m_timeTtbBasedTriggerEgoTurnTgtCrossWarnAcoustic__m_value |  |  | FDX_in_prm_sr_TDaddyInterface_prm_sr_FctParam_sr_CCal_ | 879 |  | 32 |  | Signed | 0 | 1 | 0 | 1.1755e-38 | 3.4028e+38 | [7 empty] | 65535 |  |  | Cloe |  |  |  |  | double
FDX_in_m_data__m_AebEgoTurnTgtCrossCust__m_impl__m_data__m_timeActivationMinEgoTurnTgtCrossWarnAcoustic__m_value |  |  | FDX_in_prm_sr_TDaddyInterface_prm_sr_FctParam_sr_CCal_ | 880 |  | 32 |  | Unsigned | 0 | 1 | 0 | 0 | 4294967295 | [7 empty] | 65535 |  |  | Cloe |  |  |  |  | int
FDX_in_m_data__m_AebEgoTurnTgtCrossCust__m_impl__m_data__m_velocityEgoAboveThdEgoTurnTgtCrossFullBrake__m_value |  |  | FDX_in_prm_sr_TDaddyInterface_prm_sr_FctParam_sr_CCal_ | 881 |  | 32 |  | Signed | 0 | 1 | 0 | 1.1755e-38 | 3.4028e+38 | [7 empty] | 65535 |  |  | Cloe |  |  |  |  | double
FDX_in_m_data__m_AebEgoTurnTgtCrossCust__m_impl__m_data__m_velocityEgoAboveThdEgoTurnTgtCrossPrefill__m_value |  |  | FDX_in_prm_sr_TDaddyInterface_prm_sr_FctParam_sr_CCal_ | 882 |  | 32 |  | Signed | 0 | 1 | 0 | 1.1755e-38 | 3.4028e+38 | [7 empty] | 65535 |  |  | Cloe |  |  |  |  | double
FDX_in_m_data__m_AebEgoTurnTgtCrossCust__m_impl__m_data__m_velocityEgoAboveThdEgoTurnTgtCrossWarnAcoustic__m_value |  |  | FDX_in_prm_sr_TDaddyInterface_prm_sr_FctParam_sr_CCal_ | 883 |  | 32 |  | Signed | 0 | 1 | 0 | 1.1755e-38 | 3.4028e+38 | [7 empty] | 65535 |  |  | Cloe |  |  |  |  | double
FDX_in_m_data__m_AebEgoTurnTgtCrossCust__m_impl__m_data__m_velocityEgoBelowThdEgoTurnTgtCrossFullBrake__m_value |  |  | FDX_in_prm_sr_TDaddyInterface_prm_sr_FctParam_sr_CCal_ | 884 |  | 32 |  | Signed | 0 | 1 | 0 | 1.1755e-38 | 3.4028e+38 | [7 empty] | 65535 |  |  | Cloe |  |  |  |  | double
FDX_in_m_data__m_AebEgoTurnTgtCrossCust__m_impl__m_data__m_velocityEgoBelowThdEgoTurnTgtCrossPrefill__m_value |  |  | FDX_in_prm_sr_TDaddyInterface_prm_sr_FctParam_sr_CCal_ | 885 |  | 32 |  | Signed | 0 | 1 | 0 | 1.1755e-38 | 3.4028e+38 | [7 empty] | 65535 |  |  | Cloe |  |  |  |  | double
FDX_in_m_data__m_AebEgoTurnTgtCrossCust__m_impl__m_data__m_velocityEgoBelowThdEgoTurnTgtCrossWarnAcoustic__m_value |  |  | FDX_in_prm_sr_TDaddyInterface_prm_sr_FctParam_sr_CCal_ | 886 |  | 32 |  | Signed | 0 | 1 | 0 | 1.1755e-38 | 3.4028e+38 | [7 empty] | 65535 |  |  | Cloe |  |  |  |  | double
FDX_in_m_data__m_AebEgoTurnTgtLong__m_impl__m_data__m_collisionProbabilityActivationThdEgoTurnTgtLongFullBrake |  |  | FDX_in_prm_sr_TDaddyInterface_prm_sr_FctParam_sr_CCal_ | 887 |  | 32 |  | Signed | 0 | 1 | 0 | 1.1755e-38 | 3.4028e+38 | [7 empty] | 65535 |  |  | Cloe |  |  |  |  | double
FDX_in_m_data__m_AebEgoTurnTgtLong__m_impl__m_data__m_collisionProbabilityActivationThdEgoTurnTgtLongPrefill |  |  | FDX_in_prm_sr_TDaddyInterface_prm_sr_FctParam_sr_CCal_ | 888 |  | 32 |  | Signed | 0 | 1 | 0 | 1.1755e-38 | 3.4028e+38 | [7 empty] | 65535 |  |  | Cloe |  |  |  |  | double
FDX_in_m_data__m_AebEgoTurnTgtLong__m_impl__m_data__m_driverIntentionMatchAbortionThdEgoTurnTgtLongFullBrake |  |  | FDX_in_prm_sr_TDaddyInterface_prm_sr_FctParam_sr_CCal_ | 889 |  | 32 |  | Signed | 0 | 1 | 0 | 1.1755e-38 | 3.4028e+38 | [7 empty] | 65535 |  |  | Cloe |  |  |  |  | double
FDX_in_m_data__m_AebEgoTurnTgtLong__m_impl__m_data__m_driverIntentionMatchAbortionThdEgoTurnTgtLongPrefill |  |  | FDX_in_prm_sr_TDaddyInterface_prm_sr_FctParam_sr_CCal_ | 890 |  | 32 |  | Signed | 0 | 1 | 0 | 1.1755e-38 | 3.4028e+38 | [7 empty] | 65535 |  |  | Cloe |  |  |  |  | double
FDX_in_m_data__m_AebEgoTurnTgtLong__m_impl__m_data__m_driverIntentionMatchActivationThdEgoTurnTgtLongFullBrake |  |  | FDX_in_prm_sr_TDaddyInterface_prm_sr_FctParam_sr_CCal_ | 891 |  | 32 |  | Signed | 0 | 1 | 0 | 1.1755e-38 | 3.4028e+38 | [7 empty] | 65535 |  |  | Cloe |  |  |  |  | double
FDX_in_m_data__m_AebEgoTurnTgtLong__m_impl__m_data__m_driverIntentionMatchActivationThdEgoTurnTgtLongPrefill |  |  | FDX_in_prm_sr_TDaddyInterface_prm_sr_FctParam_sr_CCal_ | 892 |  | 32 |  | Signed | 0 | 1 | 0 | 1.1755e-38 | 3.4028e+38 | [7 empty] | 65535 |  |  | Cloe |  |  |  |  | double
FDX_in_m_data__m_AebEgoTurnTgtLong__m_impl__m_data__m_necessityAbortionThdEgoTurnTgtLongFullBrake |  |  | FDX_in_prm_sr_TDaddyInterface_prm_sr_FctParam_sr_CCal_ | 893 |  | 32 |  | Signed | 0 | 1 | 0 | 1.1755e-38 | 3.4028e+38 | [7 empty] | 65535 |  |  | Cloe |  |  |  |  | double
FDX_in_m_data__m_AebEgoTurnTgtLong__m_impl__m_data__m_necessityAbortionThdEgoTurnTgtLongPrefill |  |  | FDX_in_prm_sr_TDaddyInterface_prm_sr_FctParam_sr_CCal_ | 894 |  | 32 |  | Signed | 0 | 1 | 0 | 1.1755e-38 | 3.4028e+38 | [7 empty] | 65535 |  |  | Cloe |  |  |  |  | double
FDX_in_m_data__m_AebEgoTurnTgtLong__m_impl__m_data__m_necessityActivationThdEgoTurnTgtLongFullBrake |  |  | FDX_in_prm_sr_TDaddyInterface_prm_sr_FctParam_sr_CCal_ | 895 |  | 32 |  | Signed | 0 | 1 | 0 | 1.1755e-38 | 3.4028e+38 | [7 empty] | 65535 |  |  | Cloe |  |  |  |  | double
FDX_in_m_data__m_AebEgoTurnTgtLong__m_impl__m_data__m_necessityActivationThdEgoTurnTgtLongPrefill |  |  | FDX_in_prm_sr_TDaddyInterface_prm_sr_FctParam_sr_CCal_ | 896 |  | 32 |  | Signed | 0 | 1 | 0 | 1.1755e-38 | 3.4028e+38 | [7 empty] | 65535 |  |  | Cloe |  |  |  |  | double
FDX_in_m_data__m_AebEgoTurnTgtLong__m_impl__m_data__m_selfAssessmentAbortionThdEgoTurnTgtLongFullBrake |  |  | FDX_in_prm_sr_TDaddyInterface_prm_sr_FctParam_sr_CCal_ | 897 |  | 32 |  | Signed | 0 | 1 | 0 | 1.1755e-38 | 3.4028e+38 | [7 empty] | 65535 |  |  | Cloe |  |  |  |  | double
FDX_in_m_data__m_AebEgoTurnTgtLong__m_impl__m_data__m_selfAssessmentAbortionThdEgoTurnTgtLongPrefill |  |  | FDX_in_prm_sr_TDaddyInterface_prm_sr_FctParam_sr_CCal_ | 898 |  | 32 |  | Signed | 0 | 1 | 0 | 1.1755e-38 | 3.4028e+38 | [7 empty] | 65535 |  |  | Cloe |  |  |  |  | double
FDX_in_m_data__m_AebEgoTurnTgtLong__m_impl__m_data__m_selfAssessmentActivationThdEgoTurnTgtLongFullBrake |  |  | FDX_in_prm_sr_TDaddyInterface_prm_sr_FctParam_sr_CCal_ | 899 |  | 32 |  | Signed | 0 | 1 | 0 | 1.1755e-38 | 3.4028e+38 | [7 empty] | 65535 |  |  | Cloe |  |  |  |  | double
FDX_in_m_data__m_AebEgoTurnTgtLong__m_impl__m_data__m_selfAssessmentActivationThdEgoTurnTgtLongPrefill |  |  | FDX_in_prm_sr_TDaddyInterface_prm_sr_FctParam_sr_CCal_ | 900 |  | 32 |  | Signed | 0 | 1 | 0 | 1.1755e-38 | 3.4028e+38 | [7 empty] | 65535 |  |  | Cloe |  |  |  |  | double
FDX_in_m_data__m_AebEgoTurnTgtLong__m_impl__m_data__m_timeTtbBasedTriggerEgoTurnTgtLongFullBrake__m_value |  |  | FDX_in_prm_sr_TDaddyInterface_prm_sr_FctParam_sr_CCal_ | 901 |  | 32 |  | Signed | 0 | 1 | 0 | 1.1755e-38 | 3.4028e+38 | [7 empty] | 65535 |  |  | Cloe |  |  |  |  | double
FDX_in_m_data__m_AebEgoTurnTgtLong__m_impl__m_data__m_timeTtbBasedTriggerEgoTurnTgtLongPrefill__m_value |  |  | FDX_in_prm_sr_TDaddyInterface_prm_sr_FctParam_sr_CCal_ | 902 |  | 32 |  | Signed | 0 | 1 | 0 | 1.1755e-38 | 3.4028e+38 | [7 empty] | 65535 |  |  | Cloe |  |  |  |  | double
FDX_in_m_data__m_AebEgoTurnTgtLongCust__m_impl__m_data__m_velocityEgoAboveThdEgoTurnTgtLongFullBrake__m_value |  |  | FDX_in_prm_sr_TDaddyInterface_prm_sr_FctParam_sr_CCal_ | 903 |  | 32 |  | Signed | 0 | 1 | 0 | 1.1755e-38 | 3.4028e+38 | [7 empty] | 65535 |  |  | Cloe |  |  |  |  | double
FDX_in_m_data__m_AebEgoTurnTgtLongCust__m_impl__m_data__m_velocityEgoAboveThdEgoTurnTgtLongPrefill__m_value |  |  | FDX_in_prm_sr_TDaddyInterface_prm_sr_FctParam_sr_CCal_ | 904 |  | 32 |  | Signed | 0 | 1 | 0 | 1.1755e-38 | 3.4028e+38 | [7 empty] | 65535 |  |  | Cloe |  |  |  |  | double
FDX_in_m_data__m_AebEgoTurnTgtLongCust__m_impl__m_data__m_velocityEgoBelowThdEgoTurnTgtLongFullBrake__m_value |  |  | FDX_in_prm_sr_TDaddyInterface_prm_sr_FctParam_sr_CCal_ | 905 |  | 32 |  | Signed | 0 | 1 | 0 | 1.1755e-38 | 3.4028e+38 | [7 empty] | 65535 |  |  | Cloe |  |  |  |  | double
FDX_in_m_data__m_AebEgoTurnTgtLongCust__m_impl__m_data__m_velocityEgoBelowThdEgoTurnTgtLongPrefill__m_value |  |  | FDX_in_prm_sr_TDaddyInterface_prm_sr_FctParam_sr_CCal_ | 906 |  | 32 |  | Signed | 0 | 1 | 0 | 1.1755e-38 | 3.4028e+38 | [7 empty] | 65535 |  |  | Cloe |  |  |  |  | double
FDX_in_m_data__m_Alc__m_impl__m_data__m_alcFitted |  |  | FDX_in_prm_sr_TDaddyInterface_prm_sr_FctParam_sr_CCal_ | 907 |  | 8 |  | Unsigned | 0 | 1 | 0 | 0 | 255 | [7 empty] | 65535 |  |  | Cloe |  |  |  |  | int
FDX_in_m_data__m_Alc__m_impl__m_data__m_bypassArbitrationCondition |  |  | FDX_in_prm_sr_TDaddyInterface_prm_sr_FctParam_sr_CCal_ | 908 |  | 1 |  | Signed | 0 | 1 | 0 | 0 | 1 | [7 empty] | 65535 |  |  | Cloe |  |  |  |  | bool
FDX_in_m_data__m_Alc__m_impl__m_data__m_bypassConditionDriverIgnoresTor |  |  | FDX_in_prm_sr_TDaddyInterface_prm_sr_FctParam_sr_CCal_ | 909 |  | 8 |  | Unsigned | 0 | 1 | 0 | 0 | 255 | [7 empty] | 65535 |  |  | Cloe |  |  |  |  | int
FDX_in_m_data__m_Alc__m_impl__m_data__m_bypassLaneChangeRecommendation |  |  | FDX_in_prm_sr_TDaddyInterface_prm_sr_FctParam_sr_CCal_ | 910 |  | 8 |  | Unsigned | 0 | 1 | 0 | 0 | 255 | [7 empty] | 65535 |  |  | Cloe |  |  |  |  | int
FDX_in_m_data__m_Alc__m_impl__m_data__m_bypassTorRequest |  |  | FDX_in_prm_sr_TDaddyInterface_prm_sr_FctParam_sr_CCal_ | 911 |  | 8 |  | Unsigned | 0 | 1 | 0 | 0 | 255 | [7 empty] | 65535 |  |  | Cloe |  |  |  |  | int
FDX_in_m_data__m_Alc__m_impl__m_data__m_displaySpeedConditionBypass |  |  | FDX_in_prm_sr_TDaddyInterface_prm_sr_FctParam_sr_CCal_ | 912 |  | 8 |  | Unsigned | 0 | 1 | 0 | 0 | 255 | [7 empty] | 65535 |  |  | Cloe |  |  |  |  | int
FDX_in_m_data__m_Alc__m_impl__m_data__m_displaySpeedEndDebounce__m_value |  |  | FDX_in_prm_sr_TDaddyInterface_prm_sr_FctParam_sr_CCal_ | 913 |  | 32 |  | Unsigned | 0 | 1 | 0 | 0 | 4294967295 | [7 empty] | 65535 |  |  | Cloe |  |  |  |  | int
FDX_in_m_data__m_Alc__m_impl__m_data__m_displaySpeedStartDebounce__m_value |  |  | FDX_in_prm_sr_TDaddyInterface_prm_sr_FctParam_sr_CCal_ | 914 |  | 32 |  | Unsigned | 0 | 1 | 0 | 0 | 4294967295 | [7 empty] | 65535 |  |  | Cloe |  |  |  |  | int
FDX_in_m_data__m_Alc__m_impl__m_data__m_driveModeLateral |  |  | FDX_in_prm_sr_TDaddyInterface_prm_sr_FctParam_sr_CCal_ | 915 |  | 8 |  | Unsigned | 0 | 1 | 0 | 0 | 255 | [7 empty] | 65535 |  |  | Cloe |  |  |  |  | int
FDX_in_m_data__m_Alc__m_impl__m_data__m_enableHandsFreeAlc |  |  | FDX_in_prm_sr_TDaddyInterface_prm_sr_FctParam_sr_CCal_ | 916 |  | 1 |  | Signed | 0 | 1 | 0 | 0 | 1 | [7 empty] | 65535 |  |  | Cloe |  |  |  |  | bool
FDX_in_m_data__m_Alc__m_impl__m_data__m_enableResetConditionCommon |  |  | FDX_in_prm_sr_TDaddyInterface_prm_sr_FctParam_sr_CCal_ | 917 |  | 1 |  | Signed | 0 | 1 | 0 | 0 | 1 | [7 empty] | 65535 |  |  | Cloe |  |  |  |  | bool
FDX_in_m_data__m_Alc__m_impl__m_data__m_featureEnabledProcessorSource |  |  | FDX_in_prm_sr_TDaddyInterface_prm_sr_FctParam_sr_CCal_ | 918 |  | 8 |  | Unsigned | 0 | 1 | 0 | 0 | 255 | [7 empty] | 65535 |  |  | Cloe |  |  |  |  | int
FDX_in_m_data__m_Alc__m_impl__m_data__m_higherSpeedLimitActivation__m_value |  |  | FDX_in_prm_sr_TDaddyInterface_prm_sr_FctParam_sr_CCal_ | 919 |  | 32 |  | Signed | 0 | 1 | 0 | 1.1755e-38 | 3.4028e+38 | [7 empty] | 65535 |  |  | Cloe |  |  |  |  | double
FDX_in_m_data__m_Alc__m_impl__m_data__m_higherSpeedLimitDeactivation__m_value |  |  | FDX_in_prm_sr_TDaddyInterface_prm_sr_FctParam_sr_CCal_ | 920 |  | 32 |  | Signed | 0 | 1 | 0 | 1.1755e-38 | 3.4028e+38 | [7 empty] | 65535 |  |  | Cloe |  |  |  |  | double
FDX_in_m_data__m_Alc__m_impl__m_data__m_indicatorOperationDebounceTime__m_value |  |  | FDX_in_prm_sr_TDaddyInterface_prm_sr_FctParam_sr_CCal_ | 921 |  | 32 |  | Unsigned | 0 | 1 | 0 | 0 | 4294967295 | [7 empty] | 65535 |  |  | Cloe |  |  |  |  | int
FDX_in_m_data__m_Alc__m_impl__m_data__m_lowerSpeedLimitActivation__m_value |  |  | FDX_in_prm_sr_TDaddyInterface_prm_sr_FctParam_sr_CCal_ | 922 |  | 32 |  | Signed | 0 | 1 | 0 | 1.1755e-38 | 3.4028e+38 | [7 empty] | 65535 |  |  | Cloe |  |  |  |  | double
FDX_in_m_data__m_Alc__m_impl__m_data__m_lowerSpeedLimitDeactivation__m_value |  |  | FDX_in_prm_sr_TDaddyInterface_prm_sr_FctParam_sr_CCal_ | 923 |  | 32 |  | Signed | 0 | 1 | 0 | 1.1755e-38 | 3.4028e+38 | [7 empty] | 65535 |  |  | Cloe |  |  |  |  | double
FDX_in_m_data__m_Alc__m_impl__m_data__m_maximumDurationDriverIgnoresTor__m_value |  |  | FDX_in_prm_sr_TDaddyInterface_prm_sr_FctParam_sr_CCal_ | 924 |  | 32 |  | Unsigned | 0 | 1 | 0 | 0 | 4294967295 | [7 empty] | 65535 |  |  | Cloe |  |  |  |  | int
FDX_in_m_data__m_Alc__m_impl__m_data__m_minAbortDuration__m_value |  |  | FDX_in_prm_sr_TDaddyInterface_prm_sr_FctParam_sr_CCal_ | 925 |  | 32 |  | Unsigned | 0 | 1 | 0 | 0 | 4294967295 | [7 empty] | 65535 |  |  | Cloe |  |  |  |  | int
FDX_in_m_data__m_Alc__m_impl__m_data__m_off2PassiveDuration__m_value |  |  | FDX_in_prm_sr_TDaddyInterface_prm_sr_FctParam_sr_CCal_ | 926 |  | 32 |  | Unsigned | 0 | 1 | 0 | 0 | 4294967295 | [7 empty] | 65535 |  |  | Cloe |  |  |  |  | int
FDX_in_m_data__m_Alc__m_impl__m_data__m_takeOverRequestMinDuration__m_value |  |  | FDX_in_prm_sr_TDaddyInterface_prm_sr_FctParam_sr_CCal_ | 927 |  | 32 |  | Unsigned | 0 | 1 | 0 | 0 | 4294967295 | [7 empty] | 65535 |  |  | Cloe |  |  |  |  | int
FDX_in_m_data__m_Alc__m_impl__m_data__m_use1StepHmiToInitiateLcmUneceR79 |  |  | FDX_in_prm_sr_TDaddyInterface_prm_sr_FctParam_sr_CCal_ | 928 |  | 1 |  | Signed | 0 | 1 | 0 | 0 | 1 | [7 empty] | 65535 |  |  | Cloe |  |  |  |  | bool
FDX_in_m_data__m_AlcCust__m_impl__m_data__m_deactivateRedLineMarkings |  |  | FDX_in_prm_sr_TDaddyInterface_prm_sr_FctParam_sr_CCal_ | 929 |  | 1 |  | Signed | 0 | 1 | 0 | 0 | 1 | [7 empty] | 65535 |  |  | Cloe |  |  |  |  | bool
FDX_in_m_data__m_AlcCust__m_impl__m_data__m_egoInTargetLaneDistJumpThreshold__m_value |  |  | FDX_in_prm_sr_TDaddyInterface_prm_sr_FctParam_sr_CCal_ | 930 |  | 32 |  | Signed | 0 | 1 | 0 | 1.1755e-38 | 3.4028e+38 | [7 empty] | 65535 |  |  | Cloe |  |  |  |  | double
FDX_in_m_data__m_AlcCust__m_impl__m_data__m_existProbThresholdBetweenOriginalAndTargetLaneAlc |  |  | FDX_in_prm_sr_TDaddyInterface_prm_sr_FctParam_sr_CCal_ | 931 |  | 32 |  | Signed | 0 | 1 | 0 | 1.1755e-38 | 3.4028e+38 | [7 empty] | 65535 |  |  | Cloe |  |  |  |  | double
FDX_in_m_data__m_AlcCust__m_impl__m_data__m_existProbThresholdOnFarSideOfTargetLaneAlc |  |  | FDX_in_prm_sr_TDaddyInterface_prm_sr_FctParam_sr_CCal_ | 932 |  | 32 |  | Signed | 0 | 1 | 0 | 1.1755e-38 | 3.4028e+38 | [7 empty] | 65535 |  |  | Cloe |  |  |  |  | double
FDX_in_m_data__m_AlcCust__m_impl__m_data__m_feasibilityVersion |  |  | FDX_in_prm_sr_TDaddyInterface_prm_sr_FctParam_sr_CCal_ | 933 |  | 8 |  | Unsigned | 0 | 1 | 0 | 0 | 255 | [7 empty] | 65535 |  |  | Cloe |  |  |  |  | int
FDX_in_m_data__m_AlcCust__m_impl__m_data__m_handsOnDuration__m_value |  |  | FDX_in_prm_sr_TDaddyInterface_prm_sr_FctParam_sr_CCal_ | 934 |  | 32 |  | Unsigned | 0 | 1 | 0 | 0 | 4294967295 | [7 empty] | 65535 |  |  | Cloe |  |  |  |  | int
FDX_in_m_data__m_AlcCust__m_impl__m_data__m_lineMarkingLengthLookAheadTimeFarSideActivationAlc__m_value |  |  | FDX_in_prm_sr_TDaddyInterface_prm_sr_FctParam_sr_CCal_ | 935 |  | 32 |  | Signed | 0 | 1 | 0 | 1.1755e-38 | 3.4028e+38 | [7 empty] | 65535 |  |  | Cloe |  |  |  |  | double
FDX_in_m_data__m_AlcCust__m_impl__m_data__m_lineMarkingLengthLookAheadTimeFarSideDeactivationAlc__m_value |  |  | FDX_in_prm_sr_TDaddyInterface_prm_sr_FctParam_sr_CCal_ | 936 |  | 32 |  | Signed | 0 | 1 | 0 | 1.1755e-38 | 3.4028e+38 | [7 empty] | 65535 |  |  | Cloe |  |  |  |  | double
FDX_in_m_data__m_AlcCust__m_impl__m_data__m_lineMarkingLengthLookAheadTimeNearSideActivationAlc__m_value |  |  | FDX_in_prm_sr_TDaddyInterface_prm_sr_FctParam_sr_CCal_ | 937 |  | 32 |  | Signed | 0 | 1 | 0 | 1.1755e-38 | 3.4028e+38 | [7 empty] | 65535 |  |  | Cloe |  |  |  |  | double
FDX_in_m_data__m_AlcCust__m_impl__m_data__m_lineMarkingLengthLookAheadTimeNearSideDeactivationAlc__m_value |  |  | FDX_in_prm_sr_TDaddyInterface_prm_sr_FctParam_sr_CCal_ | 938 |  | 32 |  | Signed | 0 | 1 | 0 | 1.1755e-38 | 3.4028e+38 | [7 empty] | 65535 |  |  | Cloe |  |  |  |  | double
FDX_in_m_data__m_AlcCust__m_impl__m_data__m_useDemoHmiAlc |  |  | FDX_in_prm_sr_TDaddyInterface_prm_sr_FctParam_sr_CCal_ | 939 |  | 1 |  | Signed | 0 | 1 | 0 | 0 | 1 | [7 empty] | 65535 |  |  | Cloe |  |  |  |  | bool
FDX_in_m_data__m_AlcFeasibility__m_impl__m_data__m_criticalDistance_critCalcBoschTgTtcEnabled |  |  | FDX_in_prm_sr_TDaddyInterface_prm_sr_FctParam_sr_CCal_ | 949 |  | 8 |  | Unsigned | 0 | 1 | 0 | 0 | 255 | [7 empty] | 65535 |  |  | Cloe |  |  |  |  | int
FDX_in_m_data__m_AlcFeasibility__m_impl__m_data__m_criticalDistance_critCalcIso21202Type1Enabled |  |  | FDX_in_prm_sr_TDaddyInterface_prm_sr_FctParam_sr_CCal_ | 950 |  | 8 |  | Unsigned | 0 | 1 | 0 | 0 | 255 | [7 empty] | 65535 |  |  | Cloe |  |  |  |  | int
FDX_in_m_data__m_AlcFeasibility__m_impl__m_data__m_criticalDistance_critCalcIso21202Type2Enabled |  |  | FDX_in_prm_sr_TDaddyInterface_prm_sr_FctParam_sr_CCal_ | 951 |  | 8 |  | Unsigned | 0 | 1 | 0 | 0 | 255 | [7 empty] | 65535 |  |  | Cloe |  |  |  |  | int
FDX_in_m_data__m_AlcFeasibility__m_impl__m_data__m_criticalDistance_critCalcUneceR79FrontEnabled |  |  | FDX_in_prm_sr_TDaddyInterface_prm_sr_FctParam_sr_CCal_ | 952 |  | 8 |  | Unsigned | 0 | 1 | 0 | 0 | 255 | [7 empty] | 65535 |  |  | Cloe |  |  |  |  | int
FDX_in_m_data__m_AlcFeasibility__m_impl__m_data__m_criticalDistance_critCalcUneceR79RearEnabled |  |  | FDX_in_prm_sr_TDaddyInterface_prm_sr_FctParam_sr_CCal_ | 953 |  | 8 |  | Unsigned | 0 | 1 | 0 | 0 | 255 | [7 empty] | 65535 |  |  | Cloe |  |  |  |  | int
FDX_in_m_data__m_AlcFeasibility__m_impl__m_data__m_criticalDistance_egoAccelerationConsideration |  |  | FDX_in_prm_sr_TDaddyInterface_prm_sr_FctParam_sr_CCal_ | 954 |  | 32 |  | Signed | 0 | 1 | 0 | 1.1755e-38 | 3.4028e+38 | [7 empty] | 65535 |  |  | Cloe |  |  |  |  | double
FDX_in_m_data__m_AlcFeasibility__m_impl__m_data__m_criticalDistance_expectedTargetAccelerationFront__m_value |  |  | FDX_in_prm_sr_TDaddyInterface_prm_sr_FctParam_sr_CCal_ | 955 |  | 32 |  | Signed | 0 | 1 | 0 | 1.1755e-38 | 3.4028e+38 | [7 empty] | 65535 |  |  | Cloe |  |  |  |  | double
FDX_in_m_data__m_AlcFeasibility__m_impl__m_data__m_criticalDistance_expectedTargetAccelerationPreLcmFront__m_value |  |  | FDX_in_prm_sr_TDaddyInterface_prm_sr_FctParam_sr_CCal_ | 956 |  | 32 |  | Signed | 0 | 1 | 0 | 1.1755e-38 | 3.4028e+38 | [7 empty] | 65535 |  |  | Cloe |  |  |  |  | double
FDX_in_m_data__m_AlcFeasibility__m_impl__m_data__m_criticalDistance_expectedTargetAccelerationPreLcmRear__m_value |  |  | FDX_in_prm_sr_TDaddyInterface_prm_sr_FctParam_sr_CCal_ | 957 |  | 32 |  | Signed | 0 | 1 | 0 | 1.1755e-38 | 3.4028e+38 | [7 empty] | 65535 |  |  | Cloe |  |  |  |  | double
FDX_in_m_data__m_AlcFeasibility__m_impl__m_data__m_criticalDistance_expectedTargetAccelerationRear__m_value |  |  | FDX_in_prm_sr_TDaddyInterface_prm_sr_FctParam_sr_CCal_ | 958 |  | 32 |  | Signed | 0 | 1 | 0 | 1.1755e-38 | 3.4028e+38 | [7 empty] | 65535 |  |  | Cloe |  |  |  |  | double
FDX_in_m_data__m_AlcFeasibility__m_impl__m_data__m_criticalDistance_isoType1DxForward__m_value |  |  | FDX_in_prm_sr_TDaddyInterface_prm_sr_FctParam_sr_CCal_ | 959 |  | 32 |  | Signed | 0 | 1 | 0 | 1.1755e-38 | 3.4028e+38 | [7 empty] | 65535 |  |  | Cloe |  |  |  |  | double
FDX_in_m_data__m_AlcFeasibility__m_impl__m_data__m_criticalDistance_isoType1DxRear__m_value |  |  | FDX_in_prm_sr_TDaddyInterface_prm_sr_FctParam_sr_CCal_ | 960 |  | 32 |  | Signed | 0 | 1 | 0 | 1.1755e-38 | 3.4028e+38 | [7 empty] | 65535 |  |  | Cloe |  |  |  |  | double
FDX_in_m_data__m_AlcFeasibility__m_impl__m_data__m_criticalDistance_isoType2TgEndFront__m_value |  |  | FDX_in_prm_sr_TDaddyInterface_prm_sr_FctParam_sr_CCal_ | 961 |  | 32 |  | Signed | 0 | 1 | 0 | 1.1755e-38 | 3.4028e+38 | [7 empty] | 65535 |  |  | Cloe |  |  |  |  | double
FDX_in_m_data__m_AlcFeasibility__m_impl__m_data__m_criticalDistance_isoType2TtcStartRear__m_value |  |  | FDX_in_prm_sr_TDaddyInterface_prm_sr_FctParam_sr_CCal_ | 962 |  | 32 |  | Signed | 0 | 1 | 0 | 1.1755e-38 | 3.4028e+38 | [7 empty] | 65535 |  |  | Cloe |  |  |  |  | double
FDX_in_m_data__m_AlcFeasibility__m_impl__m_data__m_criticalDistance_latAccelForMaxEstimate__m_value |  |  | FDX_in_prm_sr_TDaddyInterface_prm_sr_FctParam_sr_CCal_ | 963 |  | 32 |  | Signed | 0 | 1 | 0 | 1.1755e-38 | 3.4028e+38 | [7 empty] | 65535 |  |  | Cloe |  |  |  |  | double
FDX_in_m_data__m_AlcFeasibility__m_impl__m_data__m_criticalDistance_latAccelForMinEstimate__m_value |  |  | FDX_in_prm_sr_TDaddyInterface_prm_sr_FctParam_sr_CCal_ | 964 |  | 32 |  | Signed | 0 | 1 | 0 | 1.1755e-38 | 3.4028e+38 | [7 empty] | 65535 |  |  | Cloe |  |  |  |  | double
FDX_in_m_data__m_AlcFeasibility__m_impl__m_data__m_criticalDistance_lcmEndTimeMax__m_value |  |  | FDX_in_prm_sr_TDaddyInterface_prm_sr_FctParam_sr_CCal_ | 965 |  | 32 |  | Signed | 0 | 1 | 0 | 1.1755e-38 | 3.4028e+38 | [7 empty] | 65535 |  |  | Cloe |  |  |  |  | double
FDX_in_m_data__m_AlcFeasibility__m_impl__m_data__m_criticalDistance_lcmEndTimeMin__m_value |  |  | FDX_in_prm_sr_TDaddyInterface_prm_sr_FctParam_sr_CCal_ | 966 |  | 32 |  | Signed | 0 | 1 | 0 | 1.1755e-38 | 3.4028e+38 | [7 empty] | 65535 |  |  | Cloe |  |  |  |  | double
FDX_in_m_data__m_AlcFeasibility__m_impl__m_data__m_criticalDistance_lcmHysteresisDistanceOffset__m_value |  |  | FDX_in_prm_sr_TDaddyInterface_prm_sr_FctParam_sr_CCal_ | 967 |  | 32 |  | Signed | 0 | 1 | 0 | 1.1755e-38 | 3.4028e+38 | [7 empty] | 65535 |  |  | Cloe |  |  |  |  | double
FDX_in_m_data__m_AlcFeasibility__m_impl__m_data__m_criticalDistance_lcmHysteresisTimeOffset__m_value |  |  | FDX_in_prm_sr_TDaddyInterface_prm_sr_FctParam_sr_CCal_ | 968 |  | 32 |  | Signed | 0 | 1 | 0 | 1.1755e-38 | 3.4028e+38 | [7 empty] | 65535 |  |  | Cloe |  |  |  |  | double
FDX_in_m_data__m_AlcFeasibility__m_impl__m_data__m_criticalDistance_lcmStartTimeMax__m_value |  |  | FDX_in_prm_sr_TDaddyInterface_prm_sr_FctParam_sr_CCal_ | 969 |  | 32 |  | Signed | 0 | 1 | 0 | 1.1755e-38 | 3.4028e+38 | [7 empty] | 65535 |  |  | Cloe |  |  |  |  | double
FDX_in_m_data__m_AlcFeasibility__m_impl__m_data__m_criticalDistance_lcmStartTimeMin__m_value |  |  | FDX_in_prm_sr_TDaddyInterface_prm_sr_FctParam_sr_CCal_ | 970 |  | 32 |  | Signed | 0 | 1 | 0 | 1.1755e-38 | 3.4028e+38 | [7 empty] | 65535 |  |  | Cloe |  |  |  |  | double
FDX_in_m_data__m_AlcFeasibility__m_impl__m_data__m_criticalDistance_lineExistProbThreshold |  |  | FDX_in_prm_sr_TDaddyInterface_prm_sr_FctParam_sr_CCal_ | 971 |  | 32 |  | Signed | 0 | 1 | 0 | 1.1755e-38 | 3.4028e+38 | [7 empty] | 65535 |  |  | Cloe |  |  |  |  | double
FDX_in_m_data__m_AlcFeasibility__m_impl__m_data__m_criticalDistance_lineJumpThreshold__m_value |  |  | FDX_in_prm_sr_TDaddyInterface_prm_sr_FctParam_sr_CCal_ | 972 |  | 32 |  | Signed | 0 | 1 | 0 | 1.1755e-38 | 3.4028e+38 | [7 empty] | 65535 |  |  | Cloe |  |  |  |  | double
FDX_in_m_data__m_AlcFeasibility__m_impl__m_data__m_criticalDistance_minValidEgoVy__m_value |  |  | FDX_in_prm_sr_TDaddyInterface_prm_sr_FctParam_sr_CCal_ | 973 |  | 32 |  | Signed | 0 | 1 | 0 | 1.1755e-38 | 3.4028e+38 | [7 empty] | 65535 |  |  | Cloe |  |  |  |  | double
FDX_in_m_data__m_AlcFeasibility__m_impl__m_data__m_criticalDistance_tgEndFront__m_value |  |  | FDX_in_prm_sr_TDaddyInterface_prm_sr_FctParam_sr_CCal_ | 974 |  | 32 |  | Signed | 0 | 1 | 0 | 1.1755e-38 | 3.4028e+38 | [7 empty] | 65535 |  |  | Cloe |  |  |  |  | double
FDX_in_m_data__m_AlcFeasibility__m_impl__m_data__m_criticalDistance_tgEndRear__m_value |  |  | FDX_in_prm_sr_TDaddyInterface_prm_sr_FctParam_sr_CCal_ | 975 |  | 32 |  | Signed | 0 | 1 | 0 | 1.1755e-38 | 3.4028e+38 | [7 empty] | 65535 |  |  | Cloe |  |  |  |  | double
FDX_in_m_data__m_AlcFeasibility__m_impl__m_data__m_criticalDistance_tgStartFront__m_value |  |  | FDX_in_prm_sr_TDaddyInterface_prm_sr_FctParam_sr_CCal_ | 976 |  | 32 |  | Signed | 0 | 1 | 0 | 1.1755e-38 | 3.4028e+38 | [7 empty] | 65535 |  |  | Cloe |  |  |  |  | double
FDX_in_m_data__m_AlcFeasibility__m_impl__m_data__m_criticalDistance_tgStartRear__m_value |  |  | FDX_in_prm_sr_TDaddyInterface_prm_sr_FctParam_sr_CCal_ | 977 |  | 32 |  | Signed | 0 | 1 | 0 | 1.1755e-38 | 3.4028e+38 | [7 empty] | 65535 |  |  | Cloe |  |  |  |  | double
FDX_in_m_data__m_AlcFeasibility__m_impl__m_data__m_criticalDistance_ttcEndFront__m_value |  |  | FDX_in_prm_sr_TDaddyInterface_prm_sr_FctParam_sr_CCal_ | 978 |  | 32 |  | Signed | 0 | 1 | 0 | 1.1755e-38 | 3.4028e+38 | [7 empty] | 65535 |  |  | Cloe |  |  |  |  | double
FDX_in_m_data__m_AlcFeasibility__m_impl__m_data__m_criticalDistance_ttcEndRear__m_value |  |  | FDX_in_prm_sr_TDaddyInterface_prm_sr_FctParam_sr_CCal_ | 979 |  | 32 |  | Signed | 0 | 1 | 0 | 1.1755e-38 | 3.4028e+38 | [7 empty] | 65535 |  |  | Cloe |  |  |  |  | double
FDX_in_m_data__m_AlcFeasibility__m_impl__m_data__m_criticalDistance_ttcStartFront__m_value |  |  | FDX_in_prm_sr_TDaddyInterface_prm_sr_FctParam_sr_CCal_ | 980 |  | 32 |  | Signed | 0 | 1 | 0 | 1.1755e-38 | 3.4028e+38 | [7 empty] | 65535 |  |  | Cloe |  |  |  |  | double
FDX_in_m_data__m_AlcFeasibility__m_impl__m_data__m_criticalDistance_ttcStartRear__m_value |  |  | FDX_in_prm_sr_TDaddyInterface_prm_sr_FctParam_sr_CCal_ | 981 |  | 32 |  | Signed | 0 | 1 | 0 | 1.1755e-38 | 3.4028e+38 | [7 empty] | 65535 |  |  | Cloe |  |  |  |  | double
FDX_in_m_data__m_AlcFeasibility__m_impl__m_data__m_criticalDistanceForward_accelerationEgo__m_value |  |  | FDX_in_prm_sr_TDaddyInterface_prm_sr_FctParam_sr_CCal_ | 940 |  | 32 |  | Signed | 0 | 1 | 0 | 1.1755e-38 | 3.4028e+38 | [7 empty] | 65535 |  |  | Cloe |  |  |  |  | double
FDX_in_m_data__m_AlcFeasibility__m_impl__m_data__m_criticalDistanceForward_accelerationTarget__m_value |  |  | FDX_in_prm_sr_TDaddyInterface_prm_sr_FctParam_sr_CCal_ | 941 |  | 32 |  | Signed | 0 | 1 | 0 | 1.1755e-38 | 3.4028e+38 | [7 empty] | 65535 |  |  | Cloe |  |  |  |  | double
FDX_in_m_data__m_AlcFeasibility__m_impl__m_data__m_criticalDistanceForward_offset__m_value |  |  | FDX_in_prm_sr_TDaddyInterface_prm_sr_FctParam_sr_CCal_ | 942 |  | 32 |  | Signed | 0 | 1 | 0 | 1.1755e-38 | 3.4028e+38 | [7 empty] | 65535 |  |  | Cloe |  |  |  |  | double
FDX_in_m_data__m_AlcFeasibility__m_impl__m_data__m_criticalDistanceForward_timeGap__m_value |  |  | FDX_in_prm_sr_TDaddyInterface_prm_sr_FctParam_sr_CCal_ | 943 |  | 32 |  | Signed | 0 | 1 | 0 | 1.1755e-38 | 3.4028e+38 | [7 empty] | 65535 |  |  | Cloe |  |  |  |  | double
FDX_in_m_data__m_AlcFeasibility__m_impl__m_data__m_criticalDistanceRear_decelerationTarget__m_value |  |  | FDX_in_prm_sr_TDaddyInterface_prm_sr_FctParam_sr_CCal_ | 944 |  | 32 |  | Signed | 0 | 1 | 0 | 1.1755e-38 | 3.4028e+38 | [7 empty] | 65535 |  |  | Cloe |  |  |  |  | double
FDX_in_m_data__m_AlcFeasibility__m_impl__m_data__m_criticalDistanceRear_reactionTime__m_value |  |  | FDX_in_prm_sr_TDaddyInterface_prm_sr_FctParam_sr_CCal_ | 945 |  | 32 |  | Signed | 0 | 1 | 0 | 1.1755e-38 | 3.4028e+38 | [7 empty] | 65535 |  |  | Cloe |  |  |  |  | double
FDX_in_m_data__m_AlcFeasibility__m_impl__m_data__m_criticalDistanceRear_sRear__m_value |  |  | FDX_in_prm_sr_TDaddyInterface_prm_sr_FctParam_sr_CCal_ | 946 |  | 32 |  | Signed | 0 | 1 | 0 | 1.1755e-38 | 3.4028e+38 | [7 empty] | 65535 |  |  | Cloe |  |  |  |  | double
FDX_in_m_data__m_AlcFeasibility__m_impl__m_data__m_criticalDistanceRear_timeGap__m_value |  |  | FDX_in_prm_sr_TDaddyInterface_prm_sr_FctParam_sr_CCal_ | 947 |  | 32 |  | Signed | 0 | 1 | 0 | 1.1755e-38 | 3.4028e+38 | [7 empty] | 65535 |  |  | Cloe |  |  |  |  | double
FDX_in_m_data__m_AlcFeasibility__m_impl__m_data__m_criticalDistanceRear_vApp__m_value |  |  | FDX_in_prm_sr_TDaddyInterface_prm_sr_FctParam_sr_CCal_ | 948 |  | 32 |  | Signed | 0 | 1 | 0 | 1.1755e-38 | 3.4028e+38 | [7 empty] | 65535 |  |  | Cloe |  |  |  |  | double
FDX_in_m_data__m_AlcFeasibility__m_impl__m_data__m_criticalObjectBackwardDebounceTimeLeft__m_value |  |  | FDX_in_prm_sr_TDaddyInterface_prm_sr_FctParam_sr_CCal_ | 982 |  | 32 |  | Signed | 0 | 1 | 0 | 1.1755e-38 | 3.4028e+38 | [7 empty] | 65535 |  |  | Cloe |  |  |  |  | double
FDX_in_m_data__m_AlcFeasibility__m_impl__m_data__m_criticalObjectBackwardDebounceTimeRight__m_value |  |  | FDX_in_prm_sr_TDaddyInterface_prm_sr_FctParam_sr_CCal_ | 983 |  | 32 |  | Signed | 0 | 1 | 0 | 1.1755e-38 | 3.4028e+38 | [7 empty] | 65535 |  |  | Cloe |  |  |  |  | double
FDX_in_m_data__m_AlcFeasibility__m_impl__m_data__m_criticalObjectForwardDebounceTimeLeft__m_value |  |  | FDX_in_prm_sr_TDaddyInterface_prm_sr_FctParam_sr_CCal_ | 984 |  | 32 |  | Signed | 0 | 1 | 0 | 1.1755e-38 | 3.4028e+38 | [7 empty] | 65535 |  |  | Cloe |  |  |  |  | double
FDX_in_m_data__m_AlcFeasibility__m_impl__m_data__m_criticalObjectForwardDebounceTimeRight__m_value |  |  | FDX_in_prm_sr_TDaddyInterface_prm_sr_FctParam_sr_CCal_ | 985 |  | 32 |  | Signed | 0 | 1 | 0 | 1.1755e-38 | 3.4028e+38 | [7 empty] | 65535 |  |  | Cloe |  |  |  |  | double
FDX_in_m_data__m_AlcFeasibility__m_impl__m_data__m_criticalObjectForwardDynamicDebounceInverseBrakingAcceleration__m_value |  |  | FDX_in_prm_sr_TDaddyInterface_prm_sr_FctParam_sr_CCal_ | 986 |  | 32 |  | Signed | 0 | 1 | 0 | 1.1755e-38 | 3.4028e+38 | [7 empty] | 65535 |  |  | Cloe |  |  |  |  | double
FDX_in_m_data__m_AlcFeasibility__m_impl__m_data__m_criticalObjectForwardDynamicDebounceRangeLeft__m_value |  |  | FDX_in_prm_sr_TDaddyInterface_prm_sr_FctParam_sr_CCal_ | 987 |  | 32 |  | Signed | 0 | 1 | 0 | 1.1755e-38 | 3.4028e+38 | [7 empty] | 65535 |  |  | Cloe |  |  |  |  | double
FDX_in_m_data__m_AlcFeasibility__m_impl__m_data__m_criticalObjectForwardDynamicDebounceRangeRight__m_value |  |  | FDX_in_prm_sr_TDaddyInterface_prm_sr_FctParam_sr_CCal_ | 988 |  | 32 |  | Signed | 0 | 1 | 0 | 1.1755e-38 | 3.4028e+38 | [7 empty] | 65535 |  |  | Cloe |  |  |  |  | double
FDX_in_m_data__m_AlcFeasibility__m_impl__m_data__m_criticalObjectMaxDxToSelectTimbaObject__m_value |  |  | FDX_in_prm_sr_TDaddyInterface_prm_sr_FctParam_sr_CCal_ | 989 |  | 32 |  | Signed | 0 | 1 | 0 | 1.1755e-38 | 3.4028e+38 | [7 empty] | 65535 |  |  | Cloe |  |  |  |  | double
FDX_in_m_data__m_AlcFeasibility__m_impl__m_data__m_criticalObjectMaxDyToAssociateNNL__m_value |  |  | FDX_in_prm_sr_TDaddyInterface_prm_sr_FctParam_sr_CCal_ | 990 |  | 32 |  | Signed | 0 | 1 | 0 | 1.1755e-38 | 3.4028e+38 | [7 empty] | 65535 |  |  | Cloe |  |  |  |  | double
FDX_in_m_data__m_AlcFeasibility__m_impl__m_data__m_criticalObjectMaxDyToSelectTimbaObject__m_value |  |  | FDX_in_prm_sr_TDaddyInterface_prm_sr_FctParam_sr_CCal_ | 991 |  | 32 |  | Signed | 0 | 1 | 0 | 1.1755e-38 | 3.4028e+38 | [7 empty] | 65535 |  |  | Cloe |  |  |  |  | double
FDX_in_m_data__m_AlcFeasibility__m_impl__m_data__m_criticalObjectNoBackwardDebounceZoneLowerBound__m_value |  |  | FDX_in_prm_sr_TDaddyInterface_prm_sr_FctParam_sr_CCal_ | 992 |  | 32 |  | Signed | 0 | 1 | 0 | 1.1755e-38 | 3.4028e+38 | [7 empty] | 65535 |  |  | Cloe |  |  |  |  | double
FDX_in_m_data__m_AlcFeasibility__m_impl__m_data__m_criticalObjectNoBackwardDebounceZoneMultiplier |  |  | FDX_in_prm_sr_TDaddyInterface_prm_sr_FctParam_sr_CCal_ | 993 |  | 32 |  | Signed | 0 | 1 | 0 | 1.1755e-38 | 3.4028e+38 | [7 empty] | 65535 |  |  | Cloe |  |  |  |  | double
FDX_in_m_data__m_AlcFeasibility__m_impl__m_data__m_criticalObjectStaticThresholdSpeed__m_value |  |  | FDX_in_prm_sr_TDaddyInterface_prm_sr_FctParam_sr_CCal_ | 994 |  | 32 |  | Signed | 0 | 1 | 0 | 1.1755e-38 | 3.4028e+38 | [7 empty] | 65535 |  |  | Cloe |  |  |  |  | double
FDX_in_m_data__m_AlcFeasibility__m_impl__m_data__m_laneChangeFeasibleCondBypass |  |  | FDX_in_prm_sr_TDaddyInterface_prm_sr_FctParam_sr_CCal_ | 995 |  | 8 |  | Unsigned | 0 | 1 | 0 | 0 | 255 | [7 empty] | 65535 |  |  | Cloe |  |  |  |  | int
FDX_in_m_data__m_AlcFeasibility__m_impl__m_data__m_laneChangeNotFeasibleCondBypass |  |  | FDX_in_prm_sr_TDaddyInterface_prm_sr_FctParam_sr_CCal_ | 996 |  | 8 |  | Unsigned | 0 | 1 | 0 | 0 | 255 | [7 empty] | 65535 |  |  | Cloe |  |  |  |  | int
FDX_in_m_data__m_AlcFeasibility__m_impl__m_data__m_laneFeasibleCondCollisionProbabilityThreshold |  |  | FDX_in_prm_sr_TDaddyInterface_prm_sr_FctParam_sr_CCal_ | 997 |  | 32 |  | Signed | 0 | 1 | 0 | 1.1755e-38 | 3.4028e+38 | [7 empty] | 65535 |  |  | Cloe |  |  |  |  | double
FDX_in_m_data__m_AlcFeasibility__m_impl__m_data__m_laneFeasibleCondDeactivationDebounceTime__m_value |  |  | FDX_in_prm_sr_TDaddyInterface_prm_sr_FctParam_sr_CCal_ | 998 |  | 32 |  | Unsigned | 0 | 1 | 0 | 0 | 4294967295 | [7 empty] | 65535 |  |  | Cloe |  |  |  |  | int
FDX_in_m_data__m_AlcFeasibility__m_impl__m_data__m_laneFeasibleCondSource |  |  | FDX_in_prm_sr_TDaddyInterface_prm_sr_FctParam_sr_CCal_ | 999 |  | 8 |  | Unsigned | 0 | 1 | 0 | 0 | 255 | [7 empty] | 65535 |  |  | Cloe |  |  |  |  | int
FDX_in_m_data__m_AlcFeasibility__m_impl__m_data__m_rearObjectDetectedAfterIgnitionOnDebounceTime__m_value |  |  | FDX_in_prm_sr_TDaddyInterface_prm_sr_FctParam_sr_CCal_ | 1000 |  | 32 |  | Unsigned | 0 | 1 | 0 | 0 | 4294967295 | [7 empty] | 65535 |  |  | Cloe |  |  |  |  | int
FDX_in_m_data__m_AlcFeasibility__m_impl__m_data__m_rearObjectObservedAfterIgnitionOnConditionBypass |  |  | FDX_in_prm_sr_TDaddyInterface_prm_sr_FctParam_sr_CCal_ | 1001 |  | 8 |  | Unsigned | 0 | 1 | 0 | 0 | 255 | [7 empty] | 65535 |  |  | Cloe |  |  |  |  | int
FDX_in_m_data__m_AlcLane__m_impl__m_data__m_Alc_LatAccelerationThreshold__m_value |  |  | FDX_in_prm_sr_TDaddyInterface_prm_sr_FctParam_sr_CCal_ | 1002 |  | 32 |  | Signed | 0 | 1 | 0 | 1.1755e-38 | 3.4028e+38 | [7 empty] | 65535 |  |  | Cloe |  |  |  |  | double
FDX_in_m_data__m_AlcLane__m_impl__m_data__m_Alc_YawRateThreshold__m_value |  |  | FDX_in_prm_sr_TDaddyInterface_prm_sr_FctParam_sr_CCal_ | 1003 |  | 32 |  | Signed | 0 | 1 | 0 | 1.1755e-38 | 3.4028e+38 | [7 empty] | 65535 |  |  | Cloe |  |  |  |  | double
FDX_in_m_data__m_AlcLane__m_impl__m_data__m_alcBrakePedalConditionBypass |  |  | FDX_in_prm_sr_TDaddyInterface_prm_sr_FctParam_sr_CCal_ | 1050 |  | 8 |  | Unsigned | 0 | 1 | 0 | 0 | 255 | [7 empty] | 65535 |  |  | Cloe |  |  |  |  | int
FDX_in_m_data__m_AlcLane__m_impl__m_data__m_alcLcrLockoutEnabled |  |  | FDX_in_prm_sr_TDaddyInterface_prm_sr_FctParam_sr_CCal_ | 1051 |  | 1 |  | Signed | 0 | 1 | 0 | 0 | 1 | [7 empty] | 65535 |  |  | Cloe |  |  |  |  | bool
FDX_in_m_data__m_AlcLane__m_impl__m_data__m_alcLcrSuppressionEnabled |  |  | FDX_in_prm_sr_TDaddyInterface_prm_sr_FctParam_sr_CCal_ | 1052 |  | 1 |  | Signed | 0 | 1 | 0 | 0 | 1 | [7 empty] | 65535 |  |  | Cloe |  |  |  |  | bool
FDX_in_m_data__m_AlcLane__m_impl__m_data__m_bypassConditionLaneMarkingDetectionDistanceSufficientAlc |  |  | FDX_in_prm_sr_TDaddyInterface_prm_sr_FctParam_sr_CCal_ | 1053 |  | 8 |  | Unsigned | 0 | 1 | 0 | 0 | 255 | [7 empty] | 65535 |  |  | Cloe |  |  |  |  | int
FDX_in_m_data__m_AlcLane__m_impl__m_data__m_bypassConditionLaneMarkingTypeAlc |  |  | FDX_in_prm_sr_TDaddyInterface_prm_sr_FctParam_sr_CCal_ | 1054 |  | 8 |  | Unsigned | 0 | 1 | 0 | 0 | 255 | [7 empty] | 65535 |  |  | Cloe |  |  |  |  | int
FDX_in_m_data__m_AlcLane__m_impl__m_data__m_bypassConditionLaneParallelDetectAlc |  |  | FDX_in_prm_sr_TDaddyInterface_prm_sr_FctParam_sr_CCal_ | 1055 |  | 8 |  | Unsigned | 0 | 1 | 0 | 0 | 255 | [7 empty] | 65535 |  |  | Cloe |  |  |  |  | int
FDX_in_m_data__m_AlcLane__m_impl__m_data__m_bypassConditionLaneRadiusActiveAlc |  |  | FDX_in_prm_sr_TDaddyInterface_prm_sr_FctParam_sr_CCal_ | 1056 |  | 8 |  | Unsigned | 0 | 1 | 0 | 0 | 255 | [7 empty] | 65535 |  |  | Cloe |  |  |  |  | int
FDX_in_m_data__m_AlcLane__m_impl__m_data__m_bypassConditionLaneWidthActivateAlc |  |  | FDX_in_prm_sr_TDaddyInterface_prm_sr_FctParam_sr_CCal_ | 1057 |  | 8 |  | Unsigned | 0 | 1 | 0 | 0 | 255 | [7 empty] | 65535 |  |  | Cloe |  |  |  |  | int
FDX_in_m_data__m_AlcLane__m_impl__m_data__m_bypassDriverHoldingSteeringWheel |  |  | FDX_in_prm_sr_TDaddyInterface_prm_sr_FctParam_sr_CCal_ | 1058 |  | 8 |  | Unsigned | 0 | 1 | 0 | 0 | 255 | [7 empty] | 65535 |  |  | Cloe |  |  |  |  | int
FDX_in_m_data__m_AlcLane__m_impl__m_data__m_bypassDriverOverrideSteerControl |  |  | FDX_in_prm_sr_TDaddyInterface_prm_sr_FctParam_sr_CCal_ | 1059 |  | 8 |  | Unsigned | 0 | 1 | 0 | 0 | 255 | [7 empty] | 65535 |  |  | Cloe |  |  |  |  | int
FDX_in_m_data__m_AlcLane__m_impl__m_data__m_bypassLateralAccelerationCondition |  |  | FDX_in_prm_sr_TDaddyInterface_prm_sr_FctParam_sr_CCal_ | 1060 |  | 8 |  | Unsigned | 0 | 1 | 0 | 0 | 255 | [7 empty] | 65535 |  |  | Cloe |  |  |  |  | int
FDX_in_m_data__m_AlcLane__m_impl__m_data__m_bypassLateralJerkTooHighCond |  |  | FDX_in_prm_sr_TDaddyInterface_prm_sr_FctParam_sr_CCal_ | 1061 |  | 8 |  | Unsigned | 0 | 1 | 0 | 0 | 255 | [7 empty] | 65535 |  |  | Cloe |  |  |  |  | int
FDX_in_m_data__m_AlcLane__m_impl__m_data__m_bypassNoReturnLineCond |  |  | FDX_in_prm_sr_TDaddyInterface_prm_sr_FctParam_sr_CCal_ | 1062 |  | 8 |  | Unsigned | 0 | 1 | 0 | 0 | 255 | [7 empty] | 65535 |  |  | Cloe |  |  |  |  | int
FDX_in_m_data__m_AlcLane__m_impl__m_data__m_bypassRoadTypePermittedCond |  |  | FDX_in_prm_sr_TDaddyInterface_prm_sr_FctParam_sr_CCal_ | 1063 |  | 8 |  | Unsigned | 0 | 1 | 0 | 0 | 255 | [7 empty] | 65535 |  |  | Cloe |  |  |  |  | int
FDX_in_m_data__m_AlcLane__m_impl__m_data__m_bypassSecondConfirmation |  |  | FDX_in_prm_sr_TDaddyInterface_prm_sr_FctParam_sr_CCal_ | 1064 |  | 8 |  | Unsigned | 0 | 1 | 0 | 0 | 255 | [7 empty] | 65535 |  |  | Cloe |  |  |  |  | int
FDX_in_m_data__m_AlcLane__m_impl__m_data__m_bypassvehPositionToLaneBoundary |  |  | FDX_in_prm_sr_TDaddyInterface_prm_sr_FctParam_sr_CCal_ | 1066 |  | 8 |  | Unsigned | 0 | 1 | 0 | 0 | 255 | [7 empty] | 65535 |  |  | Cloe |  |  |  |  | int
FDX_in_m_data__m_AlcLane__m_impl__m_data__m_bypassYawRateCondition |  |  | FDX_in_prm_sr_TDaddyInterface_prm_sr_FctParam_sr_CCal_ | 1065 |  | 8 |  | Unsigned | 0 | 1 | 0 | 0 | 255 | [7 empty] | 65535 |  |  | Cloe |  |  |  |  | int
FDX_in_m_data__m_AlcLane__m_impl__m_data__m_debounceLineFarSideActivateAlc__m_value |  |  | FDX_in_prm_sr_TDaddyInterface_prm_sr_FctParam_sr_CCal_ | 1067 |  | 32 |  | Unsigned | 0 | 1 | 0 | 0 | 4294967295 | [7 empty] | 65535 |  |  | Cloe |  |  |  |  | int
FDX_in_m_data__m_AlcLane__m_impl__m_data__m_debounceLineFarSideDeactivateAlc__m_value |  |  | FDX_in_prm_sr_TDaddyInterface_prm_sr_FctParam_sr_CCal_ | 1068 |  | 32 |  | Unsigned | 0 | 1 | 0 | 0 | 4294967295 | [7 empty] | 65535 |  |  | Cloe |  |  |  |  | int
FDX_in_m_data__m_AlcLane__m_impl__m_data__m_debounceLineNearSideActivateAlc__m_value |  |  | FDX_in_prm_sr_TDaddyInterface_prm_sr_FctParam_sr_CCal_ | 1069 |  | 32 |  | Unsigned | 0 | 1 | 0 | 0 | 4294967295 | [7 empty] | 65535 |  |  | Cloe |  |  |  |  | int
FDX_in_m_data__m_AlcLane__m_impl__m_data__m_debounceLineNearSideDeactivateAlc__m_value |  |  | FDX_in_prm_sr_TDaddyInterface_prm_sr_FctParam_sr_CCal_ | 1070 |  | 32 |  | Unsigned | 0 | 1 | 0 | 0 | 4294967295 | [7 empty] | 65535 |  |  | Cloe |  |  |  |  | int
FDX_in_m_data__m_AlcLane__m_impl__m_data__m_DriverHoldingSteeringWheelActivationDebounceTime |  |  | FDX_in_prm_sr_TDaddyInterface_prm_sr_FctParam_sr_CCal_ | 1004 |  | 32 |  | Unsigned | 0 | 1 | 0 | 0 | 4294967295 | [7 empty] | 65535 |  |  | Cloe |  |  |  |  | int
FDX_in_m_data__m_AlcLane__m_impl__m_data__m_DriverHoldingSteeringWheelSuppressionDebounceTime |  |  | FDX_in_prm_sr_TDaddyInterface_prm_sr_FctParam_sr_CCal_ | 1005 |  | 32 |  | Unsigned | 0 | 1 | 0 | 0 | 4294967295 | [7 empty] | 65535 |  |  | Cloe |  |  |  |  | int
FDX_in_m_data__m_AlcLane__m_impl__m_data__m_DriverOverrideSteerControlDebounceTime |  |  | FDX_in_prm_sr_TDaddyInterface_prm_sr_FctParam_sr_CCal_ | 1006 |  | 32 |  | Unsigned | 0 | 1 | 0 | 0 | 4294967295 | [7 empty] | 65535 |  |  | Cloe |  |  |  |  | int
FDX_in_m_data__m_AlcLane__m_impl__m_data__m_DriverOverrideSteerControlOppositeDirectionDebounceTime |  |  | FDX_in_prm_sr_TDaddyInterface_prm_sr_FctParam_sr_CCal_ | 1007 |  | 32 |  | Unsigned | 0 | 1 | 0 | 0 | 4294967295 | [7 empty] | 65535 |  |  | Cloe |  |  |  |  | int
FDX_in_m_data__m_AlcLane__m_impl__m_data__m_DriverOverrideSteerControlOppositeDirectionThreshold |  |  | FDX_in_prm_sr_TDaddyInterface_prm_sr_FctParam_sr_CCal_ | 1008 |  | 32 |  | Signed | 0 | 1 | 0 | 1.1755e-38 | 3.4028e+38 | [7 empty] | 65535 |  |  | Cloe |  |  |  |  | double
FDX_in_m_data__m_AlcLane__m_impl__m_data__m_DriverOverrideSteerControlThreshold |  |  | FDX_in_prm_sr_TDaddyInterface_prm_sr_FctParam_sr_CCal_ | 1009 |  | 32 |  | Signed | 0 | 1 | 0 | 1.1755e-38 | 3.4028e+38 | [7 empty] | 65535 |  |  | Cloe |  |  |  |  | double
FDX_in_m_data__m_AlcLane__m_impl__m_data__m_DriverSecondConfirmationSteeringDebounceTime |  |  | FDX_in_prm_sr_TDaddyInterface_prm_sr_FctParam_sr_CCal_ | 1010 |  | 32 |  | Unsigned | 0 | 1 | 0 | 0 | 4294967295 | [7 empty] | 65535 |  |  | Cloe |  |  |  |  | int
FDX_in_m_data__m_AlcLane__m_impl__m_data__m_DriverSecondConfirmationSteeringThreshold |  |  | FDX_in_prm_sr_TDaddyInterface_prm_sr_FctParam_sr_CCal_ | 1011 |  | 32 |  | Signed | 0 | 1 | 0 | 1.1755e-38 | 3.4028e+38 | [7 empty] | 65535 |  |  | Cloe |  |  |  |  | double
FDX_in_m_data__m_AlcLane__m_impl__m_data__m_egoReachTargetLaneCenterDistThreshold__m_value |  |  | FDX_in_prm_sr_TDaddyInterface_prm_sr_FctParam_sr_CCal_ | 1071 |  | 32 |  | Signed | 0 | 1 | 0 | 1.1755e-38 | 3.4028e+38 | [7 empty] | 65535 |  |  | Cloe |  |  |  |  | double
FDX_in_m_data__m_AlcLane__m_impl__m_data__m_FIP_ALC_laneRadiusLookAheadTime__m_value |  |  | FDX_in_prm_sr_TDaddyInterface_prm_sr_FctParam_sr_CCal_ | 1012 |  | 32 |  | Signed | 0 | 1 | 0 | 1.1755e-38 | 3.4028e+38 | [7 empty] | 65535 |  |  | Cloe |  |  |  |  | double
FDX_in_m_data__m_AlcLane__m_impl__m_data__m_FIP_laneRadius_courseCurvatureStandardDeviationThreshold__m_value |  |  | FDX_in_prm_sr_TDaddyInterface_prm_sr_FctParam_sr_CCal_ | 1014 |  | 32 |  | Signed | 0 | 1 | 0 | 1.1755e-38 | 3.4028e+38 | [7 empty] | 65535 |  |  | Cloe |  |  |  |  | double
FDX_in_m_data__m_AlcLane__m_impl__m_data__m_FIP_Pt1FilterRate_laneRadius__m_value |  |  | FDX_in_prm_sr_TDaddyInterface_prm_sr_FctParam_sr_CCal_ | 1013 |  | 32 |  | Signed | 0 | 1 | 0 | 1.1755e-38 | 3.4028e+38 | [7 empty] | 65535 |  |  | Cloe |  |  |  |  | double
FDX_in_m_data__m_AlcLane__m_impl__m_data__m_geofencingActivationDistanceThresholdAlc__m_value |  |  | FDX_in_prm_sr_TDaddyInterface_prm_sr_FctParam_sr_CCal_ | 1072 |  | 32 |  | Signed | 0 | 1 | 0 | 1.1755e-38 | 3.4028e+38 | [7 empty] | 65535 |  |  | Cloe |  |  |  |  | double
FDX_in_m_data__m_AlcLane__m_impl__m_data__m_laneChangeRecommendationDebounce__m_value |  |  | FDX_in_prm_sr_TDaddyInterface_prm_sr_FctParam_sr_CCal_ | 1073 |  | 32 |  | Unsigned | 0 | 1 | 0 | 0 | 4294967295 | [7 empty] | 65535 |  |  | Cloe |  |  |  |  | int
FDX_in_m_data__m_AlcLane__m_impl__m_data__m_laneChangeRecommendationDefaultLockout__m_value |  |  | FDX_in_prm_sr_TDaddyInterface_prm_sr_FctParam_sr_CCal_ | 1074 |  | 32 |  | Unsigned | 0 | 1 | 0 | 0 | 4294967295 | [7 empty] | 65535 |  |  | Cloe |  |  |  |  | int
FDX_in_m_data__m_AlcLane__m_impl__m_data__m_laneChangeRecommendationEgoVelocityDeltaThreshold__m_value |  |  | FDX_in_prm_sr_TDaddyInterface_prm_sr_FctParam_sr_CCal_ | 1075 |  | 32 |  | Signed | 0 | 1 | 0 | 1.1755e-38 | 3.4028e+38 | [7 empty] | 65535 |  |  | Cloe |  |  |  |  | double
FDX_in_m_data__m_AlcLane__m_impl__m_data__m_laneChangeRecommendationEgoVelocityDeltaThresholdStar__m_value |  |  | FDX_in_prm_sr_TDaddyInterface_prm_sr_FctParam_sr_CCal_ | 1076 |  | 32 |  | Signed | 0 | 1 | 0 | 1.1755e-38 | 3.4028e+38 | [7 empty] | 65535 |  |  | Cloe |  |  |  |  | double
FDX_in_m_data__m_AlcLane__m_impl__m_data__m_laneChangeRecommendationEgoVelocityScalingFactorForFront__m_value |  |  | FDX_in_prm_sr_TDaddyInterface_prm_sr_FctParam_sr_CCal_ | 1077 |  | 32 |  | Signed | 0 | 1 | 0 | 1.1755e-38 | 3.4028e+38 | [7 empty] | 65535 |  |  | Cloe |  |  |  |  | double
FDX_in_m_data__m_AlcLane__m_impl__m_data__m_laneChangeRecommendationEgoVelocityScalingFactorForRear__m_value |  |  | FDX_in_prm_sr_TDaddyInterface_prm_sr_FctParam_sr_CCal_ | 1078 |  | 32 |  | Signed | 0 | 1 | 0 | 1.1755e-38 | 3.4028e+38 | [7 empty] | 65535 |  |  | Cloe |  |  |  |  | double
FDX_in_m_data__m_AlcLane__m_impl__m_data__m_laneChangeRecommendationInnerLaneRelativeVelocityThreshold__m_value |  |  | FDX_in_prm_sr_TDaddyInterface_prm_sr_FctParam_sr_CCal_ | 1079 |  | 32 |  | Signed | 0 | 1 | 0 | 1.1755e-38 | 3.4028e+38 | [7 empty] | 65535 |  |  | Cloe |  |  |  |  | double
FDX_in_m_data__m_AlcLane__m_impl__m_data__m_laneChangeRecommendationLostLockout__m_value |  |  | FDX_in_prm_sr_TDaddyInterface_prm_sr_FctParam_sr_CCal_ | 1080 |  | 32 |  | Unsigned | 0 | 1 | 0 | 0 | 4294967295 | [7 empty] | 65535 |  |  | Cloe |  |  |  |  | int
FDX_in_m_data__m_AlcLane__m_impl__m_data__m_laneChangeRecommendationManoeuvreLockout__m_value |  |  | FDX_in_prm_sr_TDaddyInterface_prm_sr_FctParam_sr_CCal_ | 1081 |  | 32 |  | Unsigned | 0 | 1 | 0 | 0 | 4294967295 | [7 empty] | 65535 |  |  | Cloe |  |  |  |  | int
FDX_in_m_data__m_AlcLane__m_impl__m_data__m_laneChangeRecommendationMinDistanceToAccObject__m_value |  |  | FDX_in_prm_sr_TDaddyInterface_prm_sr_FctParam_sr_CCal_ | 1082 |  | 32 |  | Signed | 0 | 1 | 0 | 1.1755e-38 | 3.4028e+38 | [7 empty] | 65535 |  |  | Cloe |  |  |  |  | double
FDX_in_m_data__m_AlcLane__m_impl__m_data__m_laneChangeRecommendationMinDuration__m_value |  |  | FDX_in_prm_sr_TDaddyInterface_prm_sr_FctParam_sr_CCal_ | 1083 |  | 32 |  | Unsigned | 0 | 1 | 0 | 0 | 4294967295 | [7 empty] | 65535 |  |  | Cloe |  |  |  |  | int
FDX_in_m_data__m_AlcLane__m_impl__m_data__m_laneChangeRecommendationOuterLaneMinDx__m_value |  |  | FDX_in_prm_sr_TDaddyInterface_prm_sr_FctParam_sr_CCal_ | 1084 |  | 32 |  | Signed | 0 | 1 | 0 | 1.1755e-38 | 3.4028e+38 | [7 empty] | 65535 |  |  | Cloe |  |  |  |  | double
FDX_in_m_data__m_AlcLane__m_impl__m_data__m_laneChangeRecommendationOuterLaneRelativeVelocityThreshold__m_value |  |  | FDX_in_prm_sr_TDaddyInterface_prm_sr_FctParam_sr_CCal_ | 1085 |  | 32 |  | Signed | 0 | 1 | 0 | 1.1755e-38 | 3.4028e+38 | [7 empty] | 65535 |  |  | Cloe |  |  |  |  | double
FDX_in_m_data__m_AlcLane__m_impl__m_data__m_laneChangeRecommendationPo0RelativeVelocityThreshold__m_value |  |  | FDX_in_prm_sr_TDaddyInterface_prm_sr_FctParam_sr_CCal_ | 1086 |  | 32 |  | Signed | 0 | 1 | 0 | 1.1755e-38 | 3.4028e+38 | [7 empty] | 65535 |  |  | Cloe |  |  |  |  | double
FDX_in_m_data__m_AlcLane__m_impl__m_data__m_laneChangeRecommendationPo0RelativeVelocityThresholdStar__m_value |  |  | FDX_in_prm_sr_TDaddyInterface_prm_sr_FctParam_sr_CCal_ | 1087 |  | 32 |  | Signed | 0 | 1 | 0 | 1.1755e-38 | 3.4028e+38 | [7 empty] | 65535 |  |  | Cloe |  |  |  |  | double
FDX_in_m_data__m_AlcLane__m_impl__m_data__m_laneChangeRecommendationTimeout__m_value |  |  | FDX_in_prm_sr_TDaddyInterface_prm_sr_FctParam_sr_CCal_ | 1088 |  | 32 |  | Unsigned | 0 | 1 | 0 | 0 | 4294967295 | [7 empty] | 65535 |  |  | Cloe |  |  |  |  | int
FDX_in_m_data__m_AlcLane__m_impl__m_data__m_laneChangeRecommendationToInnerLaneAllowed |  |  | FDX_in_prm_sr_TDaddyInterface_prm_sr_FctParam_sr_CCal_ | 1089 |  | 1 |  | Signed | 0 | 1 | 0 | 0 | 1 | [7 empty] | 65535 |  |  | Cloe |  |  |  |  | bool
FDX_in_m_data__m_AlcLane__m_impl__m_data__m_laneChangeRecommendationToOuterLaneAllowed |  |  | FDX_in_prm_sr_TDaddyInterface_prm_sr_FctParam_sr_CCal_ | 1090 |  | 1 |  | Signed | 0 | 1 | 0 | 0 | 1 | [7 empty] | 65535 |  |  | Cloe |  |  |  |  | bool
FDX_in_m_data__m_AlcLane__m_impl__m_data__m_laneChangeRecommendationTrafficHandedness |  |  | FDX_in_prm_sr_TDaddyInterface_prm_sr_FctParam_sr_CCal_ | 1091 |  | 8 |  | Unsigned | 0 | 1 | 0 | 0 | 255 | [7 empty] | 65535 |  |  | Cloe |  |  |  |  | int
FDX_in_m_data__m_AlcLane__m_impl__m_data__m_laneChangeRecommendedEgoApproachingFrontObjectAllowed |  |  | FDX_in_prm_sr_TDaddyInterface_prm_sr_FctParam_sr_CCal_ | 1092 |  | 1 |  | Signed | 0 | 1 | 0 | 0 | 1 | [7 empty] | 65535 |  |  | Cloe |  |  |  |  | bool
FDX_in_m_data__m_AlcLane__m_impl__m_data__m_laneChangeRecommendedRearObjectApproachingAllowed |  |  | FDX_in_prm_sr_TDaddyInterface_prm_sr_FctParam_sr_CCal_ | 1093 |  | 1 |  | Signed | 0 | 1 | 0 | 0 | 1 | [7 empty] | 65535 |  |  | Cloe |  |  |  |  | bool
FDX_in_m_data__m_AlcLane__m_impl__m_data__m_LateralJerkThreshold__m_value |  |  | FDX_in_prm_sr_TDaddyInterface_prm_sr_FctParam_sr_CCal_ | 1015 |  | 32 |  | Signed | 0 | 1 | 0 | 1.1755e-38 | 3.4028e+38 | [7 empty] | 65535 |  |  | Cloe |  |  |  |  | double
FDX_in_m_data__m_AlcLane__m_impl__m_data__m_lcmDurationTimeMax__m_value |  |  | FDX_in_prm_sr_TDaddyInterface_prm_sr_FctParam_sr_CCal_ | 1094 |  | 32 |  | Unsigned | 0 | 1 | 0 | 0 | 4294967295 | [7 empty] | 65535 |  |  | Cloe |  |  |  |  | int
FDX_in_m_data__m_AlcLane__m_impl__m_data__m_lcmEndDistance__m_value |  |  | FDX_in_prm_sr_TDaddyInterface_prm_sr_FctParam_sr_CCal_ | 1095 |  | 32 |  | Signed | 0 | 1 | 0 | 1.1755e-38 | 3.4028e+38 | [7 empty] | 65535 |  |  | Cloe |  |  |  |  | double
FDX_in_m_data__m_AlcLane__m_impl__m_data__m_lcmLaneBoundaryReferenceEndDebounceTime__m_value |  |  | FDX_in_prm_sr_TDaddyInterface_prm_sr_FctParam_sr_CCal_ | 1096 |  | 32 |  | Unsigned | 0 | 1 | 0 | 0 | 4294967295 | [7 empty] | 65535 |  |  | Cloe |  |  |  |  | int
FDX_in_m_data__m_AlcLane__m_impl__m_data__m_lcmLaneBoundaryReferenceStartDebounceTime__m_value |  |  | FDX_in_prm_sr_TDaddyInterface_prm_sr_FctParam_sr_CCal_ | 1097 |  | 32 |  | Unsigned | 0 | 1 | 0 | 0 | 4294967295 | [7 empty] | 65535 |  |  | Cloe |  |  |  |  | int
FDX_in_m_data__m_AlcLane__m_impl__m_data__m_lcmLaneBoundaryReferenceTime__m_value |  |  | FDX_in_prm_sr_TDaddyInterface_prm_sr_FctParam_sr_CCal_ | 1098 |  | 32 |  | Signed | 0 | 1 | 0 | 1.1755e-38 | 3.4028e+38 | [7 empty] | 65535 |  |  | Cloe |  |  |  |  | double
FDX_in_m_data__m_AlcLane__m_impl__m_data__m_lcmStartDistance__m_value |  |  | FDX_in_prm_sr_TDaddyInterface_prm_sr_FctParam_sr_CCal_ | 1099 |  | 32 |  | Signed | 0 | 1 | 0 | 1.1755e-38 | 3.4028e+38 | [7 empty] | 65535 |  |  | Cloe |  |  |  |  | double
FDX_in_m_data__m_AlcLane__m_impl__m_data__m_lcmStartMaxDebounceTime__m_value |  |  | FDX_in_prm_sr_TDaddyInterface_prm_sr_FctParam_sr_CCal_ | 1100 |  | 32 |  | Unsigned | 0 | 1 | 0 | 0 | 4294967295 | [7 empty] | 65535 |  |  | Cloe |  |  |  |  | int
FDX_in_m_data__m_AlcLane__m_impl__m_data__m_lcmStartMinDebounceTime__m_value |  |  | FDX_in_prm_sr_TDaddyInterface_prm_sr_FctParam_sr_CCal_ | 1101 |  | 32 |  | Unsigned | 0 | 1 | 0 | 0 | 4294967295 | [7 empty] | 65535 |  |  | Cloe |  |  |  |  | int
FDX_in_m_data__m_AlcLane__m_impl__m_data__m_maximumActivationWaitTime1StepHmi__m_value |  |  | FDX_in_prm_sr_TDaddyInterface_prm_sr_FctParam_sr_CCal_ | 1102 |  | 32 |  | Unsigned | 0 | 1 | 0 | 0 | 4294967295 | [7 empty] | 65535 |  |  | Cloe |  |  |  |  | int
FDX_in_m_data__m_AlcLane__m_impl__m_data__m_maximumActivationWaitTime2StepHmi__m_value |  |  | FDX_in_prm_sr_TDaddyInterface_prm_sr_FctParam_sr_CCal_ | 1103 |  | 32 |  | Unsigned | 0 | 1 | 0 | 0 | 4294967295 | [7 empty] | 65535 |  |  | Cloe |  |  |  |  | int
FDX_in_m_data__m_AlcLane__m_impl__m_data__m_MaximumOriginLaneWidthThreshold |  |  | FDX_in_prm_sr_TDaddyInterface_prm_sr_FctParam_sr_CCal_ | 1016 |  | 32 |  | Signed | 0 | 1 | 0 | 1.1755e-38 | 3.4028e+38 | [7 empty] | 65535 |  |  | Cloe |  |  |  |  | double
FDX_in_m_data__m_AlcLane__m_impl__m_data__m_MaximumTargetLaneWidthThreshold |  |  | FDX_in_prm_sr_TDaddyInterface_prm_sr_FctParam_sr_CCal_ | 1017 |  | 32 |  | Signed | 0 | 1 | 0 | 1.1755e-38 | 3.4028e+38 | [7 empty] | 65535 |  |  | Cloe |  |  |  |  | double
FDX_in_m_data__m_AlcLane__m_impl__m_data__m_minimumActivationWaitTimeUneceR79__m_value |  |  | FDX_in_prm_sr_TDaddyInterface_prm_sr_FctParam_sr_CCal_ | 1104 |  | 32 |  | Unsigned | 0 | 1 | 0 | 0 | 4294967295 | [7 empty] | 65535 |  |  | Cloe |  |  |  |  | int
FDX_in_m_data__m_AlcLane__m_impl__m_data__m_MinimumOriginLaneWidthThreshold |  |  | FDX_in_prm_sr_TDaddyInterface_prm_sr_FctParam_sr_CCal_ | 1018 |  | 32 |  | Signed | 0 | 1 | 0 | 1.1755e-38 | 3.4028e+38 | [7 empty] | 65535 |  |  | Cloe |  |  |  |  | double
FDX_in_m_data__m_AlcLane__m_impl__m_data__m_MinimumTargetLaneWidthThreshold |  |  | FDX_in_prm_sr_TDaddyInterface_prm_sr_FctParam_sr_CCal_ | 1019 |  | 32 |  | Signed | 0 | 1 | 0 | 1.1755e-38 | 3.4028e+38 | [7 empty] | 65535 |  |  | Cloe |  |  |  |  | double
FDX_in_m_data__m_AlcLane__m_impl__m_data__m_originLaneConditionBypass |  |  | FDX_in_prm_sr_TDaddyInterface_prm_sr_FctParam_sr_CCal_ | 1105 |  | 8 |  | Unsigned | 0 | 1 | 0 | 0 | 255 | [7 empty] | 65535 |  |  | Cloe |  |  |  |  | int
FDX_in_m_data__m_AlcLane__m_impl__m_data__m_originLaneMarkingDetectionDistanceConditionBypass |  |  | FDX_in_prm_sr_TDaddyInterface_prm_sr_FctParam_sr_CCal_ | 1106 |  | 8 |  | Unsigned | 0 | 1 | 0 | 0 | 255 | [7 empty] | 65535 |  |  | Cloe |  |  |  |  | int
FDX_in_m_data__m_AlcLane__m_impl__m_data__m_originLaneMarkingExisProbConditionBypass |  |  | FDX_in_prm_sr_TDaddyInterface_prm_sr_FctParam_sr_CCal_ | 1107 |  | 8 |  | Unsigned | 0 | 1 | 0 | 0 | 255 | [7 empty] | 65535 |  |  | Cloe |  |  |  |  | int
FDX_in_m_data__m_AlcLane__m_impl__m_data__m_originLaneRadiusConditionBypass |  |  | FDX_in_prm_sr_TDaddyInterface_prm_sr_FctParam_sr_CCal_ | 1108 |  | 8 |  | Unsigned | 0 | 1 | 0 | 0 | 255 | [7 empty] | 65535 |  |  | Cloe |  |  |  |  | int
FDX_in_m_data__m_AlcLane__m_impl__m_data__m_OriginLaneWidthActivationDebounceTime |  |  | FDX_in_prm_sr_TDaddyInterface_prm_sr_FctParam_sr_CCal_ | 1020 |  | 32 |  | Unsigned | 0 | 1 | 0 | 0 | 4294967295 | [7 empty] | 65535 |  |  | Cloe |  |  |  |  | int
FDX_in_m_data__m_AlcLane__m_impl__m_data__m_OriginLaneWidthConditionBypass |  |  | FDX_in_prm_sr_TDaddyInterface_prm_sr_FctParam_sr_CCal_ | 1021 |  | 8 |  | Unsigned | 0 | 1 | 0 | 0 | 255 | [7 empty] | 65535 |  |  | Cloe |  |  |  |  | int
FDX_in_m_data__m_AlcLane__m_impl__m_data__m_OriginLaneWidthDeactivationDebounceTime |  |  | FDX_in_prm_sr_TDaddyInterface_prm_sr_FctParam_sr_CCal_ | 1022 |  | 32 |  | Unsigned | 0 | 1 | 0 | 0 | 4294967295 | [7 empty] | 65535 |  |  | Cloe |  |  |  |  | int
FDX_in_m_data__m_AlcLane__m_impl__m_data__m_ParallelCheckAngleChangeDiffThreshold |  |  | FDX_in_prm_sr_TDaddyInterface_prm_sr_FctParam_sr_CCal_ | 1023 |  | 32 |  | Signed | 0 | 1 | 0 | 1.1755e-38 | 3.4028e+38 | [7 empty] | 65535 |  |  | Cloe |  |  |  |  | double
FDX_in_m_data__m_AlcLane__m_impl__m_data__m_ParallelCheckCurvatureDiffThreshold |  |  | FDX_in_prm_sr_TDaddyInterface_prm_sr_FctParam_sr_CCal_ | 1024 |  | 32 |  | Signed | 0 | 1 | 0 | 1.1755e-38 | 3.4028e+38 | [7 empty] | 65535 |  |  | Cloe |  |  |  |  | double
FDX_in_m_data__m_AlcLane__m_impl__m_data__m_ParallelCheckCurvatureThreshold |  |  | FDX_in_prm_sr_TDaddyInterface_prm_sr_FctParam_sr_CCal_ | 1025 |  | 32 |  | Signed | 0 | 1 | 0 | 1.1755e-38 | 3.4028e+38 | [7 empty] | 65535 |  |  | Cloe |  |  |  |  | double
FDX_in_m_data__m_AlcLane__m_impl__m_data__m_ParallelCheckRangeDiffThreshold |  |  | FDX_in_prm_sr_TDaddyInterface_prm_sr_FctParam_sr_CCal_ | 1026 |  | 32 |  | Signed | 0 | 1 | 0 | 1.1755e-38 | 3.4028e+38 | [7 empty] | 65535 |  |  | Cloe |  |  |  |  | double
FDX_in_m_data__m_AlcLane__m_impl__m_data__m_ParallelLaneNotDetectDebounceTime |  |  | FDX_in_prm_sr_TDaddyInterface_prm_sr_FctParam_sr_CCal_ | 1027 |  | 32 |  | Unsigned | 0 | 1 | 0 | 0 | 4294967295 | [7 empty] | 65535 |  |  | Cloe |  |  |  |  | int
FDX_in_m_data__m_AlcLane__m_impl__m_data__m_reachFinishAreaDebounceTime__m_value |  |  | FDX_in_prm_sr_TDaddyInterface_prm_sr_FctParam_sr_CCal_ | 1109 |  | 32 |  | Unsigned | 0 | 1 | 0 | 0 | 4294967295 | [7 empty] | 65535 |  |  | Cloe |  |  |  |  | int
FDX_in_m_data__m_AlcLane__m_impl__m_data__m_returnToLaneAfterDistanceAllowed |  |  | FDX_in_prm_sr_TDaddyInterface_prm_sr_FctParam_sr_CCal_ | 1110 |  | 1 |  | Signed | 0 | 1 | 0 | 0 | 1 | [7 empty] | 65535 |  |  | Cloe |  |  |  |  | bool
FDX_in_m_data__m_AlcLane__m_impl__m_data__m_returnToLaneDistanceDrivenMax__m_value |  |  | FDX_in_prm_sr_TDaddyInterface_prm_sr_FctParam_sr_CCal_ | 1111 |  | 32 |  | Signed | 0 | 1 | 0 | 1.1755e-38 | 3.4028e+38 | [7 empty] | 65535 |  |  | Cloe |  |  |  |  | double
FDX_in_m_data__m_AlcLane__m_impl__m_data__m_returnToLaneDistanceDrivenMin__m_value |  |  | FDX_in_prm_sr_TDaddyInterface_prm_sr_FctParam_sr_CCal_ | 1112 |  | 32 |  | Signed | 0 | 1 | 0 | 1.1755e-38 | 3.4028e+38 | [7 empty] | 65535 |  |  | Cloe |  |  |  |  | double
FDX_in_m_data__m_AlcLane__m_impl__m_data__m_returnToLaneLcrAcceptanceDebounceFalseTime__m_value |  |  | FDX_in_prm_sr_TDaddyInterface_prm_sr_FctParam_sr_CCal_ | 1113 |  | 32 |  | Signed | 0 | 1 | 0 | 1.1755e-38 | 3.4028e+38 | [7 empty] | 65535 |  |  | Cloe |  |  |  |  | double
FDX_in_m_data__m_AlcLane__m_impl__m_data__m_returnToLaneOvertakeAllowed |  |  | FDX_in_prm_sr_TDaddyInterface_prm_sr_FctParam_sr_CCal_ | 1114 |  | 1 |  | Signed | 0 | 1 | 0 | 0 | 1 | [7 empty] | 65535 |  |  | Cloe |  |  |  |  | bool
FDX_in_m_data__m_AlcLane__m_impl__m_data__m_returnToLaneWaitToOvertakeMax__m_value |  |  | FDX_in_prm_sr_TDaddyInterface_prm_sr_FctParam_sr_CCal_ | 1115 |  | 32 |  | Signed | 0 | 1 | 0 | 1.1755e-38 | 3.4028e+38 | [7 empty] | 65535 |  |  | Cloe |  |  |  |  | double
FDX_in_m_data__m_AlcLane__m_impl__m_data__m_SM_alcFcp_activationCond_bypassLaneRadiusActivationCond |  |  | FDX_in_prm_sr_TDaddyInterface_prm_sr_FctParam_sr_CCal_ | 1038 |  | 8 |  | Unsigned | 0 | 1 | 0 | 0 | 255 | [7 empty] | 65535 |  |  | Cloe |  |  |  |  | int
FDX_in_m_data__m_AlcLane__m_impl__m_data__m_SM_alcFcp_bypassLaneMarkingExistProbActivationCond |  |  | FDX_in_prm_sr_TDaddyInterface_prm_sr_FctParam_sr_CCal_ | 1039 |  | 8 |  | Unsigned | 0 | 1 | 0 | 0 | 255 | [7 empty] | 65535 |  |  | Cloe |  |  |  |  | int
FDX_in_m_data__m_AlcLane__m_impl__m_data__m_SM_alcFcp_ExistProbBtwOriginAndTargetLaneActivationDebounceTime |  |  | FDX_in_prm_sr_TDaddyInterface_prm_sr_FctParam_sr_CCal_ | 1028 |  | 32 |  | Unsigned | 0 | 1 | 0 | 0 | 4294967295 | [7 empty] | 65535 |  |  | Cloe |  |  |  |  | int
FDX_in_m_data__m_AlcLane__m_impl__m_data__m_SM_alcFcp_ExistProbBtwOriginAndTargetLaneDeactivationDebounceTime |  |  | FDX_in_prm_sr_TDaddyInterface_prm_sr_FctParam_sr_CCal_ | 1029 |  | 32 |  | Unsigned | 0 | 1 | 0 | 0 | 4294967295 | [7 empty] | 65535 |  |  | Cloe |  |  |  |  | int
FDX_in_m_data__m_AlcLane__m_impl__m_data__m_SM_alcFcp_ExistProbOnFarSideOfTargetLaneActivationDebounceTime |  |  | FDX_in_prm_sr_TDaddyInterface_prm_sr_FctParam_sr_CCal_ | 1030 |  | 32 |  | Unsigned | 0 | 1 | 0 | 0 | 4294967295 | [7 empty] | 65535 |  |  | Cloe |  |  |  |  | int
FDX_in_m_data__m_AlcLane__m_impl__m_data__m_SM_alcFcp_ExistProbOnFarSideOfTargetLaneDeactivationDebounceTime |  |  | FDX_in_prm_sr_TDaddyInterface_prm_sr_FctParam_sr_CCal_ | 1031 |  | 32 |  | Unsigned | 0 | 1 | 0 | 0 | 4294967295 | [7 empty] | 65535 |  |  | Cloe |  |  |  |  | int
FDX_in_m_data__m_AlcLane__m_impl__m_data__m_SM_alcFcp_LaneRadiusActivationDebounceTimeTIPL |  |  | FDX_in_prm_sr_TDaddyInterface_prm_sr_FctParam_sr_CCal_ | 1032 |  | 32 |  | Unsigned | 0 | 1 | 0 | 0 | 4294967295 | [7 empty] | 65535 |  |  | Cloe |  |  |  |  | int
FDX_in_m_data__m_AlcLane__m_impl__m_data__m_SM_alcFcp_LaneRadiusDeactivationDebounceTimeTIPL |  |  | FDX_in_prm_sr_TDaddyInterface_prm_sr_FctParam_sr_CCal_ | 1033 |  | 32 |  | Unsigned | 0 | 1 | 0 | 0 | 4294967295 | [7 empty] | 65535 |  |  | Cloe |  |  |  |  | int
FDX_in_m_data__m_AlcLane__m_impl__m_data__m_SM_alcFcp_OriginLaneRadiusActivationDebounceTimeVideo |  |  | FDX_in_prm_sr_TDaddyInterface_prm_sr_FctParam_sr_CCal_ | 1034 |  | 32 |  | Unsigned | 0 | 1 | 0 | 0 | 4294967295 | [7 empty] | 65535 |  |  | Cloe |  |  |  |  | int
FDX_in_m_data__m_AlcLane__m_impl__m_data__m_SM_alcFcp_OriginLaneRadiusDeactivationDebounceTimeVideo |  |  | FDX_in_prm_sr_TDaddyInterface_prm_sr_FctParam_sr_CCal_ | 1035 |  | 32 |  | Unsigned | 0 | 1 | 0 | 0 | 4294967295 | [7 empty] | 65535 |  |  | Cloe |  |  |  |  | int
FDX_in_m_data__m_AlcLane__m_impl__m_data__m_SM_alcFcp_para_laneChangeCalculationSolutionSwitch |  |  | FDX_in_prm_sr_TDaddyInterface_prm_sr_FctParam_sr_CCal_ | 1040 |  | 8 |  | Unsigned | 0 | 1 | 0 | 0 | 255 | [7 empty] | 65535 |  |  | Cloe |  |  |  |  | int
FDX_in_m_data__m_AlcLane__m_impl__m_data__m_SM_alcFcp_parameter_LaneRadiusActivationThresholdInputCurvatureAct__0 |  |  | FDX_in_prm_sr_TDaddyInterface_prm_sr_FctParam_sr_CCal_ | 1041 |  | 32 |  | Signed | 0 | 1 | 0 | 1.1755e-38 | 3.4028e+38 | [7 empty] | 65535 |  |  | Cloe |  |  |  |  | double
FDX_in_m_data__m_AlcLane__m_impl__m_data__m_SM_alcFcp_parameter_LaneRadiusActivationThresholdInputCurvatureAct__1 |  |  | FDX_in_prm_sr_TDaddyInterface_prm_sr_FctParam_sr_CCal_ | 1041 |  | 32 |  | Signed | 0 | 1 | 0 | 1.1755e-38 | 3.4028e+38 | [7 empty] | 65535 |  |  | Cloe |  |  |  |  | double
FDX_in_m_data__m_AlcLane__m_impl__m_data__m_SM_alcFcp_parameter_LaneRadiusActivationThresholdInputCurvatureAct__2 |  |  | FDX_in_prm_sr_TDaddyInterface_prm_sr_FctParam_sr_CCal_ | 1041 |  | 32 |  | Signed | 0 | 1 | 0 | 1.1755e-38 | 3.4028e+38 | [7 empty] | 65535 |  |  | Cloe |  |  |  |  | double
FDX_in_m_data__m_AlcLane__m_impl__m_data__m_SM_alcFcp_parameter_LaneRadiusActivationThresholdInputCurvatureAct__3 |  |  | FDX_in_prm_sr_TDaddyInterface_prm_sr_FctParam_sr_CCal_ | 1041 |  | 32 |  | Signed | 0 | 1 | 0 | 1.1755e-38 | 3.4028e+38 | [7 empty] | 65535 |  |  | Cloe |  |  |  |  | double
FDX_in_m_data__m_AlcLane__m_impl__m_data__m_SM_alcFcp_parameter_LaneRadiusActivationThresholdInputCurvatureAct__4 |  |  | FDX_in_prm_sr_TDaddyInterface_prm_sr_FctParam_sr_CCal_ | 1041 |  | 32 |  | Signed | 0 | 1 | 0 | 1.1755e-38 | 3.4028e+38 | [7 empty] | 65535 |  |  | Cloe |  |  |  |  | double
FDX_in_m_data__m_AlcLane__m_impl__m_data__m_SM_alcFcp_parameter_LaneRadiusActivationThresholdInputCurvatureAct__5 |  |  | FDX_in_prm_sr_TDaddyInterface_prm_sr_FctParam_sr_CCal_ | 1041 |  | 32 |  | Signed | 0 | 1 | 0 | 1.1755e-38 | 3.4028e+38 | [7 empty] | 65535 |  |  | Cloe |  |  |  |  | double
FDX_in_m_data__m_AlcLane__m_impl__m_data__m_SM_alcFcp_parameter_LaneRadiusActivationThresholdInputCurvatureAct__6 |  |  | FDX_in_prm_sr_TDaddyInterface_prm_sr_FctParam_sr_CCal_ | 1041 |  | 32 |  | Signed | 0 | 1 | 0 | 1.1755e-38 | 3.4028e+38 | [7 empty] | 65535 |  |  | Cloe |  |  |  |  | double
FDX_in_m_data__m_AlcLane__m_impl__m_data__m_SM_alcFcp_parameter_LaneRadiusActivationThresholdInputCurvatureAct__7 |  |  | FDX_in_prm_sr_TDaddyInterface_prm_sr_FctParam_sr_CCal_ | 1041 |  | 32 |  | Signed | 0 | 1 | 0 | 1.1755e-38 | 3.4028e+38 | [7 empty] | 65535 |  |  | Cloe |  |  |  |  | double
FDX_in_m_data__m_AlcLane__m_impl__m_data__m_SM_alcFcp_parameter_LaneRadiusActivationThresholdInputCurvatureAct__8 |  |  | FDX_in_prm_sr_TDaddyInterface_prm_sr_FctParam_sr_CCal_ | 1041 |  | 32 |  | Signed | 0 | 1 | 0 | 1.1755e-38 | 3.4028e+38 | [7 empty] | 65535 |  |  | Cloe |  |  |  |  | double
FDX_in_m_data__m_AlcLane__m_impl__m_data__m_SM_alcFcp_parameter_LaneRadiusActivationThresholdInputCurvatureAct__9 |  |  | FDX_in_prm_sr_TDaddyInterface_prm_sr_FctParam_sr_CCal_ | 1041 |  | 32 |  | Signed | 0 | 1 | 0 | 1.1755e-38 | 3.4028e+38 | [7 empty] | 65535 |  |  | Cloe |  |  |  |  | double
FDX_in_m_data__m_AlcLane__m_impl__m_data__m_SM_alcFcp_parameter_LaneRadiusActivationThresholdInputvxvRefAct__0 |  |  | FDX_in_prm_sr_TDaddyInterface_prm_sr_FctParam_sr_CCal_ | 1042 |  | 32 |  | Signed | 0 | 1 | 0 | 1.1755e-38 | 3.4028e+38 | [7 empty] | 65535 |  |  | Cloe |  |  |  |  | double
FDX_in_m_data__m_AlcLane__m_impl__m_data__m_SM_alcFcp_parameter_LaneRadiusActivationThresholdInputvxvRefAct__1 |  |  | FDX_in_prm_sr_TDaddyInterface_prm_sr_FctParam_sr_CCal_ | 1042 |  | 32 |  | Signed | 0 | 1 | 0 | 1.1755e-38 | 3.4028e+38 | [7 empty] | 65535 |  |  | Cloe |  |  |  |  | double
FDX_in_m_data__m_AlcLane__m_impl__m_data__m_SM_alcFcp_parameter_LaneRadiusActivationThresholdInputvxvRefAct__2 |  |  | FDX_in_prm_sr_TDaddyInterface_prm_sr_FctParam_sr_CCal_ | 1042 |  | 32 |  | Signed | 0 | 1 | 0 | 1.1755e-38 | 3.4028e+38 | [7 empty] | 65535 |  |  | Cloe |  |  |  |  | double
FDX_in_m_data__m_AlcLane__m_impl__m_data__m_SM_alcFcp_parameter_LaneRadiusActivationThresholdInputvxvRefAct__3 |  |  | FDX_in_prm_sr_TDaddyInterface_prm_sr_FctParam_sr_CCal_ | 1042 |  | 32 |  | Signed | 0 | 1 | 0 | 1.1755e-38 | 3.4028e+38 | [7 empty] | 65535 |  |  | Cloe |  |  |  |  | double
FDX_in_m_data__m_AlcLane__m_impl__m_data__m_SM_alcFcp_parameter_LaneRadiusActivationThresholdInputvxvRefAct__4 |  |  | FDX_in_prm_sr_TDaddyInterface_prm_sr_FctParam_sr_CCal_ | 1042 |  | 32 |  | Signed | 0 | 1 | 0 | 1.1755e-38 | 3.4028e+38 | [7 empty] | 65535 |  |  | Cloe |  |  |  |  | double
FDX_in_m_data__m_AlcLane__m_impl__m_data__m_SM_alcFcp_parameter_LaneRadiusActivationThresholdInputvxvRefAct__5 |  |  | FDX_in_prm_sr_TDaddyInterface_prm_sr_FctParam_sr_CCal_ | 1042 |  | 32 |  | Signed | 0 | 1 | 0 | 1.1755e-38 | 3.4028e+38 | [7 empty] | 65535 |  |  | Cloe |  |  |  |  | double
FDX_in_m_data__m_AlcLane__m_impl__m_data__m_SM_alcFcp_parameter_LaneRadiusActivationThresholdInputvxvRefAct__6 |  |  | FDX_in_prm_sr_TDaddyInterface_prm_sr_FctParam_sr_CCal_ | 1042 |  | 32 |  | Signed | 0 | 1 | 0 | 1.1755e-38 | 3.4028e+38 | [7 empty] | 65535 |  |  | Cloe |  |  |  |  | double
FDX_in_m_data__m_AlcLane__m_impl__m_data__m_SM_alcFcp_parameter_LaneRadiusActivationThresholdInputvxvRefAct__7 |  |  | FDX_in_prm_sr_TDaddyInterface_prm_sr_FctParam_sr_CCal_ | 1042 |  | 32 |  | Signed | 0 | 1 | 0 | 1.1755e-38 | 3.4028e+38 | [7 empty] | 65535 |  |  | Cloe |  |  |  |  | double
FDX_in_m_data__m_AlcLane__m_impl__m_data__m_SM_alcFcp_parameter_LaneRadiusActivationThresholdInputvxvRefAct__8 |  |  | FDX_in_prm_sr_TDaddyInterface_prm_sr_FctParam_sr_CCal_ | 1042 |  | 32 |  | Signed | 0 | 1 | 0 | 1.1755e-38 | 3.4028e+38 | [7 empty] | 65535 |  |  | Cloe |  |  |  |  | double
FDX_in_m_data__m_AlcLane__m_impl__m_data__m_SM_alcFcp_parameter_LaneRadiusActivationThresholdInputvxvRefAct__9 |  |  | FDX_in_prm_sr_TDaddyInterface_prm_sr_FctParam_sr_CCal_ | 1042 |  | 32 |  | Signed | 0 | 1 | 0 | 1.1755e-38 | 3.4028e+38 | [7 empty] | 65535 |  |  | Cloe |  |  |  |  | double
FDX_in_m_data__m_AlcLane__m_impl__m_data__m_SM_alcFcp_parameter_LaneRadiusDeactivationThresholdInputCurvatureDeact__0 |  |  | FDX_in_prm_sr_TDaddyInterface_prm_sr_FctParam_sr_CCal_ | 1043 |  | 32 |  | Signed | 0 | 1 | 0 | 1.1755e-38 | 3.4028e+38 | [7 empty] | 65535 |  |  | Cloe |  |  |  |  | double
FDX_in_m_data__m_AlcLane__m_impl__m_data__m_SM_alcFcp_parameter_LaneRadiusDeactivationThresholdInputCurvatureDeact__1 |  |  | FDX_in_prm_sr_TDaddyInterface_prm_sr_FctParam_sr_CCal_ | 1043 |  | 32 |  | Signed | 0 | 1 | 0 | 1.1755e-38 | 3.4028e+38 | [7 empty] | 65535 |  |  | Cloe |  |  |  |  | double
FDX_in_m_data__m_AlcLane__m_impl__m_data__m_SM_alcFcp_parameter_LaneRadiusDeactivationThresholdInputCurvatureDeact__2 |  |  | FDX_in_prm_sr_TDaddyInterface_prm_sr_FctParam_sr_CCal_ | 1043 |  | 32 |  | Signed | 0 | 1 | 0 | 1.1755e-38 | 3.4028e+38 | [7 empty] | 65535 |  |  | Cloe |  |  |  |  | double
FDX_in_m_data__m_AlcLane__m_impl__m_data__m_SM_alcFcp_parameter_LaneRadiusDeactivationThresholdInputCurvatureDeact__3 |  |  | FDX_in_prm_sr_TDaddyInterface_prm_sr_FctParam_sr_CCal_ | 1043 |  | 32 |  | Signed | 0 | 1 | 0 | 1.1755e-38 | 3.4028e+38 | [7 empty] | 65535 |  |  | Cloe |  |  |  |  | double
FDX_in_m_data__m_AlcLane__m_impl__m_data__m_SM_alcFcp_parameter_LaneRadiusDeactivationThresholdInputCurvatureDeact__4 |  |  | FDX_in_prm_sr_TDaddyInterface_prm_sr_FctParam_sr_CCal_ | 1043 |  | 32 |  | Signed | 0 | 1 | 0 | 1.1755e-38 | 3.4028e+38 | [7 empty] | 65535 |  |  | Cloe |  |  |  |  | double
FDX_in_m_data__m_AlcLane__m_impl__m_data__m_SM_alcFcp_parameter_LaneRadiusDeactivationThresholdInputCurvatureDeact__5 |  |  | FDX_in_prm_sr_TDaddyInterface_prm_sr_FctParam_sr_CCal_ | 1043 |  | 32 |  | Signed | 0 | 1 | 0 | 1.1755e-38 | 3.4028e+38 | [7 empty] | 65535 |  |  | Cloe |  |  |  |  | double
FDX_in_m_data__m_AlcLane__m_impl__m_data__m_SM_alcFcp_parameter_LaneRadiusDeactivationThresholdInputCurvatureDeact__6 |  |  | FDX_in_prm_sr_TDaddyInterface_prm_sr_FctParam_sr_CCal_ | 1043 |  | 32 |  | Signed | 0 | 1 | 0 | 1.1755e-38 | 3.4028e+38 | [7 empty] | 65535 |  |  | Cloe |  |  |  |  | double
FDX_in_m_data__m_AlcLane__m_impl__m_data__m_SM_alcFcp_parameter_LaneRadiusDeactivationThresholdInputCurvatureDeact__7 |  |  | FDX_in_prm_sr_TDaddyInterface_prm_sr_FctParam_sr_CCal_ | 1043 |  | 32 |  | Signed | 0 | 1 | 0 | 1.1755e-38 | 3.4028e+38 | [7 empty] | 65535 |  |  | Cloe |  |  |  |  | double
FDX_in_m_data__m_AlcLane__m_impl__m_data__m_SM_alcFcp_parameter_LaneRadiusDeactivationThresholdInputCurvatureDeact__8 |  |  | FDX_in_prm_sr_TDaddyInterface_prm_sr_FctParam_sr_CCal_ | 1043 |  | 32 |  | Signed | 0 | 1 | 0 | 1.1755e-38 | 3.4028e+38 | [7 empty] | 65535 |  |  | Cloe |  |  |  |  | double
FDX_in_m_data__m_AlcLane__m_impl__m_data__m_SM_alcFcp_parameter_LaneRadiusDeactivationThresholdInputCurvatureDeact__9 |  |  | FDX_in_prm_sr_TDaddyInterface_prm_sr_FctParam_sr_CCal_ | 1043 |  | 32 |  | Signed | 0 | 1 | 0 | 1.1755e-38 | 3.4028e+38 | [7 empty] | 65535 |  |  | Cloe |  |  |  |  | double
FDX_in_m_data__m_AlcLane__m_impl__m_data__m_SM_alcFcp_parameter_LaneRadiusDeactivationThresholdInputvxvRefDeact__0 |  |  | FDX_in_prm_sr_TDaddyInterface_prm_sr_FctParam_sr_CCal_ | 1044 |  | 32 |  | Signed | 0 | 1 | 0 | 1.1755e-38 | 3.4028e+38 | [7 empty] | 65535 |  |  | Cloe |  |  |  |  | double
FDX_in_m_data__m_AlcLane__m_impl__m_data__m_SM_alcFcp_parameter_LaneRadiusDeactivationThresholdInputvxvRefDeact__1 |  |  | FDX_in_prm_sr_TDaddyInterface_prm_sr_FctParam_sr_CCal_ | 1044 |  | 32 |  | Signed | 0 | 1 | 0 | 1.1755e-38 | 3.4028e+38 | [7 empty] | 65535 |  |  | Cloe |  |  |  |  | double
FDX_in_m_data__m_AlcLane__m_impl__m_data__m_SM_alcFcp_parameter_LaneRadiusDeactivationThresholdInputvxvRefDeact__2 |  |  | FDX_in_prm_sr_TDaddyInterface_prm_sr_FctParam_sr_CCal_ | 1044 |  | 32 |  | Signed | 0 | 1 | 0 | 1.1755e-38 | 3.4028e+38 | [7 empty] | 65535 |  |  | Cloe |  |  |  |  | double
FDX_in_m_data__m_AlcLane__m_impl__m_data__m_SM_alcFcp_parameter_LaneRadiusDeactivationThresholdInputvxvRefDeact__3 |  |  | FDX_in_prm_sr_TDaddyInterface_prm_sr_FctParam_sr_CCal_ | 1044 |  | 32 |  | Signed | 0 | 1 | 0 | 1.1755e-38 | 3.4028e+38 | [7 empty] | 65535 |  |  | Cloe |  |  |  |  | double
FDX_in_m_data__m_AlcLane__m_impl__m_data__m_SM_alcFcp_parameter_LaneRadiusDeactivationThresholdInputvxvRefDeact__4 |  |  | FDX_in_prm_sr_TDaddyInterface_prm_sr_FctParam_sr_CCal_ | 1044 |  | 32 |  | Signed | 0 | 1 | 0 | 1.1755e-38 | 3.4028e+38 | [7 empty] | 65535 |  |  | Cloe |  |  |  |  | double
FDX_in_m_data__m_AlcLane__m_impl__m_data__m_SM_alcFcp_parameter_LaneRadiusDeactivationThresholdInputvxvRefDeact__5 |  |  | FDX_in_prm_sr_TDaddyInterface_prm_sr_FctParam_sr_CCal_ | 1044 |  | 32 |  | Signed | 0 | 1 | 0 | 1.1755e-38 | 3.4028e+38 | [7 empty] | 65535 |  |  | Cloe |  |  |  |  | double
FDX_in_m_data__m_AlcLane__m_impl__m_data__m_SM_alcFcp_parameter_LaneRadiusDeactivationThresholdInputvxvRefDeact__6 |  |  | FDX_in_prm_sr_TDaddyInterface_prm_sr_FctParam_sr_CCal_ | 1044 |  | 32 |  | Signed | 0 | 1 | 0 | 1.1755e-38 | 3.4028e+38 | [7 empty] | 65535 |  |  | Cloe |  |  |  |  | double
FDX_in_m_data__m_AlcLane__m_impl__m_data__m_SM_alcFcp_parameter_LaneRadiusDeactivationThresholdInputvxvRefDeact__7 |  |  | FDX_in_prm_sr_TDaddyInterface_prm_sr_FctParam_sr_CCal_ | 1044 |  | 32 |  | Signed | 0 | 1 | 0 | 1.1755e-38 | 3.4028e+38 | [7 empty] | 65535 |  |  | Cloe |  |  |  |  | double
FDX_in_m_data__m_AlcLane__m_impl__m_data__m_SM_alcFcp_parameter_LaneRadiusDeactivationThresholdInputvxvRefDeact__8 |  |  | FDX_in_prm_sr_TDaddyInterface_prm_sr_FctParam_sr_CCal_ | 1044 |  | 32 |  | Signed | 0 | 1 | 0 | 1.1755e-38 | 3.4028e+38 | [7 empty] | 65535 |  |  | Cloe |  |  |  |  | double
FDX_in_m_data__m_AlcLane__m_impl__m_data__m_SM_alcFcp_parameter_LaneRadiusDeactivationThresholdInputvxvRefDeact__9 |  |  | FDX_in_prm_sr_TDaddyInterface_prm_sr_FctParam_sr_CCal_ | 1044 |  | 32 |  | Signed | 0 | 1 | 0 | 1.1755e-38 | 3.4028e+38 | [7 empty] | 65535 |  |  | Cloe |  |  |  |  | double
FDX_in_m_data__m_AlcLane__m_impl__m_data__m_SM_alcFcp_passiveCond_bypassLaneRadiusDeactivationCond |  |  | FDX_in_prm_sr_TDaddyInterface_prm_sr_FctParam_sr_CCal_ | 1045 |  | 8 |  | Unsigned | 0 | 1 | 0 | 0 | 255 | [7 empty] | 65535 |  |  | Cloe |  |  |  |  | int
FDX_in_m_data__m_AlcLane__m_impl__m_data__m_SM_alcFcp_passiveCond_bypassOriginLaneRadiusAheadCal |  |  | FDX_in_prm_sr_TDaddyInterface_prm_sr_FctParam_sr_CCal_ | 1046 |  | 8 |  | Unsigned | 0 | 1 | 0 | 0 | 255 | [7 empty] | 65535 |  |  | Cloe |  |  |  |  | int
FDX_in_m_data__m_AlcLane__m_impl__m_data__m_SM_alcFcp_passiveCond_bypassTargetLaneRadiusAheadCal |  |  | FDX_in_prm_sr_TDaddyInterface_prm_sr_FctParam_sr_CCal_ | 1047 |  | 8 |  | Unsigned | 0 | 1 | 0 | 0 | 255 | [7 empty] | 65535 |  |  | Cloe |  |  |  |  | int
FDX_in_m_data__m_AlcLane__m_impl__m_data__m_SM_alcFcp_TargetLaneRadiusActivationDebounceTimeVideo |  |  | FDX_in_prm_sr_TDaddyInterface_prm_sr_FctParam_sr_CCal_ | 1036 |  | 32 |  | Unsigned | 0 | 1 | 0 | 0 | 4294967295 | [7 empty] | 65535 |  |  | Cloe |  |  |  |  | int
FDX_in_m_data__m_AlcLane__m_impl__m_data__m_SM_alcFcp_TargetLaneRadiusDeactivationDebounceTimeVideo |  |  | FDX_in_prm_sr_TDaddyInterface_prm_sr_FctParam_sr_CCal_ | 1037 |  | 32 |  | Unsigned | 0 | 1 | 0 | 0 | 4294967295 | [7 empty] | 65535 |  |  | Cloe |  |  |  |  | int
FDX_in_m_data__m_AlcLane__m_impl__m_data__m_targetLaneConditionBypass |  |  | FDX_in_prm_sr_TDaddyInterface_prm_sr_FctParam_sr_CCal_ | 1116 |  | 8 |  | Unsigned | 0 | 1 | 0 | 0 | 255 | [7 empty] | 65535 |  |  | Cloe |  |  |  |  | int
FDX_in_m_data__m_AlcLane__m_impl__m_data__m_targetLaneMarkingDetectionDistanceConditionBypass |  |  | FDX_in_prm_sr_TDaddyInterface_prm_sr_FctParam_sr_CCal_ | 1117 |  | 8 |  | Unsigned | 0 | 1 | 0 | 0 | 255 | [7 empty] | 65535 |  |  | Cloe |  |  |  |  | int
FDX_in_m_data__m_AlcLane__m_impl__m_data__m_targetLaneMarkingExisProbConditionBypass |  |  | FDX_in_prm_sr_TDaddyInterface_prm_sr_FctParam_sr_CCal_ | 1118 |  | 8 |  | Unsigned | 0 | 1 | 0 | 0 | 255 | [7 empty] | 65535 |  |  | Cloe |  |  |  |  | int
FDX_in_m_data__m_AlcLane__m_impl__m_data__m_targetLaneRadiusConditionBypass |  |  | FDX_in_prm_sr_TDaddyInterface_prm_sr_FctParam_sr_CCal_ | 1119 |  | 8 |  | Unsigned | 0 | 1 | 0 | 0 | 255 | [7 empty] | 65535 |  |  | Cloe |  |  |  |  | int
FDX_in_m_data__m_AlcLane__m_impl__m_data__m_TargetLaneWidthActivationDebounceTime |  |  | FDX_in_prm_sr_TDaddyInterface_prm_sr_FctParam_sr_CCal_ | 1048 |  | 32 |  | Unsigned | 0 | 1 | 0 | 0 | 4294967295 | [7 empty] | 65535 |  |  | Cloe |  |  |  |  | int
FDX_in_m_data__m_AlcLane__m_impl__m_data__m_targetLaneWidthConditionBypass |  |  | FDX_in_prm_sr_TDaddyInterface_prm_sr_FctParam_sr_CCal_ | 1120 |  | 8 |  | Unsigned | 0 | 1 | 0 | 0 | 255 | [7 empty] | 65535 |  |  | Cloe |  |  |  |  | int
FDX_in_m_data__m_AlcLane__m_impl__m_data__m_TargetLaneWidthDeactivationDebounceTime |  |  | FDX_in_prm_sr_TDaddyInterface_prm_sr_FctParam_sr_CCal_ | 1049 |  | 32 |  | Unsigned | 0 | 1 | 0 | 0 | 4294967295 | [7 empty] | 65535 |  |  | Cloe |  |  |  |  | int
FDX_in_m_data__m_AlcLane__m_impl__m_data__m_vehicleLateralPositionConditionBypass |  |  | FDX_in_prm_sr_TDaddyInterface_prm_sr_FctParam_sr_CCal_ | 1127 |  | 8 |  | Unsigned | 0 | 1 | 0 | 0 | 255 | [7 empty] | 65535 |  |  | Cloe |  |  |  |  | int
FDX_in_m_data__m_AlcLane__m_impl__m_data__m_vehicleLateralPositionEndDebounce__m_value |  |  | FDX_in_prm_sr_TDaddyInterface_prm_sr_FctParam_sr_CCal_ | 1128 |  | 32 |  | Unsigned | 0 | 1 | 0 | 0 | 4294967295 | [7 empty] | 65535 |  |  | Cloe |  |  |  |  | int
FDX_in_m_data__m_AlcLane__m_impl__m_data__m_vehicleLateralPositionLowerThreshold__m_value |  |  | FDX_in_prm_sr_TDaddyInterface_prm_sr_FctParam_sr_CCal_ | 1129 |  | 32 |  | Signed | 0 | 1 | 0 | 1.1755e-38 | 3.4028e+38 | [7 empty] | 65535 |  |  | Cloe |  |  |  |  | double
FDX_in_m_data__m_AlcLane__m_impl__m_data__m_vehicleLateralPositionStartDebounce__m_value |  |  | FDX_in_prm_sr_TDaddyInterface_prm_sr_FctParam_sr_CCal_ | 1130 |  | 32 |  | Unsigned | 0 | 1 | 0 | 0 | 4294967295 | [7 empty] | 65535 |  |  | Cloe |  |  |  |  | int
FDX_in_m_data__m_AlcLane__m_impl__m_data__m_vehicleLateralPositionUpperThreshold__m_value |  |  | FDX_in_prm_sr_TDaddyInterface_prm_sr_FctParam_sr_CCal_ | 1131 |  | 32 |  | Signed | 0 | 1 | 0 | 1.1755e-38 | 3.4028e+38 | [7 empty] | 65535 |  |  | Cloe |  |  |  |  | double
FDX_in_m_data__m_AlcLane__m_impl__m_data__m_vehPosHalfOpenSpaceRatio |  |  | FDX_in_prm_sr_TDaddyInterface_prm_sr_FctParam_sr_CCal_ | 1126 |  | 32 |  | Signed | 0 | 1 | 0 | 1.1755e-38 | 3.4028e+38 | [7 empty] | 65535 |  |  | Cloe |  |  |  |  | double
FDX_in_m_data__m_AlcLane__m_impl__m_data__m_vHistSpeedInner_ContinueLCR__m_value |  |  | FDX_in_prm_sr_TDaddyInterface_prm_sr_FctParam_sr_CCal_ | 1121 |  | 32 |  | Signed | 0 | 1 | 0 | 1.1755e-38 | 3.4028e+38 | [7 empty] | 65535 |  |  | Cloe |  |  |  |  | double
FDX_in_m_data__m_AlcLane__m_impl__m_data__m_vHistSpeedInner_StartLCR__m_value |  |  | FDX_in_prm_sr_TDaddyInterface_prm_sr_FctParam_sr_CCal_ | 1122 |  | 32 |  | Signed | 0 | 1 | 0 | 1.1755e-38 | 3.4028e+38 | [7 empty] | 65535 |  |  | Cloe |  |  |  |  | double
FDX_in_m_data__m_AlcLane__m_impl__m_data__m_vHistSpeedOuter_ContinueLCR__m_value |  |  | FDX_in_prm_sr_TDaddyInterface_prm_sr_FctParam_sr_CCal_ | 1123 |  | 32 |  | Signed | 0 | 1 | 0 | 1.1755e-38 | 3.4028e+38 | [7 empty] | 65535 |  |  | Cloe |  |  |  |  | double
FDX_in_m_data__m_AlcLane__m_impl__m_data__m_vHistSpeedOuter_StartLCR__m_value |  |  | FDX_in_prm_sr_TDaddyInterface_prm_sr_FctParam_sr_CCal_ | 1124 |  | 32 |  | Signed | 0 | 1 | 0 | 1.1755e-38 | 3.4028e+38 | [7 empty] | 65535 |  |  | Cloe |  |  |  |  | double
FDX_in_m_data__m_AlcLane__m_impl__m_data__m_vLaneChangeDeltaMin__m_value |  |  | FDX_in_prm_sr_TDaddyInterface_prm_sr_FctParam_sr_CCal_ | 1125 |  | 32 |  | Signed | 0 | 1 | 0 | 1.1755e-38 | 3.4028e+38 | [7 empty] | 65535 |  |  | Cloe |  |  |  |  | double
FDX_in_m_data__m_AlcStatemachine__m_impl__m_data__m_bypassActive2Fadeout |  |  | FDX_in_prm_sr_TDaddyInterface_prm_sr_FctParam_sr_CCal_ | 1132 |  | 8 |  | Unsigned | 0 | 1 | 0 | 0 | 255 | [7 empty] | 65535 |  |  | Cloe |  |  |  |  | int
FDX_in_m_data__m_AlcStatemachine__m_impl__m_data__m_bypassActiveLaneChangeToLeft2ActiveLaneChangeToRight |  |  | FDX_in_prm_sr_TDaddyInterface_prm_sr_FctParam_sr_CCal_ | 1133 |  | 8 |  | Unsigned | 0 | 1 | 0 | 0 | 255 | [7 empty] | 65535 |  |  | Cloe |  |  |  |  | int
FDX_in_m_data__m_AlcStatemachine__m_impl__m_data__m_bypassActiveLaneChangeToLeft2ActiveLaneKeeping |  |  | FDX_in_prm_sr_TDaddyInterface_prm_sr_FctParam_sr_CCal_ | 1134 |  | 8 |  | Unsigned | 0 | 1 | 0 | 0 | 255 | [7 empty] | 65535 |  |  | Cloe |  |  |  |  | int
FDX_in_m_data__m_AlcStatemachine__m_impl__m_data__m_bypassActiveLaneChangeToLeft2Fadeout |  |  | FDX_in_prm_sr_TDaddyInterface_prm_sr_FctParam_sr_CCal_ | 1135 |  | 8 |  | Unsigned | 0 | 1 | 0 | 0 | 255 | [7 empty] | 65535 |  |  | Cloe |  |  |  |  | int
FDX_in_m_data__m_AlcStatemachine__m_impl__m_data__m_bypassActiveLaneChangeToRight2ActiveLaneChangeToLeft |  |  | FDX_in_prm_sr_TDaddyInterface_prm_sr_FctParam_sr_CCal_ | 1136 |  | 8 |  | Unsigned | 0 | 1 | 0 | 0 | 255 | [7 empty] | 65535 |  |  | Cloe |  |  |  |  | int
FDX_in_m_data__m_AlcStatemachine__m_impl__m_data__m_bypassActiveLaneChangeToRight2ActiveLaneKeeping |  |  | FDX_in_prm_sr_TDaddyInterface_prm_sr_FctParam_sr_CCal_ | 1137 |  | 8 |  | Unsigned | 0 | 1 | 0 | 0 | 255 | [7 empty] | 65535 |  |  | Cloe |  |  |  |  | int
FDX_in_m_data__m_AlcStatemachine__m_impl__m_data__m_bypassActiveLaneChangeToRight2Fadeout |  |  | FDX_in_prm_sr_TDaddyInterface_prm_sr_FctParam_sr_CCal_ | 1138 |  | 8 |  | Unsigned | 0 | 1 | 0 | 0 | 255 | [7 empty] | 65535 |  |  | Cloe |  |  |  |  | int
FDX_in_m_data__m_AlcStatemachine__m_impl__m_data__m_bypassActiveLaneKeeping2ActiveLaneChangeToLeft |  |  | FDX_in_prm_sr_TDaddyInterface_prm_sr_FctParam_sr_CCal_ | 1139 |  | 8 |  | Unsigned | 0 | 1 | 0 | 0 | 255 | [7 empty] | 65535 |  |  | Cloe |  |  |  |  | int
FDX_in_m_data__m_AlcStatemachine__m_impl__m_data__m_bypassActiveLaneKeeping2ActiveLaneChangeToRight |  |  | FDX_in_prm_sr_TDaddyInterface_prm_sr_FctParam_sr_CCal_ | 1140 |  | 8 |  | Unsigned | 0 | 1 | 0 | 0 | 255 | [7 empty] | 65535 |  |  | Cloe |  |  |  |  | int
FDX_in_m_data__m_AlcStatemachine__m_impl__m_data__m_bypassActiveLaneKeeping2Fadeout |  |  | FDX_in_prm_sr_TDaddyInterface_prm_sr_FctParam_sr_CCal_ | 1141 |  | 8 |  | Unsigned | 0 | 1 | 0 | 0 | 255 | [7 empty] | 65535 |  |  | Cloe |  |  |  |  | int
FDX_in_m_data__m_AlcStatemachine__m_impl__m_data__m_bypassActiveLaneKeeping2Passive |  |  | FDX_in_prm_sr_TDaddyInterface_prm_sr_FctParam_sr_CCal_ | 1142 |  | 8 |  | Unsigned | 0 | 1 | 0 | 0 | 255 | [7 empty] | 65535 |  |  | Cloe |  |  |  |  | int
FDX_in_m_data__m_AlcStatemachine__m_impl__m_data__m_bypassAny2Failure |  |  | FDX_in_prm_sr_TDaddyInterface_prm_sr_FctParam_sr_CCal_ | 1143 |  | 8 |  | Unsigned | 0 | 1 | 0 | 0 | 255 | [7 empty] | 65535 |  |  | Cloe |  |  |  |  | int
FDX_in_m_data__m_AlcStatemachine__m_impl__m_data__m_bypassAny2Off |  |  | FDX_in_prm_sr_TDaddyInterface_prm_sr_FctParam_sr_CCal_ | 1144 |  | 8 |  | Unsigned | 0 | 1 | 0 | 0 | 255 | [7 empty] | 65535 |  |  | Cloe |  |  |  |  | int
FDX_in_m_data__m_AlcStatemachine__m_impl__m_data__m_bypassDriverAbsence |  |  | FDX_in_prm_sr_TDaddyInterface_prm_sr_FctParam_sr_CCal_ | 1145 |  | 8 |  | Unsigned | 0 | 1 | 0 | 0 | 255 | [7 empty] | 65535 |  |  | Cloe |  |  |  |  | int
FDX_in_m_data__m_AlcStatemachine__m_impl__m_data__m_bypassFadeout2Passive |  |  | FDX_in_prm_sr_TDaddyInterface_prm_sr_FctParam_sr_CCal_ | 1146 |  | 8 |  | Unsigned | 0 | 1 | 0 | 0 | 255 | [7 empty] | 65535 |  |  | Cloe |  |  |  |  | int
FDX_in_m_data__m_AlcStatemachine__m_impl__m_data__m_bypassFunctionDeactivatedByDriver |  |  | FDX_in_prm_sr_TDaddyInterface_prm_sr_FctParam_sr_CCal_ | 1147 |  | 8 |  | Unsigned | 0 | 1 | 0 | 0 | 255 | [7 empty] | 65535 |  |  | Cloe |  |  |  |  | int
FDX_in_m_data__m_AlcStatemachine__m_impl__m_data__m_bypassFunctionDeactivatedBySystem |  |  | FDX_in_prm_sr_TDaddyInterface_prm_sr_FctParam_sr_CCal_ | 1148 |  | 8 |  | Unsigned | 0 | 1 | 0 | 0 | 255 | [7 empty] | 65535 |  |  | Cloe |  |  |  |  | int
FDX_in_m_data__m_AlcStatemachine__m_impl__m_data__m_bypassLateralDynamicsTooHighComposite |  |  | FDX_in_prm_sr_TDaddyInterface_prm_sr_FctParam_sr_CCal_ | 1149 |  | 8 |  | Unsigned | 0 | 1 | 0 | 0 | 255 | [7 empty] | 65535 |  |  | Cloe |  |  |  |  | int
FDX_in_m_data__m_AlcStatemachine__m_impl__m_data__m_bypassOff2Passive |  |  | FDX_in_prm_sr_TDaddyInterface_prm_sr_FctParam_sr_CCal_ | 1150 |  | 8 |  | Unsigned | 0 | 1 | 0 | 0 | 255 | [7 empty] | 65535 |  |  | Cloe |  |  |  |  | int
FDX_in_m_data__m_AlcStatemachine__m_impl__m_data__m_bypassOriginLaneCondition |  |  | FDX_in_prm_sr_TDaddyInterface_prm_sr_FctParam_sr_CCal_ | 1151 |  | 8 |  | Unsigned | 0 | 1 | 0 | 0 | 255 | [7 empty] | 65535 |  |  | Cloe |  |  |  |  | int
FDX_in_m_data__m_AlcStatemachine__m_impl__m_data__m_bypassPassive2ActiveLaneKeeping |  |  | FDX_in_prm_sr_TDaddyInterface_prm_sr_FctParam_sr_CCal_ | 1152 |  | 8 |  | Unsigned | 0 | 1 | 0 | 0 | 255 | [7 empty] | 65535 |  |  | Cloe |  |  |  |  | int
FDX_in_m_data__m_AlcStatemachine__m_impl__m_data__m_bypassPassive2Off |  |  | FDX_in_prm_sr_TDaddyInterface_prm_sr_FctParam_sr_CCal_ | 1153 |  | 8 |  | Unsigned | 0 | 1 | 0 | 0 | 255 | [7 empty] | 65535 |  |  | Cloe |  |  |  |  | int
FDX_in_m_data__m_AlcStatemachine__m_impl__m_data__m_bypassTargetLaneCondition |  |  | FDX_in_prm_sr_TDaddyInterface_prm_sr_FctParam_sr_CCal_ | 1154 |  | 8 |  | Unsigned | 0 | 1 | 0 | 0 | 255 | [7 empty] | 65535 |  |  | Cloe |  |  |  |  | int
FDX_in_m_data__m_Common__m_impl__m_data__m_absActiveConditionBypass |  |  | FDX_in_prm_sr_TDaddyInterface_prm_sr_FctParam_sr_CCal_ | 1155 |  | 8 |  | Unsigned | 0 | 1 | 0 | 0 | 255 | [7 empty] | 65535 |  |  | Cloe |  |  |  |  | int
FDX_in_m_data__m_Common__m_impl__m_data__m_anyDoorOpenConditionBypass |  |  | FDX_in_prm_sr_TDaddyInterface_prm_sr_FctParam_sr_CCal_ | 1156 |  | 8 |  | Unsigned | 0 | 1 | 0 | 0 | 255 | [7 empty] | 65535 |  |  | Cloe |  |  |  |  | int
FDX_in_m_data__m_Common__m_impl__m_data__m_asrActiveConditionBypass |  |  | FDX_in_prm_sr_TDaddyInterface_prm_sr_FctParam_sr_CCal_ | 1157 |  | 8 |  | Unsigned | 0 | 1 | 0 | 0 | 255 | [7 empty] | 65535 |  |  | Cloe |  |  |  |  | int
FDX_in_m_data__m_Common__m_impl__m_data__m_brakePedalPressedConditionBypass |  |  | FDX_in_prm_sr_TDaddyInterface_prm_sr_FctParam_sr_CCal_ | 1158 |  | 8 |  | Unsigned | 0 | 1 | 0 | 0 | 255 | [7 empty] | 65535 |  |  | Cloe |  |  |  |  | int
FDX_in_m_data__m_Common__m_impl__m_data__m_capacitiveSensorDebounceOffToOn__m_value |  |  | FDX_in_prm_sr_TDaddyInterface_prm_sr_FctParam_sr_CCal_ | 1159 |  | 32 |  | Unsigned | 0 | 1 | 0 | 0 | 4294967295 | [7 empty] | 65535 |  |  | Cloe |  |  |  |  | int
FDX_in_m_data__m_Common__m_impl__m_data__m_capacitiveSensorDebounceOnToOff__m_value |  |  | FDX_in_prm_sr_TDaddyInterface_prm_sr_FctParam_sr_CCal_ | 1160 |  | 32 |  | Unsigned | 0 | 1 | 0 | 0 | 4294967295 | [7 empty] | 65535 |  |  | Cloe |  |  |  |  | int
FDX_in_m_data__m_Common__m_impl__m_data__m_driverHandsOffDetectionMethod |  |  | FDX_in_prm_sr_TDaddyInterface_prm_sr_FctParam_sr_CCal_ | 1161 |  | 8 |  | Unsigned | 0 | 1 | 0 | 0 | 255 | [7 empty] | 65535 |  |  | Cloe |  |  |  |  | int
FDX_in_m_data__m_Common__m_impl__m_data__m_egoTowedConditionBypass |  |  | FDX_in_prm_sr_TDaddyInterface_prm_sr_FctParam_sr_CCal_ | 1162 |  | 8 |  | Unsigned | 0 | 1 | 0 | 0 | 255 | [7 empty] | 65535 |  |  | Cloe |  |  |  |  | int
FDX_in_m_data__m_Common__m_impl__m_data__m_engineRunningConditionBypass |  |  | FDX_in_prm_sr_TDaddyInterface_prm_sr_FctParam_sr_CCal_ | 1163 |  | 8 |  | Unsigned | 0 | 1 | 0 | 0 | 255 | [7 empty] | 65535 |  |  | Cloe |  |  |  |  | int
FDX_in_m_data__m_Common__m_impl__m_data__m_espActiveConditionBypass |  |  | FDX_in_prm_sr_TDaddyInterface_prm_sr_FctParam_sr_CCal_ | 1164 |  | 8 |  | Unsigned | 0 | 1 | 0 | 0 | 255 | [7 empty] | 65535 |  |  | Cloe |  |  |  |  | int
FDX_in_m_data__m_Common__m_impl__m_data__m_forwardGearAppliedConditionBypass |  |  | FDX_in_prm_sr_TDaddyInterface_prm_sr_FctParam_sr_CCal_ | 1165 |  | 8 |  | Unsigned | 0 | 1 | 0 | 0 | 255 | [7 empty] | 65535 |  |  | Cloe |  |  |  |  | int
FDX_in_m_data__m_Common__m_impl__m_data__m_handsOffDetectedConditionBypass |  |  | FDX_in_prm_sr_TDaddyInterface_prm_sr_FctParam_sr_CCal_ | 1166 |  | 8 |  | Unsigned | 0 | 1 | 0 | 0 | 255 | [7 empty] | 65535 |  |  | Cloe |  |  |  |  | int
FDX_in_m_data__m_Common__m_impl__m_data__m_handsOnDetectedConditionBypass |  |  | FDX_in_prm_sr_TDaddyInterface_prm_sr_FctParam_sr_CCal_ | 1167 |  | 8 |  | Unsigned | 0 | 1 | 0 | 0 | 255 | [7 empty] | 65535 |  |  | Cloe |  |  |  |  | int
FDX_in_m_data__m_Common__m_impl__m_data__m_hazardLightsOnConditionBypass |  |  | FDX_in_prm_sr_TDaddyInterface_prm_sr_FctParam_sr_CCal_ | 1168 |  | 8 |  | Unsigned | 0 | 1 | 0 | 0 | 255 | [7 empty] | 65535 |  |  | Cloe |  |  |  |  | int
FDX_in_m_data__m_Common__m_impl__m_data__m_pt1FilterRateSteeringTorqueVelocity__m_value |  |  | FDX_in_prm_sr_TDaddyInterface_prm_sr_FctParam_sr_CCal_ | 1169 |  | 32 |  | Signed | 0 | 1 | 0 | 1.1755e-38 | 3.4028e+38 | [7 empty] | 65535 |  |  | Cloe |  |  |  |  | double
FDX_in_m_data__m_Common__m_impl__m_data__m_tcsEspOffButtonPressedConditionBypass |  |  | FDX_in_prm_sr_TDaddyInterface_prm_sr_FctParam_sr_CCal_ | 1170 |  | 8 |  | Unsigned | 0 | 1 | 0 | 0 | 255 | [7 empty] | 65535 |  |  | Cloe |  |  |  |  | int
FDX_in_m_data__m_Common__m_impl__m_data__m_trailerConnectedConditionBypass |  |  | FDX_in_prm_sr_TDaddyInterface_prm_sr_FctParam_sr_CCal_ | 1171 |  | 8 |  | Unsigned | 0 | 1 | 0 | 0 | 255 | [7 empty] | 65535 |  |  | Cloe |  |  |  |  | int
FDX_in_m_data__m_CommonLateral__m_impl__m_data__m_acceleratorPedalMaxThreshold |  |  | FDX_in_prm_sr_TDaddyInterface_prm_sr_FctParam_sr_CCal_ | 1172 |  | 32 |  | Signed | 0 | 1 | 0 | 1.1755e-38 | 3.4028e+38 | [7 empty] | 65535 |  |  | Cloe |  |  |  |  | double
FDX_in_m_data__m_CommonLateral__m_impl__m_data__m_acceleratorPedalMinThreshold |  |  | FDX_in_prm_sr_TDaddyInterface_prm_sr_FctParam_sr_CCal_ | 1173 |  | 32 |  | Signed | 0 | 1 | 0 | 1.1755e-38 | 3.4028e+38 | [7 empty] | 65535 |  |  | Cloe |  |  |  |  | double
FDX_in_m_data__m_CommonLateral__m_impl__m_data__m_acceleratorPedalPositionConditionBypass |  |  | FDX_in_prm_sr_TDaddyInterface_prm_sr_FctParam_sr_CCal_ | 1174 |  | 8 |  | Unsigned | 0 | 1 | 0 | 0 | 255 | [7 empty] | 65535 |  |  | Cloe |  |  |  |  | int
FDX_in_m_data__m_CommonLateral__m_impl__m_data__m_acceleratorPedalPositionEndDebounce__m_value |  |  | FDX_in_prm_sr_TDaddyInterface_prm_sr_FctParam_sr_CCal_ | 1175 |  | 16 |  | Unsigned | 0 | 1 | 0 | 0 | 65535 | [7 empty] | 65535 |  |  | Cloe |  |  |  |  | int
FDX_in_m_data__m_CommonLateral__m_impl__m_data__m_acceleratorPedalPositionStartDebounce__m_value |  |  | FDX_in_prm_sr_TDaddyInterface_prm_sr_FctParam_sr_CCal_ | 1176 |  | 16 |  | Unsigned | 0 | 1 | 0 | 0 | 65535 | [7 empty] | 65535 |  |  | Cloe |  |  |  |  | int
FDX_in_m_data__m_CommonPostProc__m_impl__m_data__m_muteAudioNotification |  |  | FDX_in_prm_sr_TDaddyInterface_prm_sr_FctParam_sr_CCal_ | 1177 |  | 1 |  | Signed | 0 | 1 | 0 | 0 | 1 | [7 empty] | 65535 |  |  | Cloe |  |  |  |  | bool
FDX_in_m_data__m_CommonPostProc__m_impl__m_data__m_queueOutputDurationHmiPopupHandler__m_value |  |  | FDX_in_prm_sr_TDaddyInterface_prm_sr_FctParam_sr_CCal_ | 1178 |  | 32 |  | Unsigned | 0 | 1 | 0 | 0 | 4294967295 | [7 empty] | 65535 |  |  | Cloe |  |  |  |  | int
FDX_in_m_data__m_ElkOcv__m_impl__m_data__m_collisionProbabilityMinLowerThreshold__m_value |  |  | FDX_in_prm_sr_TDaddyInterface_prm_sr_FctParam_sr_CCal_ | 1179 |  | 32 |  | Signed | 0 | 1 | 0 | 1.1755e-38 | 3.4028e+38 | [7 empty] | 65535 |  |  | Cloe |  |  |  |  | double
FDX_in_m_data__m_ElkOcv__m_impl__m_data__m_collisionProbabilityMinUpperThreshold__m_value |  |  | FDX_in_prm_sr_TDaddyInterface_prm_sr_FctParam_sr_CCal_ | 1180 |  | 32 |  | Signed | 0 | 1 | 0 | 1.1755e-38 | 3.4028e+38 | [7 empty] | 65535 |  |  | Cloe |  |  |  |  | double
FDX_in_m_data__m_ElkOcv__m_impl__m_data__m_collisionProbabilityStartDebounce__m_value |  |  | FDX_in_prm_sr_TDaddyInterface_prm_sr_FctParam_sr_CCal_ | 1181 |  | 16 |  | Unsigned | 0 | 1 | 0 | 0 | 65535 | [7 empty] | 65535 |  |  | Cloe |  |  |  |  | int
FDX_in_m_data__m_ElkOcv__m_impl__m_data__m_displaySpeedConditionBypass |  |  | FDX_in_prm_sr_TDaddyInterface_prm_sr_FctParam_sr_CCal_ | 1182 |  | 8 |  | Unsigned | 0 | 1 | 0 | 0 | 255 | [7 empty] | 65535 |  |  | Cloe |  |  |  |  | int
FDX_in_m_data__m_ElkOcv__m_impl__m_data__m_displaySpeedEndDebounce__m_value |  |  | FDX_in_prm_sr_TDaddyInterface_prm_sr_FctParam_sr_CCal_ | 1183 |  | 16 |  | Unsigned | 0 | 1 | 0 | 0 | 65535 | [7 empty] | 65535 |  |  | Cloe |  |  |  |  | int
FDX_in_m_data__m_ElkOcv__m_impl__m_data__m_displaySpeedEndLowerThreshold__m_value |  |  | FDX_in_prm_sr_TDaddyInterface_prm_sr_FctParam_sr_CCal_ | 1184 |  | 32 |  | Signed | 0 | 1 | 0 | 1.1755e-38 | 3.4028e+38 | [7 empty] | 65535 |  |  | Cloe |  |  |  |  | double
FDX_in_m_data__m_ElkOcv__m_impl__m_data__m_displaySpeedEndUpperThreshold__m_value |  |  | FDX_in_prm_sr_TDaddyInterface_prm_sr_FctParam_sr_CCal_ | 1185 |  | 32 |  | Signed | 0 | 1 | 0 | 1.1755e-38 | 3.4028e+38 | [7 empty] | 65535 |  |  | Cloe |  |  |  |  | double
FDX_in_m_data__m_ElkOcv__m_impl__m_data__m_displaySpeedStartDebounce__m_value |  |  | FDX_in_prm_sr_TDaddyInterface_prm_sr_FctParam_sr_CCal_ | 1186 |  | 16 |  | Unsigned | 0 | 1 | 0 | 0 | 65535 | [7 empty] | 65535 |  |  | Cloe |  |  |  |  | int
FDX_in_m_data__m_ElkOcv__m_impl__m_data__m_displaySpeedStartLowerThreshold__m_value |  |  | FDX_in_prm_sr_TDaddyInterface_prm_sr_FctParam_sr_CCal_ | 1187 |  | 32 |  | Signed | 0 | 1 | 0 | 1.1755e-38 | 3.4028e+38 | [7 empty] | 65535 |  |  | Cloe |  |  |  |  | double
FDX_in_m_data__m_ElkOcv__m_impl__m_data__m_displaySpeedStartUpperThreshold__m_value |  |  | FDX_in_prm_sr_TDaddyInterface_prm_sr_FctParam_sr_CCal_ | 1188 |  | 32 |  | Signed | 0 | 1 | 0 | 1.1755e-38 | 3.4028e+38 | [7 empty] | 65535 |  |  | Cloe |  |  |  |  | double
FDX_in_m_data__m_ElkOcv__m_impl__m_data__m_driverSteeringActivityTooMuchConditionBypass |  |  | FDX_in_prm_sr_TDaddyInterface_prm_sr_FctParam_sr_CCal_ | 1189 |  | 8 |  | Unsigned | 0 | 1 | 0 | 0 | 255 | [7 empty] | 65535 |  |  | Cloe |  |  |  |  | int
FDX_in_m_data__m_ElkOcv__m_impl__m_data__m_driverSteeringTorqueEndLowerThreshold__m_value |  |  | FDX_in_prm_sr_TDaddyInterface_prm_sr_FctParam_sr_CCal_ | 1190 |  | 32 |  | Signed | 0 | 1 | 0 | 1.1755e-38 | 3.4028e+38 | [7 empty] | 65535 |  |  | Cloe |  |  |  |  | double
FDX_in_m_data__m_ElkOcv__m_impl__m_data__m_driverSteeringTorqueEndUpperThreshold__m_value |  |  | FDX_in_prm_sr_TDaddyInterface_prm_sr_FctParam_sr_CCal_ | 1191 |  | 32 |  | Signed | 0 | 1 | 0 | 1.1755e-38 | 3.4028e+38 | [7 empty] | 65535 |  |  | Cloe |  |  |  |  | double
FDX_in_m_data__m_ElkOcv__m_impl__m_data__m_driverSteeringTorqueStartLowerThreshold__m_value |  |  | FDX_in_prm_sr_TDaddyInterface_prm_sr_FctParam_sr_CCal_ | 1192 |  | 32 |  | Signed | 0 | 1 | 0 | 1.1755e-38 | 3.4028e+38 | [7 empty] | 65535 |  |  | Cloe |  |  |  |  | double
FDX_in_m_data__m_ElkOcv__m_impl__m_data__m_driverSteeringTorqueStartUpperThreshold__m_value |  |  | FDX_in_prm_sr_TDaddyInterface_prm_sr_FctParam_sr_CCal_ | 1193 |  | 32 |  | Signed | 0 | 1 | 0 | 1.1755e-38 | 3.4028e+38 | [7 empty] | 65535 |  |  | Cloe |  |  |  |  | double
FDX_in_m_data__m_ElkOcv__m_impl__m_data__m_driverSteeringTorqueTooMuchEndDebounce__m_value |  |  | FDX_in_prm_sr_TDaddyInterface_prm_sr_FctParam_sr_CCal_ | 1194 |  | 16 |  | Unsigned | 0 | 1 | 0 | 0 | 65535 | [7 empty] | 65535 |  |  | Cloe |  |  |  |  | int
FDX_in_m_data__m_ElkOcv__m_impl__m_data__m_driverSteeringTorqueTooMuchStartDebounce__m_value |  |  | FDX_in_prm_sr_TDaddyInterface_prm_sr_FctParam_sr_CCal_ | 1195 |  | 16 |  | Unsigned | 0 | 1 | 0 | 0 | 65535 | [7 empty] | 65535 |  |  | Cloe |  |  |  |  | int
FDX_in_m_data__m_ElkOcv__m_impl__m_data__m_dtlcThreshold__m_value |  |  | FDX_in_prm_sr_TDaddyInterface_prm_sr_FctParam_sr_CCal_ | 1196 |  | 32 |  | Signed | 0 | 1 | 0 | 1.1755e-38 | 3.4028e+38 | [7 empty] | 65535 |  |  | Cloe |  |  |  |  | double
FDX_in_m_data__m_ElkOcv__m_impl__m_data__m_dynamicTriggerlateralSpeed_x__m_value_0___m_value |  |  | FDX_in_prm_sr_TDaddyInterface_prm_sr_FctParam_sr_CCal_ | 1223 |  | 32 |  | Signed | 0 | 1 | 0 | 1.1755e-38 | 3.4028e+38 | [7 empty] | 65535 |  |  | Cloe |  |  |  |  | double
FDX_in_m_data__m_ElkOcv__m_impl__m_data__m_dynamicTriggerlateralSpeed_x__m_value_1___m_value |  |  | FDX_in_prm_sr_TDaddyInterface_prm_sr_FctParam_sr_CCal_ | 1224 |  | 32 |  | Signed | 0 | 1 | 0 | 1.1755e-38 | 3.4028e+38 | [7 empty] | 65535 |  |  | Cloe |  |  |  |  | double
FDX_in_m_data__m_ElkOcv__m_impl__m_data__m_dynamicTriggerlateralSpeed_x__m_value_2___m_value |  |  | FDX_in_prm_sr_TDaddyInterface_prm_sr_FctParam_sr_CCal_ | 1225 |  | 32 |  | Signed | 0 | 1 | 0 | 1.1755e-38 | 3.4028e+38 | [7 empty] | 65535 |  |  | Cloe |  |  |  |  | double
FDX_in_m_data__m_ElkOcv__m_impl__m_data__m_dynamicTriggerlateralSpeed_x__m_value_3___m_value |  |  | FDX_in_prm_sr_TDaddyInterface_prm_sr_FctParam_sr_CCal_ | 1226 |  | 32 |  | Signed | 0 | 1 | 0 | 1.1755e-38 | 3.4028e+38 | [7 empty] | 65535 |  |  | Cloe |  |  |  |  | double
FDX_in_m_data__m_ElkOcv__m_impl__m_data__m_dynamicTriggerlateralSpeed_x__m_value_4___m_value |  |  | FDX_in_prm_sr_TDaddyInterface_prm_sr_FctParam_sr_CCal_ | 1227 |  | 32 |  | Signed | 0 | 1 | 0 | 1.1755e-38 | 3.4028e+38 | [7 empty] | 65535 |  |  | Cloe |  |  |  |  | double
FDX_in_m_data__m_ElkOcv__m_impl__m_data__m_dynamicTriggerlateralSpeed_x__m_value_5___m_value |  |  | FDX_in_prm_sr_TDaddyInterface_prm_sr_FctParam_sr_CCal_ | 1228 |  | 32 |  | Signed | 0 | 1 | 0 | 1.1755e-38 | 3.4028e+38 | [7 empty] | 65535 |  |  | Cloe |  |  |  |  | double
FDX_in_m_data__m_ElkOcv__m_impl__m_data__m_dynamicTriggerlateralSpeed_x__m_value_6___m_value |  |  | FDX_in_prm_sr_TDaddyInterface_prm_sr_FctParam_sr_CCal_ | 1229 |  | 32 |  | Signed | 0 | 1 | 0 | 1.1755e-38 | 3.4028e+38 | [7 empty] | 65535 |  |  | Cloe |  |  |  |  | double
FDX_in_m_data__m_ElkOcv__m_impl__m_data__m_dynamicTriggerlateralSpeed_x__m_value_7___m_value |  |  | FDX_in_prm_sr_TDaddyInterface_prm_sr_FctParam_sr_CCal_ | 1230 |  | 32 |  | Signed | 0 | 1 | 0 | 1.1755e-38 | 3.4028e+38 | [7 empty] | 65535 |  |  | Cloe |  |  |  |  | double
FDX_in_m_data__m_ElkOcv__m_impl__m_data__m_dynamicTriggerlateralSpeed_x__m_value_8___m_value |  |  | FDX_in_prm_sr_TDaddyInterface_prm_sr_FctParam_sr_CCal_ | 1231 |  | 32 |  | Signed | 0 | 1 | 0 | 1.1755e-38 | 3.4028e+38 | [7 empty] | 65535 |  |  | Cloe |  |  |  |  | double
FDX_in_m_data__m_ElkOcv__m_impl__m_data__m_dynamicTriggerlateralSpeed_x__m_value_9___m_value |  |  | FDX_in_prm_sr_TDaddyInterface_prm_sr_FctParam_sr_CCal_ | 1232 |  | 32 |  | Signed | 0 | 1 | 0 | 1.1755e-38 | 3.4028e+38 | [7 empty] | 65535 |  |  | Cloe |  |  |  |  | double
FDX_in_m_data__m_ElkOcv__m_impl__m_data__m_dynamicTriggerlateralSpeedShift_y__m_value_0___m_value |  |  | FDX_in_prm_sr_TDaddyInterface_prm_sr_FctParam_sr_CCal_ | 1213 |  | 32 |  | Signed | 0 | 1 | 0 | 1.1755e-38 | 3.4028e+38 | [7 empty] | 65535 |  |  | Cloe |  |  |  |  | double
FDX_in_m_data__m_ElkOcv__m_impl__m_data__m_dynamicTriggerlateralSpeedShift_y__m_value_1___m_value |  |  | FDX_in_prm_sr_TDaddyInterface_prm_sr_FctParam_sr_CCal_ | 1214 |  | 32 |  | Signed | 0 | 1 | 0 | 1.1755e-38 | 3.4028e+38 | [7 empty] | 65535 |  |  | Cloe |  |  |  |  | double
FDX_in_m_data__m_ElkOcv__m_impl__m_data__m_dynamicTriggerlateralSpeedShift_y__m_value_2___m_value |  |  | FDX_in_prm_sr_TDaddyInterface_prm_sr_FctParam_sr_CCal_ | 1215 |  | 32 |  | Signed | 0 | 1 | 0 | 1.1755e-38 | 3.4028e+38 | [7 empty] | 65535 |  |  | Cloe |  |  |  |  | double
FDX_in_m_data__m_ElkOcv__m_impl__m_data__m_dynamicTriggerlateralSpeedShift_y__m_value_3___m_value |  |  | FDX_in_prm_sr_TDaddyInterface_prm_sr_FctParam_sr_CCal_ | 1216 |  | 32 |  | Signed | 0 | 1 | 0 | 1.1755e-38 | 3.4028e+38 | [7 empty] | 65535 |  |  | Cloe |  |  |  |  | double
FDX_in_m_data__m_ElkOcv__m_impl__m_data__m_dynamicTriggerlateralSpeedShift_y__m_value_4___m_value |  |  | FDX_in_prm_sr_TDaddyInterface_prm_sr_FctParam_sr_CCal_ | 1217 |  | 32 |  | Signed | 0 | 1 | 0 | 1.1755e-38 | 3.4028e+38 | [7 empty] | 65535 |  |  | Cloe |  |  |  |  | double
FDX_in_m_data__m_ElkOcv__m_impl__m_data__m_dynamicTriggerlateralSpeedShift_y__m_value_5___m_value |  |  | FDX_in_prm_sr_TDaddyInterface_prm_sr_FctParam_sr_CCal_ | 1218 |  | 32 |  | Signed | 0 | 1 | 0 | 1.1755e-38 | 3.4028e+38 | [7 empty] | 65535 |  |  | Cloe |  |  |  |  | double
FDX_in_m_data__m_ElkOcv__m_impl__m_data__m_dynamicTriggerlateralSpeedShift_y__m_value_6___m_value |  |  | FDX_in_prm_sr_TDaddyInterface_prm_sr_FctParam_sr_CCal_ | 1219 |  | 32 |  | Signed | 0 | 1 | 0 | 1.1755e-38 | 3.4028e+38 | [7 empty] | 65535 |  |  | Cloe |  |  |  |  | double
FDX_in_m_data__m_ElkOcv__m_impl__m_data__m_dynamicTriggerlateralSpeedShift_y__m_value_7___m_value |  |  | FDX_in_prm_sr_TDaddyInterface_prm_sr_FctParam_sr_CCal_ | 1220 |  | 32 |  | Signed | 0 | 1 | 0 | 1.1755e-38 | 3.4028e+38 | [7 empty] | 65535 |  |  | Cloe |  |  |  |  | double
FDX_in_m_data__m_ElkOcv__m_impl__m_data__m_dynamicTriggerlateralSpeedShift_y__m_value_8___m_value |  |  | FDX_in_prm_sr_TDaddyInterface_prm_sr_FctParam_sr_CCal_ | 1221 |  | 32 |  | Signed | 0 | 1 | 0 | 1.1755e-38 | 3.4028e+38 | [7 empty] | 65535 |  |  | Cloe |  |  |  |  | double
FDX_in_m_data__m_ElkOcv__m_impl__m_data__m_dynamicTriggerlateralSpeedShift_y__m_value_9___m_value |  |  | FDX_in_prm_sr_TDaddyInterface_prm_sr_FctParam_sr_CCal_ | 1222 |  | 32 |  | Signed | 0 | 1 | 0 | 1.1755e-38 | 3.4028e+38 | [7 empty] | 65535 |  |  | Cloe |  |  |  |  | double
FDX_in_m_data__m_ElkOcv__m_impl__m_data__m_dynamicTriggerMaxCurvature__m_value |  |  | FDX_in_prm_sr_TDaddyInterface_prm_sr_FctParam_sr_CCal_ | 1197 |  | 32 |  | Signed | 0 | 1 | 0 | 1.1755e-38 | 3.4028e+38 | [7 empty] | 65535 |  |  | Cloe |  |  |  |  | double
FDX_in_m_data__m_ElkOcv__m_impl__m_data__m_dynamicTriggerMaxCurvatureShiftInnerSide__m_value |  |  | FDX_in_prm_sr_TDaddyInterface_prm_sr_FctParam_sr_CCal_ | 1198 |  | 32 |  | Signed | 0 | 1 | 0 | 1.1755e-38 | 3.4028e+38 | [7 empty] | 65535 |  |  | Cloe |  |  |  |  | double
FDX_in_m_data__m_ElkOcv__m_impl__m_data__m_dynamicTriggerMaxCurvatureShiftOuterSide__m_value |  |  | FDX_in_prm_sr_TDaddyInterface_prm_sr_FctParam_sr_CCal_ | 1199 |  | 32 |  | Signed | 0 | 1 | 0 | 1.1755e-38 | 3.4028e+38 | [7 empty] | 65535 |  |  | Cloe |  |  |  |  | double
FDX_in_m_data__m_ElkOcv__m_impl__m_data__m_dynamicTriggerMaxLongSpeed__m_value |  |  | FDX_in_prm_sr_TDaddyInterface_prm_sr_FctParam_sr_CCal_ | 1200 |  | 32 |  | Signed | 0 | 1 | 0 | 1.1755e-38 | 3.4028e+38 | [7 empty] | 65535 |  |  | Cloe |  |  |  |  | double
FDX_in_m_data__m_ElkOcv__m_impl__m_data__m_dynamicTriggerMaxLongSpeedShift__m_value |  |  | FDX_in_prm_sr_TDaddyInterface_prm_sr_FctParam_sr_CCal_ | 1201 |  | 32 |  | Signed | 0 | 1 | 0 | 1.1755e-38 | 3.4028e+38 | [7 empty] | 65535 |  |  | Cloe |  |  |  |  | double
FDX_in_m_data__m_ElkOcv__m_impl__m_data__m_dynamicTriggerMaxRemainingSpace__m_value |  |  | FDX_in_prm_sr_TDaddyInterface_prm_sr_FctParam_sr_CCal_ | 1202 |  | 32 |  | Signed | 0 | 1 | 0 | 1.1755e-38 | 3.4028e+38 | [7 empty] | 65535 |  |  | Cloe |  |  |  |  | double
FDX_in_m_data__m_ElkOcv__m_impl__m_data__m_dynamicTriggerMaxRemainingSpaceShift__m_value |  |  | FDX_in_prm_sr_TDaddyInterface_prm_sr_FctParam_sr_CCal_ | 1203 |  | 32 |  | Signed | 0 | 1 | 0 | 1.1755e-38 | 3.4028e+38 | [7 empty] | 65535 |  |  | Cloe |  |  |  |  | double
FDX_in_m_data__m_ElkOcv__m_impl__m_data__m_dynamicTriggerMaxShiftAllowed__m_value |  |  | FDX_in_prm_sr_TDaddyInterface_prm_sr_FctParam_sr_CCal_ | 1204 |  | 32 |  | Signed | 0 | 1 | 0 | 1.1755e-38 | 3.4028e+38 | [7 empty] | 65535 |  |  | Cloe |  |  |  |  | double
FDX_in_m_data__m_ElkOcv__m_impl__m_data__m_dynamicTriggerMinCurvature__m_value |  |  | FDX_in_prm_sr_TDaddyInterface_prm_sr_FctParam_sr_CCal_ | 1205 |  | 32 |  | Signed | 0 | 1 | 0 | 1.1755e-38 | 3.4028e+38 | [7 empty] | 65535 |  |  | Cloe |  |  |  |  | double
FDX_in_m_data__m_ElkOcv__m_impl__m_data__m_dynamicTriggerMinCurvatureShiftInnerSide__m_value |  |  | FDX_in_prm_sr_TDaddyInterface_prm_sr_FctParam_sr_CCal_ | 1206 |  | 32 |  | Signed | 0 | 1 | 0 | 1.1755e-38 | 3.4028e+38 | [7 empty] | 65535 |  |  | Cloe |  |  |  |  | double
FDX_in_m_data__m_ElkOcv__m_impl__m_data__m_dynamicTriggerMinCurvatureShiftOuterSide__m_value |  |  | FDX_in_prm_sr_TDaddyInterface_prm_sr_FctParam_sr_CCal_ | 1207 |  | 32 |  | Signed | 0 | 1 | 0 | 1.1755e-38 | 3.4028e+38 | [7 empty] | 65535 |  |  | Cloe |  |  |  |  | double
FDX_in_m_data__m_ElkOcv__m_impl__m_data__m_dynamicTriggerMinLongSpeed__m_value |  |  | FDX_in_prm_sr_TDaddyInterface_prm_sr_FctParam_sr_CCal_ | 1208 |  | 32 |  | Signed | 0 | 1 | 0 | 1.1755e-38 | 3.4028e+38 | [7 empty] | 65535 |  |  | Cloe |  |  |  |  | double
FDX_in_m_data__m_ElkOcv__m_impl__m_data__m_dynamicTriggerMinLongSpeedShift__m_value |  |  | FDX_in_prm_sr_TDaddyInterface_prm_sr_FctParam_sr_CCal_ | 1209 |  | 32 |  | Signed | 0 | 1 | 0 | 1.1755e-38 | 3.4028e+38 | [7 empty] | 65535 |  |  | Cloe |  |  |  |  | double
FDX_in_m_data__m_ElkOcv__m_impl__m_data__m_dynamicTriggerMinRemainingSpace__m_value |  |  | FDX_in_prm_sr_TDaddyInterface_prm_sr_FctParam_sr_CCal_ | 1210 |  | 32 |  | Signed | 0 | 1 | 0 | 1.1755e-38 | 3.4028e+38 | [7 empty] | 65535 |  |  | Cloe |  |  |  |  | double
FDX_in_m_data__m_ElkOcv__m_impl__m_data__m_dynamicTriggerMinRemainingSpaceShift__m_value |  |  | FDX_in_prm_sr_TDaddyInterface_prm_sr_FctParam_sr_CCal_ | 1211 |  | 32 |  | Signed | 0 | 1 | 0 | 1.1755e-38 | 3.4028e+38 | [7 empty] | 65535 |  |  | Cloe |  |  |  |  | double
FDX_in_m_data__m_ElkOcv__m_impl__m_data__m_dynamicTriggerMinShiftAllowed__m_value |  |  | FDX_in_prm_sr_TDaddyInterface_prm_sr_FctParam_sr_CCal_ | 1212 |  | 32 |  | Signed | 0 | 1 | 0 | 1.1755e-38 | 3.4028e+38 | [7 empty] | 65535 |  |  | Cloe |  |  |  |  | double
FDX_in_m_data__m_ElkOcv__m_impl__m_data__m_enableResetConditionCommon |  |  | FDX_in_prm_sr_TDaddyInterface_prm_sr_FctParam_sr_CCal_ | 1233 |  | 1 |  | Signed | 0 | 1 | 0 | 0 | 1 | [7 empty] | 65535 |  |  | Cloe |  |  |  |  | bool
FDX_in_m_data__m_ElkOcv__m_impl__m_data__m_fadeInStrategy |  |  | FDX_in_prm_sr_TDaddyInterface_prm_sr_FctParam_sr_CCal_ | 1234 |  | 8 |  | Unsigned | 0 | 1 | 0 | 0 | 255 | [7 empty] | 65535 |  |  | Cloe |  |  |  |  | int
FDX_in_m_data__m_ElkOcv__m_impl__m_data__m_fadeOutStrategy |  |  | FDX_in_prm_sr_TDaddyInterface_prm_sr_FctParam_sr_CCal_ | 1235 |  | 8 |  | Unsigned | 0 | 1 | 0 | 0 | 255 | [7 empty] | 65535 |  |  | Cloe |  |  |  |  | int
FDX_in_m_data__m_ElkOcv__m_impl__m_data__m_featureEnabledProcessorSource |  |  | FDX_in_prm_sr_TDaddyInterface_prm_sr_FctParam_sr_CCal_ | 1236 |  | 8 |  | Unsigned | 0 | 1 | 0 | 0 | 255 | [7 empty] | 65535 |  |  | Cloe |  |  |  |  | int
FDX_in_m_data__m_ElkOcv__m_impl__m_data__m_laneBorderRestrictionConditionBypass |  |  | FDX_in_prm_sr_TDaddyInterface_prm_sr_FctParam_sr_CCal_ | 1237 |  | 8 |  | Unsigned | 0 | 1 | 0 | 0 | 255 | [7 empty] | 65535 |  |  | Cloe |  |  |  |  | int
FDX_in_m_data__m_ElkOcv__m_impl__m_data__m_laneExceedanceConditionBypass |  |  | FDX_in_prm_sr_TDaddyInterface_prm_sr_FctParam_sr_CCal_ | 1238 |  | 8 |  | Unsigned | 0 | 1 | 0 | 0 | 255 | [7 empty] | 65535 |  |  | Cloe |  |  |  |  | int
FDX_in_m_data__m_ElkOcv__m_impl__m_data__m_laneExceedanceMinLowerThreshold__m_value |  |  | FDX_in_prm_sr_TDaddyInterface_prm_sr_FctParam_sr_CCal_ | 1239 |  | 32 |  | Signed | 0 | 1 | 0 | 1.1755e-38 | 3.4028e+38 | [7 empty] | 65535 |  |  | Cloe |  |  |  |  | double
FDX_in_m_data__m_ElkOcv__m_impl__m_data__m_laneExceedanceMinUpperThreshold__m_value |  |  | FDX_in_prm_sr_TDaddyInterface_prm_sr_FctParam_sr_CCal_ | 1240 |  | 32 |  | Signed | 0 | 1 | 0 | 1.1755e-38 | 3.4028e+38 | [7 empty] | 65535 |  |  | Cloe |  |  |  |  | double
FDX_in_m_data__m_ElkOcv__m_impl__m_data__m_laneRadiusConditionBypass |  |  | FDX_in_prm_sr_TDaddyInterface_prm_sr_FctParam_sr_CCal_ | 1241 |  | 8 |  | Unsigned | 0 | 1 | 0 | 0 | 255 | [7 empty] | 65535 |  |  | Cloe |  |  |  |  | int
FDX_in_m_data__m_ElkOcv__m_impl__m_data__m_laneRadiusEndDebounce__m_value |  |  | FDX_in_prm_sr_TDaddyInterface_prm_sr_FctParam_sr_CCal_ | 1242 |  | 16 |  | Unsigned | 0 | 1 | 0 | 0 | 65535 | [7 empty] | 65535 |  |  | Cloe |  |  |  |  | int
FDX_in_m_data__m_ElkOcv__m_impl__m_data__m_laneRadiusMinLowerThreshold__m_value |  |  | FDX_in_prm_sr_TDaddyInterface_prm_sr_FctParam_sr_CCal_ | 1243 |  | 32 |  | Signed | 0 | 1 | 0 | 1.1755e-38 | 3.4028e+38 | [7 empty] | 65535 |  |  | Cloe |  |  |  |  | double
FDX_in_m_data__m_ElkOcv__m_impl__m_data__m_laneRadiusMinUpperThreshold__m_value |  |  | FDX_in_prm_sr_TDaddyInterface_prm_sr_FctParam_sr_CCal_ | 1244 |  | 32 |  | Signed | 0 | 1 | 0 | 1.1755e-38 | 3.4028e+38 | [7 empty] | 65535 |  |  | Cloe |  |  |  |  | double
FDX_in_m_data__m_ElkOcv__m_impl__m_data__m_laneRadiusStartDebounce__m_value |  |  | FDX_in_prm_sr_TDaddyInterface_prm_sr_FctParam_sr_CCal_ | 1245 |  | 16 |  | Unsigned | 0 | 1 | 0 | 0 | 65535 | [7 empty] | 65535 |  |  | Cloe |  |  |  |  | int
FDX_in_m_data__m_ElkOcv__m_impl__m_data__m_laneWidthConditionBypass |  |  | FDX_in_prm_sr_TDaddyInterface_prm_sr_FctParam_sr_CCal_ | 1246 |  | 8 |  | Unsigned | 0 | 1 | 0 | 0 | 255 | [7 empty] | 65535 |  |  | Cloe |  |  |  |  | int
FDX_in_m_data__m_ElkOcv__m_impl__m_data__m_laneWidthEndDebounce__m_value |  |  | FDX_in_prm_sr_TDaddyInterface_prm_sr_FctParam_sr_CCal_ | 1247 |  | 32 |  | Unsigned | 0 | 1 | 0 | 0 | 4294967295 | [7 empty] | 65535 |  |  | Cloe |  |  |  |  | int
FDX_in_m_data__m_ElkOcv__m_impl__m_data__m_laneWidthEndLowerThreshold__m_value |  |  | FDX_in_prm_sr_TDaddyInterface_prm_sr_FctParam_sr_CCal_ | 1248 |  | 32 |  | Signed | 0 | 1 | 0 | 1.1755e-38 | 3.4028e+38 | [7 empty] | 65535 |  |  | Cloe |  |  |  |  | double
FDX_in_m_data__m_ElkOcv__m_impl__m_data__m_laneWidthEndUpperThreshold__m_value |  |  | FDX_in_prm_sr_TDaddyInterface_prm_sr_FctParam_sr_CCal_ | 1249 |  | 32 |  | Signed | 0 | 1 | 0 | 1.1755e-38 | 3.4028e+38 | [7 empty] | 65535 |  |  | Cloe |  |  |  |  | double
FDX_in_m_data__m_ElkOcv__m_impl__m_data__m_laneWidthStartDebounce__m_value |  |  | FDX_in_prm_sr_TDaddyInterface_prm_sr_FctParam_sr_CCal_ | 1250 |  | 32 |  | Unsigned | 0 | 1 | 0 | 0 | 4294967295 | [7 empty] | 65535 |  |  | Cloe |  |  |  |  | int
FDX_in_m_data__m_ElkOcv__m_impl__m_data__m_laneWidthStartLowerThreshold__m_value |  |  | FDX_in_prm_sr_TDaddyInterface_prm_sr_FctParam_sr_CCal_ | 1251 |  | 32 |  | Signed | 0 | 1 | 0 | 1.1755e-38 | 3.4028e+38 | [7 empty] | 65535 |  |  | Cloe |  |  |  |  | double
FDX_in_m_data__m_ElkOcv__m_impl__m_data__m_laneWidthStartUpperThreshold__m_value |  |  | FDX_in_prm_sr_TDaddyInterface_prm_sr_FctParam_sr_CCal_ | 1252 |  | 32 |  | Signed | 0 | 1 | 0 | 1.1755e-38 | 3.4028e+38 | [7 empty] | 65535 |  |  | Cloe |  |  |  |  | double
FDX_in_m_data__m_ElkOcv__m_impl__m_data__m_lateralButtonEnabledConditionBypass |  |  | FDX_in_prm_sr_TDaddyInterface_prm_sr_FctParam_sr_CCal_ | 1253 |  | 8 |  | Unsigned | 0 | 1 | 0 | 0 | 255 | [7 empty] | 65535 |  |  | Cloe |  |  |  |  | int
FDX_in_m_data__m_ElkOcv__m_impl__m_data__m_lateralVelocityMinimumReachedConditionBypass |  |  | FDX_in_prm_sr_TDaddyInterface_prm_sr_FctParam_sr_CCal_ | 1254 |  | 8 |  | Unsigned | 0 | 1 | 0 | 0 | 255 | [7 empty] | 65535 |  |  | Cloe |  |  |  |  | int
FDX_in_m_data__m_ElkOcv__m_impl__m_data__m_lateralVelocityMinimumReachedMaxLowerThreshold__m_value |  |  | FDX_in_prm_sr_TDaddyInterface_prm_sr_FctParam_sr_CCal_ | 1255 |  | 32 |  | Signed | 0 | 1 | 0 | 1.1755e-38 | 3.4028e+38 | [7 empty] | 65535 |  |  | Cloe |  |  |  |  | double
FDX_in_m_data__m_ElkOcv__m_impl__m_data__m_lateralVelocityMinimumReachedMaxUpperThreshold__m_value |  |  | FDX_in_prm_sr_TDaddyInterface_prm_sr_FctParam_sr_CCal_ | 1256 |  | 32 |  | Signed | 0 | 1 | 0 | 1.1755e-38 | 3.4028e+38 | [7 empty] | 65535 |  |  | Cloe |  |  |  |  | double
FDX_in_m_data__m_ElkOcv__m_impl__m_data__m_lateralVelocityTooHighConditionBypass |  |  | FDX_in_prm_sr_TDaddyInterface_prm_sr_FctParam_sr_CCal_ | 1257 |  | 8 |  | Unsigned | 0 | 1 | 0 | 0 | 255 | [7 empty] | 65535 |  |  | Cloe |  |  |  |  | int
FDX_in_m_data__m_ElkOcv__m_impl__m_data__m_lateralVelocityTooHighDebounce__m_value |  |  | FDX_in_prm_sr_TDaddyInterface_prm_sr_FctParam_sr_CCal_ | 1258 |  | 16 |  | Unsigned | 0 | 1 | 0 | 0 | 65535 | [7 empty] | 65535 |  |  | Cloe |  |  |  |  | int
FDX_in_m_data__m_ElkOcv__m_impl__m_data__m_lateralVelocityTooHighMaxLowerThreshold__m_value |  |  | FDX_in_prm_sr_TDaddyInterface_prm_sr_FctParam_sr_CCal_ | 1259 |  | 32 |  | Signed | 0 | 1 | 0 | 1.1755e-38 | 3.4028e+38 | [7 empty] | 65535 |  |  | Cloe |  |  |  |  | double
FDX_in_m_data__m_ElkOcv__m_impl__m_data__m_lateralVelocityTooHighMaxUpperThreshold__m_value |  |  | FDX_in_prm_sr_TDaddyInterface_prm_sr_FctParam_sr_CCal_ | 1260 |  | 32 |  | Signed | 0 | 1 | 0 | 1.1755e-38 | 3.4028e+38 | [7 empty] | 65535 |  |  | Cloe |  |  |  |  | double
FDX_in_m_data__m_ElkOcv__m_impl__m_data__m_maxActiveTimeConditionBypass |  |  | FDX_in_prm_sr_TDaddyInterface_prm_sr_FctParam_sr_CCal_ | 1261 |  | 8 |  | Unsigned | 0 | 1 | 0 | 0 | 255 | [7 empty] | 65535 |  |  | Cloe |  |  |  |  | int
FDX_in_m_data__m_ElkOcv__m_impl__m_data__m_maxActiveTimeExceeded__m_value |  |  | FDX_in_prm_sr_TDaddyInterface_prm_sr_FctParam_sr_CCal_ | 1262 |  | 16 |  | Unsigned | 0 | 1 | 0 | 0 | 65535 | [7 empty] | 65535 |  |  | Cloe |  |  |  |  | int
FDX_in_m_data__m_ElkOcv__m_impl__m_data__m_maxActiveTimeLocked__m_value |  |  | FDX_in_prm_sr_TDaddyInterface_prm_sr_FctParam_sr_CCal_ | 1263 |  | 16 |  | Unsigned | 0 | 1 | 0 | 0 | 65535 | [7 empty] | 65535 |  |  | Cloe |  |  |  |  | int
FDX_in_m_data__m_ElkOcv__m_impl__m_data__m_necessityMaxLowerThreshold__m_value |  |  | FDX_in_prm_sr_TDaddyInterface_prm_sr_FctParam_sr_CCal_ | 1264 |  | 32 |  | Signed | 0 | 1 | 0 | 1.1755e-38 | 3.4028e+38 | [7 empty] | 65535 |  |  | Cloe |  |  |  |  | double
FDX_in_m_data__m_ElkOcv__m_impl__m_data__m_necessityMaxUpperThreshold__m_value |  |  | FDX_in_prm_sr_TDaddyInterface_prm_sr_FctParam_sr_CCal_ | 1265 |  | 32 |  | Signed | 0 | 1 | 0 | 1.1755e-38 | 3.4028e+38 | [7 empty] | 65535 |  |  | Cloe |  |  |  |  | double
FDX_in_m_data__m_ElkOcv__m_impl__m_data__m_pt1FilterRateDriverAppliedTorqueAtSteeringWheel__m_value |  |  | FDX_in_prm_sr_TDaddyInterface_prm_sr_FctParam_sr_CCal_ | 1266 |  | 32 |  | Signed | 0 | 1 | 0 | 1.1755e-38 | 3.4028e+38 | [7 empty] | 65535 |  |  | Cloe |  |  |  |  | double
FDX_in_m_data__m_ElkOcv__m_impl__m_data__m_selfAssessmentMaxLowerThreshold__m_value |  |  | FDX_in_prm_sr_TDaddyInterface_prm_sr_FctParam_sr_CCal_ | 1267 |  | 32 |  | Signed | 0 | 1 | 0 | 1.1755e-38 | 3.4028e+38 | [7 empty] | 65535 |  |  | Cloe |  |  |  |  | double
FDX_in_m_data__m_ElkOcv__m_impl__m_data__m_selfAssessmentMaxUpperThreshold__m_value |  |  | FDX_in_prm_sr_TDaddyInterface_prm_sr_FctParam_sr_CCal_ | 1268 |  | 32 |  | Signed | 0 | 1 | 0 | 1.1755e-38 | 3.4028e+38 | [7 empty] | 65535 |  |  | Cloe |  |  |  |  | double
FDX_in_m_data__m_ElkOcv__m_impl__m_data__m_videoLineCloseToLmfConditionBypass |  |  | FDX_in_prm_sr_TDaddyInterface_prm_sr_FctParam_sr_CCal_ | 1269 |  | 8 |  | Unsigned | 0 | 1 | 0 | 0 | 255 | [7 empty] | 65535 |  |  | Cloe |  |  |  |  | int
FDX_in_m_data__m_ElkOcv__m_impl__m_data__m_videoLineCloseToLmfThreshold__m_value |  |  | FDX_in_prm_sr_TDaddyInterface_prm_sr_FctParam_sr_CCal_ | 1270 |  | 32 |  | Signed | 0 | 1 | 0 | 1.1755e-38 | 3.4028e+38 | [7 empty] | 65535 |  |  | Cloe |  |  |  |  | double
FDX_in_m_data__m_ElkOcv__m_impl__m_data__m_videoLineJumpConditionBypass |  |  | FDX_in_prm_sr_TDaddyInterface_prm_sr_FctParam_sr_CCal_ | 1271 |  | 8 |  | Unsigned | 0 | 1 | 0 | 0 | 255 | [7 empty] | 65535 |  |  | Cloe |  |  |  |  | int
FDX_in_m_data__m_ElkOcv__m_impl__m_data__m_videoLineTooShortConditionBypass |  |  | FDX_in_prm_sr_TDaddyInterface_prm_sr_FctParam_sr_CCal_ | 1272 |  | 8 |  | Unsigned | 0 | 1 | 0 | 0 | 255 | [7 empty] | 65535 |  |  | Cloe |  |  |  |  | int
FDX_in_m_data__m_ElkOcv__m_impl__m_data__m_vmcLateralModifierId |  |  | FDX_in_prm_sr_TDaddyInterface_prm_sr_FctParam_sr_CCal_ | 1273 |  | 8 |  | Unsigned | 0 | 1 | 0 | 0 | 255 | [7 empty] | 65535 |  |  | Cloe |  |  |  |  | int
FDX_in_m_data__m_ElkOcv__m_impl__m_data__m_vmcMotionTypeRequest |  |  | FDX_in_prm_sr_TDaddyInterface_prm_sr_FctParam_sr_CCal_ | 1274 |  | 8 |  | Unsigned | 0 | 1 | 0 | 0 | 255 | [7 empty] | 65535 |  |  | Cloe |  |  |  |  | int
FDX_in_m_data__m_ElkOcvPostProc__m_impl__m_data__m_longActivationAcousticWarningTimeThreshold__m_value |  |  | FDX_in_prm_sr_TDaddyInterface_prm_sr_FctParam_sr_CCal_ | 1275 |  | 32 |  | Unsigned | 0 | 1 | 0 | 0 | 4294967295 | [7 empty] | 65535 |  |  | Cloe |  |  |  |  | int
FDX_in_m_data__m_ElkReH__m_impl__m_data__m_collisionProbabilityMinLowerThreshold__m_value |  |  | FDX_in_prm_sr_TDaddyInterface_prm_sr_FctParam_sr_CCal_ | 1276 |  | 32 |  | Signed | 0 | 1 | 0 | 1.1755e-38 | 3.4028e+38 | [7 empty] | 65535 |  |  | Cloe |  |  |  |  | double
FDX_in_m_data__m_ElkReH__m_impl__m_data__m_collisionProbabilityMinUpperThreshold__m_value |  |  | FDX_in_prm_sr_TDaddyInterface_prm_sr_FctParam_sr_CCal_ | 1277 |  | 32 |  | Signed | 0 | 1 | 0 | 1.1755e-38 | 3.4028e+38 | [7 empty] | 65535 |  |  | Cloe |  |  |  |  | double
FDX_in_m_data__m_ElkReH__m_impl__m_data__m_collisionProbabilityStartDebounce__m_value |  |  | FDX_in_prm_sr_TDaddyInterface_prm_sr_FctParam_sr_CCal_ | 1278 |  | 16 |  | Unsigned | 0 | 1 | 0 | 0 | 65535 | [7 empty] | 65535 |  |  | Cloe |  |  |  |  | int
FDX_in_m_data__m_ElkReH__m_impl__m_data__m_displaySpeedConditionBypass |  |  | FDX_in_prm_sr_TDaddyInterface_prm_sr_FctParam_sr_CCal_ | 1279 |  | 8 |  | Unsigned | 0 | 1 | 0 | 0 | 255 | [7 empty] | 65535 |  |  | Cloe |  |  |  |  | int
FDX_in_m_data__m_ElkReH__m_impl__m_data__m_displaySpeedEndDebounce__m_value |  |  | FDX_in_prm_sr_TDaddyInterface_prm_sr_FctParam_sr_CCal_ | 1280 |  | 16 |  | Unsigned | 0 | 1 | 0 | 0 | 65535 | [7 empty] | 65535 |  |  | Cloe |  |  |  |  | int
FDX_in_m_data__m_ElkReH__m_impl__m_data__m_displaySpeedEndLowerThreshold__m_value |  |  | FDX_in_prm_sr_TDaddyInterface_prm_sr_FctParam_sr_CCal_ | 1281 |  | 32 |  | Signed | 0 | 1 | 0 | 1.1755e-38 | 3.4028e+38 | [7 empty] | 65535 |  |  | Cloe |  |  |  |  | double
FDX_in_m_data__m_ElkReH__m_impl__m_data__m_displaySpeedEndUpperThreshold__m_value |  |  | FDX_in_prm_sr_TDaddyInterface_prm_sr_FctParam_sr_CCal_ | 1282 |  | 32 |  | Signed | 0 | 1 | 0 | 1.1755e-38 | 3.4028e+38 | [7 empty] | 65535 |  |  | Cloe |  |  |  |  | double
FDX_in_m_data__m_ElkReH__m_impl__m_data__m_displaySpeedStartDebounce__m_value |  |  | FDX_in_prm_sr_TDaddyInterface_prm_sr_FctParam_sr_CCal_ | 1283 |  | 16 |  | Unsigned | 0 | 1 | 0 | 0 | 65535 | [7 empty] | 65535 |  |  | Cloe |  |  |  |  | int
FDX_in_m_data__m_ElkReH__m_impl__m_data__m_displaySpeedStartLowerThreshold__m_value |  |  | FDX_in_prm_sr_TDaddyInterface_prm_sr_FctParam_sr_CCal_ | 1284 |  | 32 |  | Signed | 0 | 1 | 0 | 1.1755e-38 | 3.4028e+38 | [7 empty] | 65535 |  |  | Cloe |  |  |  |  | double
FDX_in_m_data__m_ElkReH__m_impl__m_data__m_displaySpeedStartUpperThreshold__m_value |  |  | FDX_in_prm_sr_TDaddyInterface_prm_sr_FctParam_sr_CCal_ | 1285 |  | 32 |  | Signed | 0 | 1 | 0 | 1.1755e-38 | 3.4028e+38 | [7 empty] | 65535 |  |  | Cloe |  |  |  |  | double
FDX_in_m_data__m_ElkReH__m_impl__m_data__m_driverSteeringActivityTooMuchConditionBypass |  |  | FDX_in_prm_sr_TDaddyInterface_prm_sr_FctParam_sr_CCal_ | 1286 |  | 8 |  | Unsigned | 0 | 1 | 0 | 0 | 255 | [7 empty] | 65535 |  |  | Cloe |  |  |  |  | int
FDX_in_m_data__m_ElkReH__m_impl__m_data__m_driverSteeringTorqueEndLowerThreshold__m_value |  |  | FDX_in_prm_sr_TDaddyInterface_prm_sr_FctParam_sr_CCal_ | 1287 |  | 32 |  | Signed | 0 | 1 | 0 | 1.1755e-38 | 3.4028e+38 | [7 empty] | 65535 |  |  | Cloe |  |  |  |  | double
FDX_in_m_data__m_ElkReH__m_impl__m_data__m_driverSteeringTorqueEndUpperThreshold__m_value |  |  | FDX_in_prm_sr_TDaddyInterface_prm_sr_FctParam_sr_CCal_ | 1288 |  | 32 |  | Signed | 0 | 1 | 0 | 1.1755e-38 | 3.4028e+38 | [7 empty] | 65535 |  |  | Cloe |  |  |  |  | double
FDX_in_m_data__m_ElkReH__m_impl__m_data__m_driverSteeringTorqueStartLowerThreshold__m_value |  |  | FDX_in_prm_sr_TDaddyInterface_prm_sr_FctParam_sr_CCal_ | 1289 |  | 32 |  | Signed | 0 | 1 | 0 | 1.1755e-38 | 3.4028e+38 | [7 empty] | 65535 |  |  | Cloe |  |  |  |  | double
FDX_in_m_data__m_ElkReH__m_impl__m_data__m_driverSteeringTorqueStartUpperThreshold__m_value |  |  | FDX_in_prm_sr_TDaddyInterface_prm_sr_FctParam_sr_CCal_ | 1290 |  | 32 |  | Signed | 0 | 1 | 0 | 1.1755e-38 | 3.4028e+38 | [7 empty] | 65535 |  |  | Cloe |  |  |  |  | double
FDX_in_m_data__m_ElkReH__m_impl__m_data__m_driverSteeringTorqueTooMuchEndDebounce__m_value |  |  | FDX_in_prm_sr_TDaddyInterface_prm_sr_FctParam_sr_CCal_ | 1291 |  | 16 |  | Unsigned | 0 | 1 | 0 | 0 | 65535 | [7 empty] | 65535 |  |  | Cloe |  |  |  |  | int
FDX_in_m_data__m_ElkReH__m_impl__m_data__m_driverSteeringTorqueTooMuchStartDebounce__m_value |  |  | FDX_in_prm_sr_TDaddyInterface_prm_sr_FctParam_sr_CCal_ | 1292 |  | 16 |  | Unsigned | 0 | 1 | 0 | 0 | 65535 | [7 empty] | 65535 |  |  | Cloe |  |  |  |  | int
FDX_in_m_data__m_ElkReH__m_impl__m_data__m_dtlcThreshold__m_value |  |  | FDX_in_prm_sr_TDaddyInterface_prm_sr_FctParam_sr_CCal_ | 1293 |  | 32 |  | Signed | 0 | 1 | 0 | 1.1755e-38 | 3.4028e+38 | [7 empty] | 65535 |  |  | Cloe |  |  |  |  | double
FDX_in_m_data__m_ElkReH__m_impl__m_data__m_dynamicTriggerlateralSpeed_x__m_value_0___m_value |  |  | FDX_in_prm_sr_TDaddyInterface_prm_sr_FctParam_sr_CCal_ | 1320 |  | 32 |  | Signed | 0 | 1 | 0 | 1.1755e-38 | 3.4028e+38 | [7 empty] | 65535 |  |  | Cloe |  |  |  |  | double
FDX_in_m_data__m_ElkReH__m_impl__m_data__m_dynamicTriggerlateralSpeed_x__m_value_1___m_value |  |  | FDX_in_prm_sr_TDaddyInterface_prm_sr_FctParam_sr_CCal_ | 1321 |  | 32 |  | Signed | 0 | 1 | 0 | 1.1755e-38 | 3.4028e+38 | [7 empty] | 65535 |  |  | Cloe |  |  |  |  | double
FDX_in_m_data__m_ElkReH__m_impl__m_data__m_dynamicTriggerlateralSpeed_x__m_value_2___m_value |  |  | FDX_in_prm_sr_TDaddyInterface_prm_sr_FctParam_sr_CCal_ | 1322 |  | 32 |  | Signed | 0 | 1 | 0 | 1.1755e-38 | 3.4028e+38 | [7 empty] | 65535 |  |  | Cloe |  |  |  |  | double
FDX_in_m_data__m_ElkReH__m_impl__m_data__m_dynamicTriggerlateralSpeed_x__m_value_3___m_value |  |  | FDX_in_prm_sr_TDaddyInterface_prm_sr_FctParam_sr_CCal_ | 1323 |  | 32 |  | Signed | 0 | 1 | 0 | 1.1755e-38 | 3.4028e+38 | [7 empty] | 65535 |  |  | Cloe |  |  |  |  | double
FDX_in_m_data__m_ElkReH__m_impl__m_data__m_dynamicTriggerlateralSpeed_x__m_value_4___m_value |  |  | FDX_in_prm_sr_TDaddyInterface_prm_sr_FctParam_sr_CCal_ | 1324 |  | 32 |  | Signed | 0 | 1 | 0 | 1.1755e-38 | 3.4028e+38 | [7 empty] | 65535 |  |  | Cloe |  |  |  |  | double
FDX_in_m_data__m_ElkReH__m_impl__m_data__m_dynamicTriggerlateralSpeed_x__m_value_5___m_value |  |  | FDX_in_prm_sr_TDaddyInterface_prm_sr_FctParam_sr_CCal_ | 1325 |  | 32 |  | Signed | 0 | 1 | 0 | 1.1755e-38 | 3.4028e+38 | [7 empty] | 65535 |  |  | Cloe |  |  |  |  | double
FDX_in_m_data__m_ElkReH__m_impl__m_data__m_dynamicTriggerlateralSpeed_x__m_value_6___m_value |  |  | FDX_in_prm_sr_TDaddyInterface_prm_sr_FctParam_sr_CCal_ | 1326 |  | 32 |  | Signed | 0 | 1 | 0 | 1.1755e-38 | 3.4028e+38 | [7 empty] | 65535 |  |  | Cloe |  |  |  |  | double
FDX_in_m_data__m_ElkReH__m_impl__m_data__m_dynamicTriggerlateralSpeed_x__m_value_7___m_value |  |  | FDX_in_prm_sr_TDaddyInterface_prm_sr_FctParam_sr_CCal_ | 1327 |  | 32 |  | Signed | 0 | 1 | 0 | 1.1755e-38 | 3.4028e+38 | [7 empty] | 65535 |  |  | Cloe |  |  |  |  | double
FDX_in_m_data__m_ElkReH__m_impl__m_data__m_dynamicTriggerlateralSpeed_x__m_value_8___m_value |  |  | FDX_in_prm_sr_TDaddyInterface_prm_sr_FctParam_sr_CCal_ | 1328 |  | 32 |  | Signed | 0 | 1 | 0 | 1.1755e-38 | 3.4028e+38 | [7 empty] | 65535 |  |  | Cloe |  |  |  |  | double
FDX_in_m_data__m_ElkReH__m_impl__m_data__m_dynamicTriggerlateralSpeed_x__m_value_9___m_value |  |  | FDX_in_prm_sr_TDaddyInterface_prm_sr_FctParam_sr_CCal_ | 1329 |  | 32 |  | Signed | 0 | 1 | 0 | 1.1755e-38 | 3.4028e+38 | [7 empty] | 65535 |  |  | Cloe |  |  |  |  | double
FDX_in_m_data__m_ElkReH__m_impl__m_data__m_dynamicTriggerlateralSpeedShift_y__m_value_0___m_value |  |  | FDX_in_prm_sr_TDaddyInterface_prm_sr_FctParam_sr_CCal_ | 1310 |  | 32 |  | Signed | 0 | 1 | 0 | 1.1755e-38 | 3.4028e+38 | [7 empty] | 65535 |  |  | Cloe |  |  |  |  | double
FDX_in_m_data__m_ElkReH__m_impl__m_data__m_dynamicTriggerlateralSpeedShift_y__m_value_1___m_value |  |  | FDX_in_prm_sr_TDaddyInterface_prm_sr_FctParam_sr_CCal_ | 1311 |  | 32 |  | Signed | 0 | 1 | 0 | 1.1755e-38 | 3.4028e+38 | [7 empty] | 65535 |  |  | Cloe |  |  |  |  | double
FDX_in_m_data__m_ElkReH__m_impl__m_data__m_dynamicTriggerlateralSpeedShift_y__m_value_2___m_value |  |  | FDX_in_prm_sr_TDaddyInterface_prm_sr_FctParam_sr_CCal_ | 1312 |  | 32 |  | Signed | 0 | 1 | 0 | 1.1755e-38 | 3.4028e+38 | [7 empty] | 65535 |  |  | Cloe |  |  |  |  | double
FDX_in_m_data__m_ElkReH__m_impl__m_data__m_dynamicTriggerlateralSpeedShift_y__m_value_3___m_value |  |  | FDX_in_prm_sr_TDaddyInterface_prm_sr_FctParam_sr_CCal_ | 1313 |  | 32 |  | Signed | 0 | 1 | 0 | 1.1755e-38 | 3.4028e+38 | [7 empty] | 65535 |  |  | Cloe |  |  |  |  | double
FDX_in_m_data__m_ElkReH__m_impl__m_data__m_dynamicTriggerlateralSpeedShift_y__m_value_4___m_value |  |  | FDX_in_prm_sr_TDaddyInterface_prm_sr_FctParam_sr_CCal_ | 1314 |  | 32 |  | Signed | 0 | 1 | 0 | 1.1755e-38 | 3.4028e+38 | [7 empty] | 65535 |  |  | Cloe |  |  |  |  | double
FDX_in_m_data__m_ElkReH__m_impl__m_data__m_dynamicTriggerlateralSpeedShift_y__m_value_5___m_value |  |  | FDX_in_prm_sr_TDaddyInterface_prm_sr_FctParam_sr_CCal_ | 1315 |  | 32 |  | Signed | 0 | 1 | 0 | 1.1755e-38 | 3.4028e+38 | [7 empty] | 65535 |  |  | Cloe |  |  |  |  | double
FDX_in_m_data__m_ElkReH__m_impl__m_data__m_dynamicTriggerlateralSpeedShift_y__m_value_6___m_value |  |  | FDX_in_prm_sr_TDaddyInterface_prm_sr_FctParam_sr_CCal_ | 1316 |  | 32 |  | Signed | 0 | 1 | 0 | 1.1755e-38 | 3.4028e+38 | [7 empty] | 65535 |  |  | Cloe |  |  |  |  | double
FDX_in_m_data__m_ElkReH__m_impl__m_data__m_dynamicTriggerlateralSpeedShift_y__m_value_7___m_value |  |  | FDX_in_prm_sr_TDaddyInterface_prm_sr_FctParam_sr_CCal_ | 1317 |  | 32 |  | Signed | 0 | 1 | 0 | 1.1755e-38 | 3.4028e+38 | [7 empty] | 65535 |  |  | Cloe |  |  |  |  | double
FDX_in_m_data__m_ElkReH__m_impl__m_data__m_dynamicTriggerlateralSpeedShift_y__m_value_8___m_value |  |  | FDX_in_prm_sr_TDaddyInterface_prm_sr_FctParam_sr_CCal_ | 1318 |  | 32 |  | Signed | 0 | 1 | 0 | 1.1755e-38 | 3.4028e+38 | [7 empty] | 65535 |  |  | Cloe |  |  |  |  | double
FDX_in_m_data__m_ElkReH__m_impl__m_data__m_dynamicTriggerlateralSpeedShift_y__m_value_9___m_value |  |  | FDX_in_prm_sr_TDaddyInterface_prm_sr_FctParam_sr_CCal_ | 1319 |  | 32 |  | Signed | 0 | 1 | 0 | 1.1755e-38 | 3.4028e+38 | [7 empty] | 65535 |  |  | Cloe |  |  |  |  | double
FDX_in_m_data__m_ElkReH__m_impl__m_data__m_dynamicTriggerMaxCurvature__m_value |  |  | FDX_in_prm_sr_TDaddyInterface_prm_sr_FctParam_sr_CCal_ | 1294 |  | 32 |  | Signed | 0 | 1 | 0 | 1.1755e-38 | 3.4028e+38 | [7 empty] | 65535 |  |  | Cloe |  |  |  |  | double
FDX_in_m_data__m_ElkReH__m_impl__m_data__m_dynamicTriggerMaxCurvatureShiftInnerSide__m_value |  |  | FDX_in_prm_sr_TDaddyInterface_prm_sr_FctParam_sr_CCal_ | 1295 |  | 32 |  | Signed | 0 | 1 | 0 | 1.1755e-38 | 3.4028e+38 | [7 empty] | 65535 |  |  | Cloe |  |  |  |  | double
FDX_in_m_data__m_ElkReH__m_impl__m_data__m_dynamicTriggerMaxCurvatureShiftOuterSide__m_value |  |  | FDX_in_prm_sr_TDaddyInterface_prm_sr_FctParam_sr_CCal_ | 1296 |  | 32 |  | Signed | 0 | 1 | 0 | 1.1755e-38 | 3.4028e+38 | [7 empty] | 65535 |  |  | Cloe |  |  |  |  | double
FDX_in_m_data__m_ElkReH__m_impl__m_data__m_dynamicTriggerMaxLongSpeed__m_value |  |  | FDX_in_prm_sr_TDaddyInterface_prm_sr_FctParam_sr_CCal_ | 1297 |  | 32 |  | Signed | 0 | 1 | 0 | 1.1755e-38 | 3.4028e+38 | [7 empty] | 65535 |  |  | Cloe |  |  |  |  | double
FDX_in_m_data__m_ElkReH__m_impl__m_data__m_dynamicTriggerMaxLongSpeedShift__m_value |  |  | FDX_in_prm_sr_TDaddyInterface_prm_sr_FctParam_sr_CCal_ | 1298 |  | 32 |  | Signed | 0 | 1 | 0 | 1.1755e-38 | 3.4028e+38 | [7 empty] | 65535 |  |  | Cloe |  |  |  |  | double
FDX_in_m_data__m_ElkReH__m_impl__m_data__m_dynamicTriggerMaxRemainingSpace__m_value |  |  | FDX_in_prm_sr_TDaddyInterface_prm_sr_FctParam_sr_CCal_ | 1299 |  | 32 |  | Signed | 0 | 1 | 0 | 1.1755e-38 | 3.4028e+38 | [7 empty] | 65535 |  |  | Cloe |  |  |  |  | double
FDX_in_m_data__m_ElkReH__m_impl__m_data__m_dynamicTriggerMaxRemainingSpaceShift__m_value |  |  | FDX_in_prm_sr_TDaddyInterface_prm_sr_FctParam_sr_CCal_ | 1300 |  | 32 |  | Signed | 0 | 1 | 0 | 1.1755e-38 | 3.4028e+38 | [7 empty] | 65535 |  |  | Cloe |  |  |  |  | double
FDX_in_m_data__m_ElkReH__m_impl__m_data__m_dynamicTriggerMaxShiftAllowed__m_value |  |  | FDX_in_prm_sr_TDaddyInterface_prm_sr_FctParam_sr_CCal_ | 1301 |  | 32 |  | Signed | 0 | 1 | 0 | 1.1755e-38 | 3.4028e+38 | [7 empty] | 65535 |  |  | Cloe |  |  |  |  | double
FDX_in_m_data__m_ElkReH__m_impl__m_data__m_dynamicTriggerMinCurvature__m_value |  |  | FDX_in_prm_sr_TDaddyInterface_prm_sr_FctParam_sr_CCal_ | 1302 |  | 32 |  | Signed | 0 | 1 | 0 | 1.1755e-38 | 3.4028e+38 | [7 empty] | 65535 |  |  | Cloe |  |  |  |  | double
FDX_in_m_data__m_ElkReH__m_impl__m_data__m_dynamicTriggerMinCurvatureShiftInnerSide__m_value |  |  | FDX_in_prm_sr_TDaddyInterface_prm_sr_FctParam_sr_CCal_ | 1303 |  | 32 |  | Signed | 0 | 1 | 0 | 1.1755e-38 | 3.4028e+38 | [7 empty] | 65535 |  |  | Cloe |  |  |  |  | double
FDX_in_m_data__m_ElkReH__m_impl__m_data__m_dynamicTriggerMinCurvatureShiftOuterSide__m_value |  |  | FDX_in_prm_sr_TDaddyInterface_prm_sr_FctParam_sr_CCal_ | 1304 |  | 32 |  | Signed | 0 | 1 | 0 | 1.1755e-38 | 3.4028e+38 | [7 empty] | 65535 |  |  | Cloe |  |  |  |  | double
FDX_in_m_data__m_ElkReH__m_impl__m_data__m_dynamicTriggerMinLongSpeed__m_value |  |  | FDX_in_prm_sr_TDaddyInterface_prm_sr_FctParam_sr_CCal_ | 1305 |  | 32 |  | Signed | 0 | 1 | 0 | 1.1755e-38 | 3.4028e+38 | [7 empty] | 65535 |  |  | Cloe |  |  |  |  | double
FDX_in_m_data__m_ElkReH__m_impl__m_data__m_dynamicTriggerMinLongSpeedShift__m_value |  |  | FDX_in_prm_sr_TDaddyInterface_prm_sr_FctParam_sr_CCal_ | 1306 |  | 32 |  | Signed | 0 | 1 | 0 | 1.1755e-38 | 3.4028e+38 | [7 empty] | 65535 |  |  | Cloe |  |  |  |  | double
FDX_in_m_data__m_ElkReH__m_impl__m_data__m_dynamicTriggerMinRemainingSpace__m_value |  |  | FDX_in_prm_sr_TDaddyInterface_prm_sr_FctParam_sr_CCal_ | 1307 |  | 32 |  | Signed | 0 | 1 | 0 | 1.1755e-38 | 3.4028e+38 | [7 empty] | 65535 |  |  | Cloe |  |  |  |  | double
FDX_in_m_data__m_ElkReH__m_impl__m_data__m_dynamicTriggerMinRemainingSpaceShift__m_value |  |  | FDX_in_prm_sr_TDaddyInterface_prm_sr_FctParam_sr_CCal_ | 1308 |  | 32 |  | Signed | 0 | 1 | 0 | 1.1755e-38 | 3.4028e+38 | [7 empty] | 65535 |  |  | Cloe |  |  |  |  | double
FDX_in_m_data__m_ElkReH__m_impl__m_data__m_dynamicTriggerMinShiftAllowed__m_value |  |  | FDX_in_prm_sr_TDaddyInterface_prm_sr_FctParam_sr_CCal_ | 1309 |  | 32 |  | Signed | 0 | 1 | 0 | 1.1755e-38 | 3.4028e+38 | [7 empty] | 65535 |  |  | Cloe |  |  |  |  | double
FDX_in_m_data__m_ElkReH__m_impl__m_data__m_enableResetConditionCommon |  |  | FDX_in_prm_sr_TDaddyInterface_prm_sr_FctParam_sr_CCal_ | 1330 |  | 1 |  | Signed | 0 | 1 | 0 | 0 | 1 | [7 empty] | 65535 |  |  | Cloe |  |  |  |  | bool
FDX_in_m_data__m_ElkReH__m_impl__m_data__m_fadeInStrategy |  |  | FDX_in_prm_sr_TDaddyInterface_prm_sr_FctParam_sr_CCal_ | 1331 |  | 8 |  | Unsigned | 0 | 1 | 0 | 0 | 255 | [7 empty] | 65535 |  |  | Cloe |  |  |  |  | int
FDX_in_m_data__m_ElkReH__m_impl__m_data__m_fadeOutStrategy |  |  | FDX_in_prm_sr_TDaddyInterface_prm_sr_FctParam_sr_CCal_ | 1332 |  | 8 |  | Unsigned | 0 | 1 | 0 | 0 | 255 | [7 empty] | 65535 |  |  | Cloe |  |  |  |  | int
FDX_in_m_data__m_ElkReH__m_impl__m_data__m_featureEnabledProcessorSource |  |  | FDX_in_prm_sr_TDaddyInterface_prm_sr_FctParam_sr_CCal_ | 1333 |  | 8 |  | Unsigned | 0 | 1 | 0 | 0 | 255 | [7 empty] | 65535 |  |  | Cloe |  |  |  |  | int
FDX_in_m_data__m_ElkReH__m_impl__m_data__m_laneBorderRestrictionConditionBypass |  |  | FDX_in_prm_sr_TDaddyInterface_prm_sr_FctParam_sr_CCal_ | 1334 |  | 8 |  | Unsigned | 0 | 1 | 0 | 0 | 255 | [7 empty] | 65535 |  |  | Cloe |  |  |  |  | int
FDX_in_m_data__m_ElkReH__m_impl__m_data__m_laneExceedanceConditionBypass |  |  | FDX_in_prm_sr_TDaddyInterface_prm_sr_FctParam_sr_CCal_ | 1335 |  | 8 |  | Unsigned | 0 | 1 | 0 | 0 | 255 | [7 empty] | 65535 |  |  | Cloe |  |  |  |  | int
FDX_in_m_data__m_ElkReH__m_impl__m_data__m_laneExceedanceMinLowerThreshold__m_value |  |  | FDX_in_prm_sr_TDaddyInterface_prm_sr_FctParam_sr_CCal_ | 1336 |  | 32 |  | Signed | 0 | 1 | 0 | 1.1755e-38 | 3.4028e+38 | [7 empty] | 65535 |  |  | Cloe |  |  |  |  | double
FDX_in_m_data__m_ElkReH__m_impl__m_data__m_laneExceedanceMinUpperThreshold__m_value |  |  | FDX_in_prm_sr_TDaddyInterface_prm_sr_FctParam_sr_CCal_ | 1337 |  | 32 |  | Signed | 0 | 1 | 0 | 1.1755e-38 | 3.4028e+38 | [7 empty] | 65535 |  |  | Cloe |  |  |  |  | double
FDX_in_m_data__m_ElkReH__m_impl__m_data__m_laneRadiusConditionBypass |  |  | FDX_in_prm_sr_TDaddyInterface_prm_sr_FctParam_sr_CCal_ | 1338 |  | 8 |  | Unsigned | 0 | 1 | 0 | 0 | 255 | [7 empty] | 65535 |  |  | Cloe |  |  |  |  | int
FDX_in_m_data__m_ElkReH__m_impl__m_data__m_laneRadiusEndDebounce__m_value |  |  | FDX_in_prm_sr_TDaddyInterface_prm_sr_FctParam_sr_CCal_ | 1339 |  | 16 |  | Unsigned | 0 | 1 | 0 | 0 | 65535 | [7 empty] | 65535 |  |  | Cloe |  |  |  |  | int
FDX_in_m_data__m_ElkReH__m_impl__m_data__m_laneRadiusMinLowerThreshold__m_value |  |  | FDX_in_prm_sr_TDaddyInterface_prm_sr_FctParam_sr_CCal_ | 1340 |  | 32 |  | Signed | 0 | 1 | 0 | 1.1755e-38 | 3.4028e+38 | [7 empty] | 65535 |  |  | Cloe |  |  |  |  | double
FDX_in_m_data__m_ElkReH__m_impl__m_data__m_laneRadiusMinUpperThreshold__m_value |  |  | FDX_in_prm_sr_TDaddyInterface_prm_sr_FctParam_sr_CCal_ | 1341 |  | 32 |  | Signed | 0 | 1 | 0 | 1.1755e-38 | 3.4028e+38 | [7 empty] | 65535 |  |  | Cloe |  |  |  |  | double
FDX_in_m_data__m_ElkReH__m_impl__m_data__m_laneRadiusStartDebounce__m_value |  |  | FDX_in_prm_sr_TDaddyInterface_prm_sr_FctParam_sr_CCal_ | 1342 |  | 16 |  | Unsigned | 0 | 1 | 0 | 0 | 65535 | [7 empty] | 65535 |  |  | Cloe |  |  |  |  | int
FDX_in_m_data__m_ElkReH__m_impl__m_data__m_laneWidthConditionBypass |  |  | FDX_in_prm_sr_TDaddyInterface_prm_sr_FctParam_sr_CCal_ | 1343 |  | 8 |  | Unsigned | 0 | 1 | 0 | 0 | 255 | [7 empty] | 65535 |  |  | Cloe |  |  |  |  | int
FDX_in_m_data__m_ElkReH__m_impl__m_data__m_laneWidthEndDebounce__m_value |  |  | FDX_in_prm_sr_TDaddyInterface_prm_sr_FctParam_sr_CCal_ | 1344 |  | 32 |  | Unsigned | 0 | 1 | 0 | 0 | 4294967295 | [7 empty] | 65535 |  |  | Cloe |  |  |  |  | int
FDX_in_m_data__m_ElkReH__m_impl__m_data__m_laneWidthEndLowerThreshold__m_value |  |  | FDX_in_prm_sr_TDaddyInterface_prm_sr_FctParam_sr_CCal_ | 1345 |  | 32 |  | Signed | 0 | 1 | 0 | 1.1755e-38 | 3.4028e+38 | [7 empty] | 65535 |  |  | Cloe |  |  |  |  | double
FDX_in_m_data__m_ElkReH__m_impl__m_data__m_laneWidthEndUpperThreshold__m_value |  |  | FDX_in_prm_sr_TDaddyInterface_prm_sr_FctParam_sr_CCal_ | 1346 |  | 32 |  | Signed | 0 | 1 | 0 | 1.1755e-38 | 3.4028e+38 | [7 empty] | 65535 |  |  | Cloe |  |  |  |  | double
FDX_in_m_data__m_ElkReH__m_impl__m_data__m_laneWidthStartDebounce__m_value |  |  | FDX_in_prm_sr_TDaddyInterface_prm_sr_FctParam_sr_CCal_ | 1347 |  | 32 |  | Unsigned | 0 | 1 | 0 | 0 | 4294967295 | [7 empty] | 65535 |  |  | Cloe |  |  |  |  | int
FDX_in_m_data__m_ElkReH__m_impl__m_data__m_laneWidthStartLowerThreshold__m_value |  |  | FDX_in_prm_sr_TDaddyInterface_prm_sr_FctParam_sr_CCal_ | 1348 |  | 32 |  | Signed | 0 | 1 | 0 | 1.1755e-38 | 3.4028e+38 | [7 empty] | 65535 |  |  | Cloe |  |  |  |  | double
FDX_in_m_data__m_ElkReH__m_impl__m_data__m_laneWidthStartUpperThreshold__m_value |  |  | FDX_in_prm_sr_TDaddyInterface_prm_sr_FctParam_sr_CCal_ | 1349 |  | 32 |  | Signed | 0 | 1 | 0 | 1.1755e-38 | 3.4028e+38 | [7 empty] | 65535 |  |  | Cloe |  |  |  |  | double
FDX_in_m_data__m_ElkReH__m_impl__m_data__m_lateralButtonEnabledConditionBypass |  |  | FDX_in_prm_sr_TDaddyInterface_prm_sr_FctParam_sr_CCal_ | 1350 |  | 8 |  | Unsigned | 0 | 1 | 0 | 0 | 255 | [7 empty] | 65535 |  |  | Cloe |  |  |  |  | int
FDX_in_m_data__m_ElkReH__m_impl__m_data__m_lateralVelocityMinimumReachedConditionBypass |  |  | FDX_in_prm_sr_TDaddyInterface_prm_sr_FctParam_sr_CCal_ | 1351 |  | 8 |  | Unsigned | 0 | 1 | 0 | 0 | 255 | [7 empty] | 65535 |  |  | Cloe |  |  |  |  | int
FDX_in_m_data__m_ElkReH__m_impl__m_data__m_lateralVelocityMinimumReachedMaxLowerThreshold__m_value |  |  | FDX_in_prm_sr_TDaddyInterface_prm_sr_FctParam_sr_CCal_ | 1352 |  | 32 |  | Signed | 0 | 1 | 0 | 1.1755e-38 | 3.4028e+38 | [7 empty] | 65535 |  |  | Cloe |  |  |  |  | double
FDX_in_m_data__m_ElkReH__m_impl__m_data__m_lateralVelocityMinimumReachedMaxUpperThreshold__m_value |  |  | FDX_in_prm_sr_TDaddyInterface_prm_sr_FctParam_sr_CCal_ | 1353 |  | 32 |  | Signed | 0 | 1 | 0 | 1.1755e-38 | 3.4028e+38 | [7 empty] | 65535 |  |  | Cloe |  |  |  |  | double
FDX_in_m_data__m_ElkReH__m_impl__m_data__m_lateralVelocityTooHighConditionBypass |  |  | FDX_in_prm_sr_TDaddyInterface_prm_sr_FctParam_sr_CCal_ | 1354 |  | 8 |  | Unsigned | 0 | 1 | 0 | 0 | 255 | [7 empty] | 65535 |  |  | Cloe |  |  |  |  | int
FDX_in_m_data__m_ElkReH__m_impl__m_data__m_lateralVelocityTooHighDebounce__m_value |  |  | FDX_in_prm_sr_TDaddyInterface_prm_sr_FctParam_sr_CCal_ | 1355 |  | 16 |  | Unsigned | 0 | 1 | 0 | 0 | 65535 | [7 empty] | 65535 |  |  | Cloe |  |  |  |  | int
FDX_in_m_data__m_ElkReH__m_impl__m_data__m_lateralVelocityTooHighMaxLowerThreshold__m_value |  |  | FDX_in_prm_sr_TDaddyInterface_prm_sr_FctParam_sr_CCal_ | 1356 |  | 32 |  | Signed | 0 | 1 | 0 | 1.1755e-38 | 3.4028e+38 | [7 empty] | 65535 |  |  | Cloe |  |  |  |  | double
FDX_in_m_data__m_ElkReH__m_impl__m_data__m_lateralVelocityTooHighMaxUpperThreshold__m_value |  |  | FDX_in_prm_sr_TDaddyInterface_prm_sr_FctParam_sr_CCal_ | 1357 |  | 32 |  | Signed | 0 | 1 | 0 | 1.1755e-38 | 3.4028e+38 | [7 empty] | 65535 |  |  | Cloe |  |  |  |  | double
FDX_in_m_data__m_ElkReH__m_impl__m_data__m_maxActiveTimeConditionBypass |  |  | FDX_in_prm_sr_TDaddyInterface_prm_sr_FctParam_sr_CCal_ | 1358 |  | 8 |  | Unsigned | 0 | 1 | 0 | 0 | 255 | [7 empty] | 65535 |  |  | Cloe |  |  |  |  | int
FDX_in_m_data__m_ElkReH__m_impl__m_data__m_maxActiveTimeExceeded__m_value |  |  | FDX_in_prm_sr_TDaddyInterface_prm_sr_FctParam_sr_CCal_ | 1359 |  | 16 |  | Unsigned | 0 | 1 | 0 | 0 | 65535 | [7 empty] | 65535 |  |  | Cloe |  |  |  |  | int
FDX_in_m_data__m_ElkReH__m_impl__m_data__m_maxActiveTimeLocked__m_value |  |  | FDX_in_prm_sr_TDaddyInterface_prm_sr_FctParam_sr_CCal_ | 1360 |  | 16 |  | Unsigned | 0 | 1 | 0 | 0 | 65535 | [7 empty] | 65535 |  |  | Cloe |  |  |  |  | int
FDX_in_m_data__m_ElkReH__m_impl__m_data__m_necessityMaxLowerThreshold__m_value |  |  | FDX_in_prm_sr_TDaddyInterface_prm_sr_FctParam_sr_CCal_ | 1361 |  | 32 |  | Signed | 0 | 1 | 0 | 1.1755e-38 | 3.4028e+38 | [7 empty] | 65535 |  |  | Cloe |  |  |  |  | double
FDX_in_m_data__m_ElkReH__m_impl__m_data__m_necessityMaxUpperThreshold__m_value |  |  | FDX_in_prm_sr_TDaddyInterface_prm_sr_FctParam_sr_CCal_ | 1362 |  | 32 |  | Signed | 0 | 1 | 0 | 1.1755e-38 | 3.4028e+38 | [7 empty] | 65535 |  |  | Cloe |  |  |  |  | double
FDX_in_m_data__m_ElkReH__m_impl__m_data__m_pt1FilterRateDriverAppliedTorqueAtSteeringWheel__m_value |  |  | FDX_in_prm_sr_TDaddyInterface_prm_sr_FctParam_sr_CCal_ | 1363 |  | 32 |  | Signed | 0 | 1 | 0 | 1.1755e-38 | 3.4028e+38 | [7 empty] | 65535 |  |  | Cloe |  |  |  |  | double
FDX_in_m_data__m_ElkReH__m_impl__m_data__m_selfAssessmentMaxLowerThreshold__m_value |  |  | FDX_in_prm_sr_TDaddyInterface_prm_sr_FctParam_sr_CCal_ | 1364 |  | 32 |  | Signed | 0 | 1 | 0 | 1.1755e-38 | 3.4028e+38 | [7 empty] | 65535 |  |  | Cloe |  |  |  |  | double
FDX_in_m_data__m_ElkReH__m_impl__m_data__m_selfAssessmentMaxUpperThreshold__m_value |  |  | FDX_in_prm_sr_TDaddyInterface_prm_sr_FctParam_sr_CCal_ | 1365 |  | 32 |  | Signed | 0 | 1 | 0 | 1.1755e-38 | 3.4028e+38 | [7 empty] | 65535 |  |  | Cloe |  |  |  |  | double
FDX_in_m_data__m_ElkReH__m_impl__m_data__m_videoLineJumpConditionBypass |  |  | FDX_in_prm_sr_TDaddyInterface_prm_sr_FctParam_sr_CCal_ | 1366 |  | 8 |  | Unsigned | 0 | 1 | 0 | 0 | 255 | [7 empty] | 65535 |  |  | Cloe |  |  |  |  | int
FDX_in_m_data__m_ElkReH__m_impl__m_data__m_vmcLateralModifierId |  |  | FDX_in_prm_sr_TDaddyInterface_prm_sr_FctParam_sr_CCal_ | 1367 |  | 8 |  | Unsigned | 0 | 1 | 0 | 0 | 255 | [7 empty] | 65535 |  |  | Cloe |  |  |  |  | int
FDX_in_m_data__m_ElkReH__m_impl__m_data__m_vmcMotionTypeRequest |  |  | FDX_in_prm_sr_TDaddyInterface_prm_sr_FctParam_sr_CCal_ | 1368 |  | 8 |  | Unsigned | 0 | 1 | 0 | 0 | 255 | [7 empty] | 65535 |  |  | Cloe |  |  |  |  | int
FDX_in_m_data__m_ElkReHPostProc__m_impl__m_data__m_longActivationAcousticWarningTimeThreshold__m_value |  |  | FDX_in_prm_sr_TDaddyInterface_prm_sr_FctParam_sr_CCal_ | 1369 |  | 32 |  | Unsigned | 0 | 1 | 0 | 0 | 4294967295 | [7 empty] | 65535 |  |  | Cloe |  |  |  |  | int
FDX_in_m_data__m_ElkReV__m_impl__m_data__m_lateralButtonEnabledConditionBypass |  |  | FDX_in_prm_sr_TDaddyInterface_prm_sr_FctParam_sr_CCal_ | 1370 |  | 8 |  | Unsigned | 0 | 1 | 0 | 0 | 255 | [7 empty] | 65535 |  |  | Cloe |  |  |  |  | int
FDX_in_m_data__m_Est__m_impl__m_data__m_adasButtonContinouslyPressedDurationTime__m_value |  |  | FDX_in_prm_sr_TDaddyInterface_prm_sr_FctParam_sr_CCal_ | 1371 |  | 32 |  | Unsigned | 0 | 1 | 0 | 0 | 4294967295 | [7 empty] | 65535 |  |  | Cloe |  |  |  |  | int
FDX_in_m_data__m_Est__m_impl__m_data__m_brakeJerkLongDurationTime__m_value |  |  | FDX_in_prm_sr_TDaddyInterface_prm_sr_FctParam_sr_CCal_ | 1372 |  | 16 |  | Unsigned | 0 | 1 | 0 | 0 | 65535 | [7 empty] | 65535 |  |  | Cloe |  |  |  |  | int
FDX_in_m_data__m_Est__m_impl__m_data__m_driverSteeringOverrideThreshold__m_value |  |  | FDX_in_prm_sr_TDaddyInterface_prm_sr_FctParam_sr_CCal_ | 1373 |  | 32 |  | Signed | 0 | 1 | 0 | 1.1755e-38 | 3.4028e+38 | [7 empty] | 65535 |  |  | Cloe |  |  |  |  | double
FDX_in_m_data__m_Est__m_impl__m_data__m_enableResetConditionCommon |  |  | FDX_in_prm_sr_TDaddyInterface_prm_sr_FctParam_sr_CCal_ | 1374 |  | 1 |  | Signed | 0 | 1 | 0 | 0 | 1 | [7 empty] | 65535 |  |  | Cloe |  |  |  |  | bool
FDX_in_m_data__m_Est__m_impl__m_data__m_epbUnsecuringDebounceTime__m_value |  |  | FDX_in_prm_sr_TDaddyInterface_prm_sr_FctParam_sr_CCal_ | 1375 |  | 32 |  | Unsigned | 0 | 1 | 0 | 0 | 4294967295 | [7 empty] | 65535 |  |  | Cloe |  |  |  |  | int
FDX_in_m_data__m_Est__m_impl__m_data__m_estDecelerationConstraintMode |  |  | FDX_in_prm_sr_TDaddyInterface_prm_sr_FctParam_sr_CCal_ | 1376 |  | 8 |  | Unsigned | 0 | 1 | 0 | 0 | 255 | [7 empty] | 65535 |  |  | Cloe |  |  |  |  | int
FDX_in_m_data__m_Est__m_impl__m_data__m_estFitted |  |  | FDX_in_prm_sr_TDaddyInterface_prm_sr_FctParam_sr_CCal_ | 1377 |  | 8 |  | Unsigned | 0 | 1 | 0 | 0 | 255 | [7 empty] | 65535 |  |  | Cloe |  |  |  |  | int
FDX_in_m_data__m_Est__m_impl__m_data__m_hazardLightDebouncingTime__m_value |  |  | FDX_in_prm_sr_TDaddyInterface_prm_sr_FctParam_sr_CCal_ | 1378 |  | 32 |  | Unsigned | 0 | 1 | 0 | 0 | 4294967295 | [7 empty] | 65535 |  |  | Cloe |  |  |  |  | int
FDX_in_m_data__m_Est__m_impl__m_data__m_longDecelerationBrakeJerkPhase__m_value |  |  | FDX_in_prm_sr_TDaddyInterface_prm_sr_FctParam_sr_CCal_ | 1379 |  | 32 |  | Signed | 0 | 1 | 0 | 1.1755e-38 | 3.4028e+38 | [7 empty] | 65535 |  |  | Cloe |  |  |  |  | double
FDX_in_m_data__m_Est__m_impl__m_data__m_longDecelerationJerkMaximum__m_value |  |  | FDX_in_prm_sr_TDaddyInterface_prm_sr_FctParam_sr_CCal_ | 1380 |  | 32 |  | Signed | 0 | 1 | 0 | 1.1755e-38 | 3.4028e+38 | [7 empty] | 65535 |  |  | Cloe |  |  |  |  | double
FDX_in_m_data__m_Est__m_impl__m_data__m_longDecelerationJerkMinimum__m_value |  |  | FDX_in_prm_sr_TDaddyInterface_prm_sr_FctParam_sr_CCal_ | 1381 |  | 32 |  | Signed | 0 | 1 | 0 | 1.1755e-38 | 3.4028e+38 | [7 empty] | 65535 |  |  | Cloe |  |  |  |  | double
FDX_in_m_data__m_Est__m_impl__m_data__m_longDecelerationToStandstill__m_value |  |  | FDX_in_prm_sr_TDaddyInterface_prm_sr_FctParam_sr_CCal_ | 1382 |  | 32 |  | Signed | 0 | 1 | 0 | 1.1755e-38 | 3.4028e+38 | [7 empty] | 65535 |  |  | Cloe |  |  |  |  | double
FDX_in_m_data__m_Est__m_impl__m_data__m_lssInterventionCounterThreshold |  |  | FDX_in_prm_sr_TDaddyInterface_prm_sr_FctParam_sr_CCal_ | 1383 |  | 8 |  | Unsigned | 0 | 1 | 0 | 0 | 255 | [7 empty] | 65535 |  |  | Cloe |  |  |  |  | int
FDX_in_m_data__m_Est__m_impl__m_data__m_profileForHapticWarningViaBrakeJerk |  |  | FDX_in_prm_sr_TDaddyInterface_prm_sr_FctParam_sr_CCal_ | 1384 |  | 8 |  | Unsigned | 0 | 1 | 0 | 0 | 255 | [7 empty] | 65535 |  |  | Cloe |  |  |  |  | int
FDX_in_m_data__m_Est__m_impl__m_data__m_timeGapBetweenESTActiveControlFullStateToFirstBrakeJerk__m_value |  |  | FDX_in_prm_sr_TDaddyInterface_prm_sr_FctParam_sr_CCal_ | 1385 |  | 32 |  | Unsigned | 0 | 1 | 0 | 0 | 4294967295 | [7 empty] | 65535 |  |  | Cloe |  |  |  |  | int
FDX_in_m_data__m_Est__m_impl__m_data__m_timeGapBetweenESTBrakeJerk1AndBrakeJerk2__m_value |  |  | FDX_in_prm_sr_TDaddyInterface_prm_sr_FctParam_sr_CCal_ | 1386 |  | 32 |  | Unsigned | 0 | 1 | 0 | 0 | 4294967295 | [7 empty] | 65535 |  |  | Cloe |  |  |  |  | int
FDX_in_m_data__m_Est__m_impl__m_data__m_timeGapBetweenESTBrakeJerk2AndBrakeJerk3__m_value |  |  | FDX_in_prm_sr_TDaddyInterface_prm_sr_FctParam_sr_CCal_ | 1387 |  | 32 |  | Unsigned | 0 | 1 | 0 | 0 | 4294967295 | [7 empty] | 65535 |  |  | Cloe |  |  |  |  | int
FDX_in_m_data__m_Est__m_impl__m_data__m_timeGapBetweenLastBrakeJerkAndBrakingToStandstill__m_value |  |  | FDX_in_prm_sr_TDaddyInterface_prm_sr_FctParam_sr_CCal_ | 1388 |  | 32 |  | Unsigned | 0 | 1 | 0 | 0 | 4294967295 | [7 empty] | 65535 |  |  | Cloe |  |  |  |  | int
FDX_in_m_data__m_Est__m_impl__m_data__m_velocityThresholdActiveControl__m_value |  |  | FDX_in_prm_sr_TDaddyInterface_prm_sr_FctParam_sr_CCal_ | 1389 |  | 32 |  | Signed | 0 | 1 | 0 | 1.1755e-38 | 3.4028e+38 | [7 empty] | 65535 |  |  | Cloe |  |  |  |  | double
FDX_in_m_data__m_Est__m_impl__m_data__m_velocityThresholdNearStandstill__m_value |  |  | FDX_in_prm_sr_TDaddyInterface_prm_sr_FctParam_sr_CCal_ | 1390 |  | 32 |  | Signed | 0 | 1 | 0 | 1.1755e-38 | 3.4028e+38 | [7 empty] | 65535 |  |  | Cloe |  |  |  |  | double
FDX_in_m_data__m_EstEng__m_impl__m_data__m_bypassEstTrigger |  |  | FDX_in_prm_sr_TDaddyInterface_prm_sr_FctParam_sr_CCal_ | 1391 |  | 8 |  | Unsigned | 0 | 1 | 0 | 0 | 255 | [7 empty] | 65535 |  |  | Cloe |  |  |  |  | int
FDX_in_m_data__m_EstEng__m_impl__m_data__m_bypassLateralControlNormal |  |  | FDX_in_prm_sr_TDaddyInterface_prm_sr_FctParam_sr_CCal_ | 1392 |  | 8 |  | Unsigned | 0 | 1 | 0 | 0 | 255 | [7 empty] | 65535 |  |  | Cloe |  |  |  |  | int
FDX_in_m_data__m_EstEng__m_impl__m_data__m_bypassLongitudinalControlNormal |  |  | FDX_in_prm_sr_TDaddyInterface_prm_sr_FctParam_sr_CCal_ | 1393 |  | 8 |  | Unsigned | 0 | 1 | 0 | 0 | 255 | [7 empty] | 65535 |  |  | Cloe |  |  |  |  | int
FDX_in_m_data__m_EstEng__m_impl__m_data__m_bypassOff2Passive |  |  | FDX_in_prm_sr_TDaddyInterface_prm_sr_FctParam_sr_CCal_ | 1394 |  | 8 |  | Unsigned | 0 | 1 | 0 | 0 | 255 | [7 empty] | 65535 |  |  | Cloe |  |  |  |  | int
FDX_in_m_data__m_EstEng__m_impl__m_data__m_delayExitStandstill__m_value |  |  | FDX_in_prm_sr_TDaddyInterface_prm_sr_FctParam_sr_CCal_ | 1395 |  | 32 |  | Unsigned | 0 | 1 | 0 | 0 | 4294967295 | [7 empty] | 65535 |  |  | Cloe |  |  |  |  | int
FDX_in_m_data__m_EstEng__m_impl__m_data__m_drivingGearDebounceTimer__m_value |  |  | FDX_in_prm_sr_TDaddyInterface_prm_sr_FctParam_sr_CCal_ | 1396 |  | 32 |  | Unsigned | 0 | 1 | 0 | 0 | 4294967295 | [7 empty] | 65535 |  |  | Cloe |  |  |  |  | int
FDX_in_m_data__m_EstEng__m_impl__m_data__m_electronicParkingBrakeSecureTimer__m_value |  |  | FDX_in_prm_sr_TDaddyInterface_prm_sr_FctParam_sr_CCal_ | 1397 |  | 32 |  | Unsigned | 0 | 1 | 0 | 0 | 4294967295 | [7 empty] | 65535 |  |  | Cloe |  |  |  |  | int
FDX_in_m_data__m_EstEng__m_impl__m_data__m_engineRunningMonitorTime__m_value |  |  | FDX_in_prm_sr_TDaddyInterface_prm_sr_FctParam_sr_CCal_ | 1398 |  | 32 |  | Unsigned | 0 | 1 | 0 | 0 | 4294967295 | [7 empty] | 65535 |  |  | Cloe |  |  |  |  | int
FDX_in_m_data__m_EstEng__m_impl__m_data__m_estFadeInStrategyConfig |  |  | FDX_in_prm_sr_TDaddyInterface_prm_sr_FctParam_sr_CCal_ | 1399 |  | 8 |  | Unsigned | 0 | 1 | 0 | 0 | 255 | [7 empty] | 65535 |  |  | Cloe |  |  |  |  | int
FDX_in_m_data__m_EstEng__m_impl__m_data__m_estFadeOutStrategyConfig |  |  | FDX_in_prm_sr_TDaddyInterface_prm_sr_FctParam_sr_CCal_ | 1400 |  | 8 |  | Unsigned | 0 | 1 | 0 | 0 | 255 | [7 empty] | 65535 |  |  | Cloe |  |  |  |  | int
FDX_in_m_data__m_EstEng__m_impl__m_data__m_fadeoutActiveDebounceTime__m_value |  |  | FDX_in_prm_sr_TDaddyInterface_prm_sr_FctParam_sr_CCal_ | 1401 |  | 32 |  | Unsigned | 0 | 1 | 0 | 0 | 4294967295 | [7 empty] | 65535 |  |  | Cloe |  |  |  |  | int
FDX_in_m_data__m_EstEng__m_impl__m_data__m_longDecelerationvalue__m_value |  |  | FDX_in_prm_sr_TDaddyInterface_prm_sr_FctParam_sr_CCal_ | 1402 |  | 32 |  | Signed | 0 | 1 | 0 | 1.1755e-38 | 3.4028e+38 | [7 empty] | 65535 |  |  | Cloe |  |  |  |  | double
FDX_in_m_data__m_EstEng__m_impl__m_data__m_longitudinalControlFaultDuration__m_value |  |  | FDX_in_prm_sr_TDaddyInterface_prm_sr_FctParam_sr_CCal_ | 1403 |  | 16 |  | Unsigned | 0 | 1 | 0 | 0 | 65535 | [7 empty] | 65535 |  |  | Cloe |  |  |  |  | int
FDX_in_m_data__m_EstEng__m_impl__m_data__m_majorOverridabilityDuration__m_value |  |  | FDX_in_prm_sr_TDaddyInterface_prm_sr_FctParam_sr_CCal_ | 1404 |  | 16 |  | Unsigned | 0 | 1 | 0 | 0 | 65535 | [7 empty] | 65535 |  |  | Cloe |  |  |  |  | int
FDX_in_m_data__m_EstEng__m_impl__m_data__m_maximumOperatingVelocityToActive__m_value |  |  | FDX_in_prm_sr_TDaddyInterface_prm_sr_FctParam_sr_CCal_ | 1405 |  | 32 |  | Signed | 0 | 1 | 0 | 1.1755e-38 | 3.4028e+38 | [7 empty] | 65535 |  |  | Cloe |  |  |  |  | double
FDX_in_m_data__m_EstEng__m_impl__m_data__m_paramEstHmiMessageDisplayTime__m_value |  |  | FDX_in_prm_sr_TDaddyInterface_prm_sr_FctParam_sr_CCal_ | 1406 |  | 32 |  | Unsigned | 0 | 1 | 0 | 0 | 4294967295 | [7 empty] | 65535 |  |  | Cloe |  |  |  |  | int
FDX_in_m_data__m_EstEng__m_impl__m_data__m_standstillActiveDebounceTime__m_value |  |  | FDX_in_prm_sr_TDaddyInterface_prm_sr_FctParam_sr_CCal_ | 1407 |  | 32 |  | Unsigned | 0 | 1 | 0 | 0 | 4294967295 | [7 empty] | 65535 |  |  | Cloe |  |  |  |  | int
FDX_in_m_data__m_EstEng__m_impl__m_data__m_standstillActiveSafeguardDebounceTime__m_value |  |  | FDX_in_prm_sr_TDaddyInterface_prm_sr_FctParam_sr_CCal_ | 1408 |  | 32 |  | Unsigned | 0 | 1 | 0 | 0 | 4294967295 | [7 empty] | 65535 |  |  | Cloe |  |  |  |  | int
FDX_in_m_data__m_Hf__m_impl__m_data__m_compositeApcTime__m_value |  |  | FDX_in_prm_sr_TDaddyInterface_prm_sr_FctParam_sr_CCal_ | 1409 |  | 32 |  | Unsigned | 0 | 1 | 0 | 0 | 4294967295 | [7 empty] | 65535 |  |  | Cloe |  |  |  |  | int
FDX_in_m_data__m_Hf__m_impl__m_data__m_dmsConditionBypass |  |  | FDX_in_prm_sr_TDaddyInterface_prm_sr_FctParam_sr_CCal_ | 1410 |  | 8 |  | Unsigned | 0 | 1 | 0 | 0 | 255 | [7 empty] | 65535 |  |  | Cloe |  |  |  |  | int
FDX_in_m_data__m_Hf__m_impl__m_data__m_emergencySafeStopAccelerationLimit__m_value |  |  | FDX_in_prm_sr_TDaddyInterface_prm_sr_FctParam_sr_CCal_ | 1411 |  | 32 |  | Signed | 0 | 1 | 0 | 1.1755e-38 | 3.4028e+38 | [7 empty] | 65535 |  |  | Cloe |  |  |  |  | double
FDX_in_m_data__m_Hf__m_impl__m_data__m_enableResetConditionCommon |  |  | FDX_in_prm_sr_TDaddyInterface_prm_sr_FctParam_sr_CCal_ | 1412 |  | 1 |  | Signed | 0 | 1 | 0 | 0 | 1 | [7 empty] | 65535 |  |  | Cloe |  |  |  |  | bool
FDX_in_m_data__m_Hf__m_impl__m_data__m_featureEnabledProcessorSource |  |  | FDX_in_prm_sr_TDaddyInterface_prm_sr_FctParam_sr_CCal_ | 1413 |  | 8 |  | Unsigned | 0 | 1 | 0 | 0 | 255 | [7 empty] | 65535 |  |  | Cloe |  |  |  |  | int
FDX_in_m_data__m_Hf__m_impl__m_data__m_geofencingActivationDistanceThreshold__m_value |  |  | FDX_in_prm_sr_TDaddyInterface_prm_sr_FctParam_sr_CCal_ | 1414 |  | 32 |  | Signed | 0 | 1 | 0 | 1.1755e-38 | 3.4028e+38 | [7 empty] | 65535 |  |  | Cloe |  |  |  |  | double
FDX_in_m_data__m_Hf__m_impl__m_data__m_geofencingBlacklistEnableCondition |  |  | FDX_in_prm_sr_TDaddyInterface_prm_sr_FctParam_sr_CCal_ | 1415 |  | 1 |  | Signed | 0 | 1 | 0 | 0 | 1 | [7 empty] | 65535 |  |  | Cloe |  |  |  |  | bool
FDX_in_m_data__m_Hf__m_impl__m_data__m_geofencingConditionBypass |  |  | FDX_in_prm_sr_TDaddyInterface_prm_sr_FctParam_sr_CCal_ | 1416 |  | 8 |  | Unsigned | 0 | 1 | 0 | 0 | 255 | [7 empty] | 65535 |  |  | Cloe |  |  |  |  | int
FDX_in_m_data__m_Hf__m_impl__m_data__m_geofencingCountryCodeEnableCondition |  |  | FDX_in_prm_sr_TDaddyInterface_prm_sr_FctParam_sr_CCal_ | 1417 |  | 1 |  | Signed | 0 | 1 | 0 | 0 | 1 | [7 empty] | 65535 |  |  | Cloe |  |  |  |  | bool
FDX_in_m_data__m_Hf__m_impl__m_data__m_geofencingFormOfWayEnableCondition |  |  | FDX_in_prm_sr_TDaddyInterface_prm_sr_FctParam_sr_CCal_ | 1418 |  | 1 |  | Signed | 0 | 1 | 0 | 0 | 1 | [7 empty] | 65535 |  |  | Cloe |  |  |  |  | bool
FDX_in_m_data__m_Hf__m_impl__m_data__m_geofencingHandsonRequestDistanceThreshold__m_value |  |  | FDX_in_prm_sr_TDaddyInterface_prm_sr_FctParam_sr_CCal_ | 1419 |  | 32 |  | Signed | 0 | 1 | 0 | 1.1755e-38 | 3.4028e+38 | [7 empty] | 65535 |  |  | Cloe |  |  |  |  | double
FDX_in_m_data__m_Hf__m_impl__m_data__m_geofencingIntersectionEnableCondition |  |  | FDX_in_prm_sr_TDaddyInterface_prm_sr_FctParam_sr_CCal_ | 1420 |  | 1 |  | Signed | 0 | 1 | 0 | 0 | 1 | [7 empty] | 65535 |  |  | Cloe |  |  |  |  | bool
FDX_in_m_data__m_Hf__m_impl__m_data__m_geofencingLaneTransitionEnableCondition |  |  | FDX_in_prm_sr_TDaddyInterface_prm_sr_FctParam_sr_CCal_ | 1421 |  | 1 |  | Signed | 0 | 1 | 0 | 0 | 1 | [7 empty] | 65535 |  |  | Cloe |  |  |  |  | bool
FDX_in_m_data__m_Hf__m_impl__m_data__m_geofencingLaneTypeEnableCondition |  |  | FDX_in_prm_sr_TDaddyInterface_prm_sr_FctParam_sr_CCal_ | 1422 |  | 1 |  | Signed | 0 | 1 | 0 | 0 | 1 | [7 empty] | 65535 |  |  | Cloe |  |  |  |  | bool
FDX_in_m_data__m_Hf__m_impl__m_data__m_geofencingLaneWidthEnableCondition |  |  | FDX_in_prm_sr_TDaddyInterface_prm_sr_FctParam_sr_CCal_ | 1423 |  | 1 |  | Signed | 0 | 1 | 0 | 0 | 1 | [7 empty] | 65535 |  |  | Cloe |  |  |  |  | bool
FDX_in_m_data__m_Hf__m_impl__m_data__m_geofencingMapOutdatedEnableCondition |  |  | FDX_in_prm_sr_TDaddyInterface_prm_sr_FctParam_sr_CCal_ | 1424 |  | 1 |  | Signed | 0 | 1 | 0 | 0 | 1 | [7 empty] | 65535 |  |  | Cloe |  |  |  |  | bool
FDX_in_m_data__m_Hf__m_impl__m_data__m_geofencingNotWithinHorizonValue__m_value |  |  | FDX_in_prm_sr_TDaddyInterface_prm_sr_FctParam_sr_CCal_ | 1425 |  | 32 |  | Signed | 0 | 1 | 0 | 1.1755e-38 | 3.4028e+38 | [7 empty] | 65535 |  |  | Cloe |  |  |  |  | double
FDX_in_m_data__m_Hf__m_impl__m_data__m_geofencingPrewarningDistanceThreshold__m_value |  |  | FDX_in_prm_sr_TDaddyInterface_prm_sr_FctParam_sr_CCal_ | 1426 |  | 32 |  | Signed | 0 | 1 | 0 | 1.1755e-38 | 3.4028e+38 | [7 empty] | 65535 |  |  | Cloe |  |  |  |  | double
FDX_in_m_data__m_Hf__m_impl__m_data__m_geofencingRegionCodeEnableCondition |  |  | FDX_in_prm_sr_TDaddyInterface_prm_sr_FctParam_sr_CCal_ | 1427 |  | 1 |  | Signed | 0 | 1 | 0 | 0 | 1 | [7 empty] | 65535 |  |  | Cloe |  |  |  |  | bool
FDX_in_m_data__m_Hf__m_impl__m_data__m_geofencingRoadCurvatureEnableCondition |  |  | FDX_in_prm_sr_TDaddyInterface_prm_sr_FctParam_sr_CCal_ | 1428 |  | 1 |  | Signed | 0 | 1 | 0 | 0 | 1 | [7 empty] | 65535 |  |  | Cloe |  |  |  |  | bool
FDX_in_m_data__m_Hf__m_impl__m_data__m_geofencingRoadLevelLocMaxAccuracy__m_value |  |  | FDX_in_prm_sr_TDaddyInterface_prm_sr_FctParam_sr_CCal_ | 1429 |  | 32 |  | Signed | 0 | 1 | 0 | 1.1755e-38 | 3.4028e+38 | [7 empty] | 65535 |  |  | Cloe |  |  |  |  | double
FDX_in_m_data__m_Hf__m_impl__m_data__m_geofencingRoadLevelLocMaxDeviation__m_value |  |  | FDX_in_prm_sr_TDaddyInterface_prm_sr_FctParam_sr_CCal_ | 1430 |  | 32 |  | Signed | 0 | 1 | 0 | 1.1755e-38 | 3.4028e+38 | [7 empty] | 65535 |  |  | Cloe |  |  |  |  | double
FDX_in_m_data__m_Hf__m_impl__m_data__m_geofencingRoadLevelLocQualityEnableCondition |  |  | FDX_in_prm_sr_TDaddyInterface_prm_sr_FctParam_sr_CCal_ | 1431 |  | 1 |  | Signed | 0 | 1 | 0 | 0 | 1 | [7 empty] | 65535 |  |  | Cloe |  |  |  |  | bool
FDX_in_m_data__m_Hf__m_impl__m_data__m_geofencingRoadSlopeEnableCondition |  |  | FDX_in_prm_sr_TDaddyInterface_prm_sr_FctParam_sr_CCal_ | 1432 |  | 1 |  | Signed | 0 | 1 | 0 | 0 | 1 | [7 empty] | 65535 |  |  | Cloe |  |  |  |  | bool
FDX_in_m_data__m_Hf__m_impl__m_data__m_geofencingSideWindEnableCondition |  |  | FDX_in_prm_sr_TDaddyInterface_prm_sr_FctParam_sr_CCal_ | 1433 |  | 1 |  | Signed | 0 | 1 | 0 | 0 | 1 | [7 empty] | 65535 |  |  | Cloe |  |  |  |  | bool
FDX_in_m_data__m_Hf__m_impl__m_data__m_geofencingTollBoothEnableCondition |  |  | FDX_in_prm_sr_TDaddyInterface_prm_sr_FctParam_sr_CCal_ | 1434 |  | 1 |  | Signed | 0 | 1 | 0 | 0 | 1 | [7 empty] | 65535 |  |  | Cloe |  |  |  |  | bool
FDX_in_m_data__m_Hf__m_impl__m_data__m_geofencingTrafficLightEnableCondition |  |  | FDX_in_prm_sr_TDaddyInterface_prm_sr_FctParam_sr_CCal_ | 1435 |  | 1 |  | Signed | 0 | 1 | 0 | 0 | 1 | [7 empty] | 65535 |  |  | Cloe |  |  |  |  | bool
FDX_in_m_data__m_Hf__m_impl__m_data__m_geofencingTunnelEnableCondition |  |  | FDX_in_prm_sr_TDaddyInterface_prm_sr_FctParam_sr_CCal_ | 1436 |  | 1 |  | Signed | 0 | 1 | 0 | 0 | 1 | [7 empty] | 65535 |  |  | Cloe |  |  |  |  | bool
FDX_in_m_data__m_Hf__m_impl__m_data__m_handsOffApcConditionBypass |  |  | FDX_in_prm_sr_TDaddyInterface_prm_sr_FctParam_sr_CCal_ | 1437 |  | 8 |  | Unsigned | 0 | 1 | 0 | 0 | 255 | [7 empty] | 65535 |  |  | Cloe |  |  |  |  | int
FDX_in_m_data__m_Hf__m_impl__m_data__m_hfEnabledCondition |  |  | FDX_in_prm_sr_TDaddyInterface_prm_sr_FctParam_sr_CCal_ | 1438 |  | 1 |  | Signed | 0 | 1 | 0 | 0 | 1 | [7 empty] | 65535 |  |  | Cloe |  |  |  |  | bool
FDX_in_m_data__m_Hf__m_impl__m_data__m_interventionRequestAccelerationLimit__m_value |  |  | FDX_in_prm_sr_TDaddyInterface_prm_sr_FctParam_sr_CCal_ | 1439 |  | 32 |  | Signed | 0 | 1 | 0 | 1.1755e-38 | 3.4028e+38 | [7 empty] | 65535 |  |  | Cloe |  |  |  |  | double
FDX_in_m_data__m_Hf__m_impl__m_data__m_interventionRequestJerkMaximum__m_value |  |  | FDX_in_prm_sr_TDaddyInterface_prm_sr_FctParam_sr_CCal_ | 1440 |  | 32 |  | Signed | 0 | 1 | 0 | 1.1755e-38 | 3.4028e+38 | [7 empty] | 65535 |  |  | Cloe |  |  |  |  | double
FDX_in_m_data__m_Hf__m_impl__m_data__m_interventionRequestJerkMinimum__m_value |  |  | FDX_in_prm_sr_TDaddyInterface_prm_sr_FctParam_sr_CCal_ | 1441 |  | 32 |  | Signed | 0 | 1 | 0 | 1.1755e-38 | 3.4028e+38 | [7 empty] | 65535 |  |  | Cloe |  |  |  |  | double
FDX_in_m_data__m_Hf__m_impl__m_data__m_interventionRequestTimeOut__m_value |  |  | FDX_in_prm_sr_TDaddyInterface_prm_sr_FctParam_sr_CCal_ | 1442 |  | 32 |  | Unsigned | 0 | 1 | 0 | 0 | 4294967295 | [7 empty] | 65535 |  |  | Cloe |  |  |  |  | int
FDX_in_m_data__m_Hf__m_impl__m_data__m_lateralButtonEnabledConditionBypass |  |  | FDX_in_prm_sr_TDaddyInterface_prm_sr_FctParam_sr_CCal_ | 1443 |  | 8 |  | Unsigned | 0 | 1 | 0 | 0 | 255 | [7 empty] | 65535 |  |  | Cloe |  |  |  |  | int
FDX_in_m_data__m_Hf__m_impl__m_data__m_lateralFunctionConditionBypass |  |  | FDX_in_prm_sr_TDaddyInterface_prm_sr_FctParam_sr_CCal_ | 1444 |  | 8 |  | Unsigned | 0 | 1 | 0 | 0 | 255 | [7 empty] | 65535 |  |  | Cloe |  |  |  |  | int
FDX_in_m_data__m_Hf__m_impl__m_data__m_maximumDrivePedalOverrideTime__m_value |  |  | FDX_in_prm_sr_TDaddyInterface_prm_sr_FctParam_sr_CCal_ | 1445 |  | 32 |  | Unsigned | 0 | 1 | 0 | 0 | 4294967295 | [7 empty] | 65535 |  |  | Cloe |  |  |  |  | int
FDX_in_m_data__m_Hf__m_impl__m_data__m_timeHmiTextAfterWarningCascade__m_value |  |  | FDX_in_prm_sr_TDaddyInterface_prm_sr_FctParam_sr_CCal_ | 1446 |  | 32 |  | Unsigned | 0 | 1 | 0 | 0 | 4294967295 | [7 empty] | 65535 |  |  | Cloe |  |  |  |  | int
FDX_in_m_data__m_Ldw__m_impl__m_data__m_lateralButtonEnabledConditionBypass |  |  | FDX_in_prm_sr_TDaddyInterface_prm_sr_FctParam_sr_CCal_ | 1447 |  | 8 |  | Unsigned | 0 | 1 | 0 | 0 | 255 | [7 empty] | 65535 |  |  | Cloe |  |  |  |  | int
FDX_in_m_data__m_Lka__m_impl__m_data__m_collisionProbabilityMinLowerThreshold__m_value |  |  | FDX_in_prm_sr_TDaddyInterface_prm_sr_FctParam_sr_CCal_ | 1448 |  | 32 |  | Signed | 0 | 1 | 0 | 1.1755e-38 | 3.4028e+38 | [7 empty] | 65535 |  |  | Cloe |  |  |  |  | double
FDX_in_m_data__m_Lka__m_impl__m_data__m_collisionProbabilityMinUpperThreshold__m_value |  |  | FDX_in_prm_sr_TDaddyInterface_prm_sr_FctParam_sr_CCal_ | 1449 |  | 32 |  | Signed | 0 | 1 | 0 | 1.1755e-38 | 3.4028e+38 | [7 empty] | 65535 |  |  | Cloe |  |  |  |  | double
FDX_in_m_data__m_Lka__m_impl__m_data__m_collisionProbabilityStartDebounce__m_value |  |  | FDX_in_prm_sr_TDaddyInterface_prm_sr_FctParam_sr_CCal_ | 1450 |  | 16 |  | Unsigned | 0 | 1 | 0 | 0 | 65535 | [7 empty] | 65535 |  |  | Cloe |  |  |  |  | int
FDX_in_m_data__m_Lka__m_impl__m_data__m_directionIndicatorConditionBypass |  |  | FDX_in_prm_sr_TDaddyInterface_prm_sr_FctParam_sr_CCal_ | 1451 |  | 8 |  | Unsigned | 0 | 1 | 0 | 0 | 255 | [7 empty] | 65535 |  |  | Cloe |  |  |  |  | int
FDX_in_m_data__m_Lka__m_impl__m_data__m_directionIndicatorMinimalDuration__m_value |  |  | FDX_in_prm_sr_TDaddyInterface_prm_sr_FctParam_sr_CCal_ | 1452 |  | 32 |  | Unsigned | 0 | 1 | 0 | 0 | 4294967295 | [7 empty] | 65535 |  |  | Cloe |  |  |  |  | int
FDX_in_m_data__m_Lka__m_impl__m_data__m_displaySpeedConditionBypass |  |  | FDX_in_prm_sr_TDaddyInterface_prm_sr_FctParam_sr_CCal_ | 1453 |  | 8 |  | Unsigned | 0 | 1 | 0 | 0 | 255 | [7 empty] | 65535 |  |  | Cloe |  |  |  |  | int
FDX_in_m_data__m_Lka__m_impl__m_data__m_displaySpeedEndDebounce__m_value |  |  | FDX_in_prm_sr_TDaddyInterface_prm_sr_FctParam_sr_CCal_ | 1454 |  | 16 |  | Unsigned | 0 | 1 | 0 | 0 | 65535 | [7 empty] | 65535 |  |  | Cloe |  |  |  |  | int
FDX_in_m_data__m_Lka__m_impl__m_data__m_displaySpeedEndLowerThreshold__m_value |  |  | FDX_in_prm_sr_TDaddyInterface_prm_sr_FctParam_sr_CCal_ | 1455 |  | 32 |  | Signed | 0 | 1 | 0 | 1.1755e-38 | 3.4028e+38 | [7 empty] | 65535 |  |  | Cloe |  |  |  |  | double
FDX_in_m_data__m_Lka__m_impl__m_data__m_displaySpeedEndUpperThreshold__m_value |  |  | FDX_in_prm_sr_TDaddyInterface_prm_sr_FctParam_sr_CCal_ | 1456 |  | 32 |  | Signed | 0 | 1 | 0 | 1.1755e-38 | 3.4028e+38 | [7 empty] | 65535 |  |  | Cloe |  |  |  |  | double
FDX_in_m_data__m_Lka__m_impl__m_data__m_displaySpeedStartDebounce__m_value |  |  | FDX_in_prm_sr_TDaddyInterface_prm_sr_FctParam_sr_CCal_ | 1457 |  | 16 |  | Unsigned | 0 | 1 | 0 | 0 | 65535 | [7 empty] | 65535 |  |  | Cloe |  |  |  |  | int
FDX_in_m_data__m_Lka__m_impl__m_data__m_displaySpeedStartLowerThreshold__m_value |  |  | FDX_in_prm_sr_TDaddyInterface_prm_sr_FctParam_sr_CCal_ | 1458 |  | 32 |  | Signed | 0 | 1 | 0 | 1.1755e-38 | 3.4028e+38 | [7 empty] | 65535 |  |  | Cloe |  |  |  |  | double
FDX_in_m_data__m_Lka__m_impl__m_data__m_displaySpeedStartUpperThreshold__m_value |  |  | FDX_in_prm_sr_TDaddyInterface_prm_sr_FctParam_sr_CCal_ | 1459 |  | 32 |  | Signed | 0 | 1 | 0 | 1.1755e-38 | 3.4028e+38 | [7 empty] | 65535 |  |  | Cloe |  |  |  |  | double
FDX_in_m_data__m_Lka__m_impl__m_data__m_driverSteeringActivityTooMuchConditionBypass |  |  | FDX_in_prm_sr_TDaddyInterface_prm_sr_FctParam_sr_CCal_ | 1460 |  | 8 |  | Unsigned | 0 | 1 | 0 | 0 | 255 | [7 empty] | 65535 |  |  | Cloe |  |  |  |  | int
FDX_in_m_data__m_Lka__m_impl__m_data__m_driverSteeringTorqueEndLowerThreshold__m_value |  |  | FDX_in_prm_sr_TDaddyInterface_prm_sr_FctParam_sr_CCal_ | 1461 |  | 32 |  | Signed | 0 | 1 | 0 | 1.1755e-38 | 3.4028e+38 | [7 empty] | 65535 |  |  | Cloe |  |  |  |  | double
FDX_in_m_data__m_Lka__m_impl__m_data__m_driverSteeringTorqueEndUpperThreshold__m_value |  |  | FDX_in_prm_sr_TDaddyInterface_prm_sr_FctParam_sr_CCal_ | 1462 |  | 32 |  | Signed | 0 | 1 | 0 | 1.1755e-38 | 3.4028e+38 | [7 empty] | 65535 |  |  | Cloe |  |  |  |  | double
FDX_in_m_data__m_Lka__m_impl__m_data__m_driverSteeringTorqueStartLowerThreshold__m_value |  |  | FDX_in_prm_sr_TDaddyInterface_prm_sr_FctParam_sr_CCal_ | 1463 |  | 32 |  | Signed | 0 | 1 | 0 | 1.1755e-38 | 3.4028e+38 | [7 empty] | 65535 |  |  | Cloe |  |  |  |  | double
FDX_in_m_data__m_Lka__m_impl__m_data__m_driverSteeringTorqueStartUpperThreshold__m_value |  |  | FDX_in_prm_sr_TDaddyInterface_prm_sr_FctParam_sr_CCal_ | 1464 |  | 32 |  | Signed | 0 | 1 | 0 | 1.1755e-38 | 3.4028e+38 | [7 empty] | 65535 |  |  | Cloe |  |  |  |  | double
FDX_in_m_data__m_Lka__m_impl__m_data__m_driverSteeringTorqueTooMuchEndDebounce__m_value |  |  | FDX_in_prm_sr_TDaddyInterface_prm_sr_FctParam_sr_CCal_ | 1465 |  | 16 |  | Unsigned | 0 | 1 | 0 | 0 | 65535 | [7 empty] | 65535 |  |  | Cloe |  |  |  |  | int
FDX_in_m_data__m_Lka__m_impl__m_data__m_driverSteeringTorqueTooMuchStartDebounce__m_value |  |  | FDX_in_prm_sr_TDaddyInterface_prm_sr_FctParam_sr_CCal_ | 1466 |  | 16 |  | Unsigned | 0 | 1 | 0 | 0 | 65535 | [7 empty] | 65535 |  |  | Cloe |  |  |  |  | int
FDX_in_m_data__m_Lka__m_impl__m_data__m_dtlcThreshold__m_value |  |  | FDX_in_prm_sr_TDaddyInterface_prm_sr_FctParam_sr_CCal_ | 1467 |  | 32 |  | Signed | 0 | 1 | 0 | 1.1755e-38 | 3.4028e+38 | [7 empty] | 65535 |  |  | Cloe |  |  |  |  | double
FDX_in_m_data__m_Lka__m_impl__m_data__m_dynamicTriggerlateralSpeed_x__m_value_0___m_value |  |  | FDX_in_prm_sr_TDaddyInterface_prm_sr_FctParam_sr_CCal_ | 1494 |  | 32 |  | Signed | 0 | 1 | 0 | 1.1755e-38 | 3.4028e+38 | [7 empty] | 65535 |  |  | Cloe |  |  |  |  | double
FDX_in_m_data__m_Lka__m_impl__m_data__m_dynamicTriggerlateralSpeed_x__m_value_1___m_value |  |  | FDX_in_prm_sr_TDaddyInterface_prm_sr_FctParam_sr_CCal_ | 1495 |  | 32 |  | Signed | 0 | 1 | 0 | 1.1755e-38 | 3.4028e+38 | [7 empty] | 65535 |  |  | Cloe |  |  |  |  | double
FDX_in_m_data__m_Lka__m_impl__m_data__m_dynamicTriggerlateralSpeed_x__m_value_2___m_value |  |  | FDX_in_prm_sr_TDaddyInterface_prm_sr_FctParam_sr_CCal_ | 1496 |  | 32 |  | Signed | 0 | 1 | 0 | 1.1755e-38 | 3.4028e+38 | [7 empty] | 65535 |  |  | Cloe |  |  |  |  | double
FDX_in_m_data__m_Lka__m_impl__m_data__m_dynamicTriggerlateralSpeed_x__m_value_3___m_value |  |  | FDX_in_prm_sr_TDaddyInterface_prm_sr_FctParam_sr_CCal_ | 1497 |  | 32 |  | Signed | 0 | 1 | 0 | 1.1755e-38 | 3.4028e+38 | [7 empty] | 65535 |  |  | Cloe |  |  |  |  | double
FDX_in_m_data__m_Lka__m_impl__m_data__m_dynamicTriggerlateralSpeed_x__m_value_4___m_value |  |  | FDX_in_prm_sr_TDaddyInterface_prm_sr_FctParam_sr_CCal_ | 1498 |  | 32 |  | Signed | 0 | 1 | 0 | 1.1755e-38 | 3.4028e+38 | [7 empty] | 65535 |  |  | Cloe |  |  |  |  | double
FDX_in_m_data__m_Lka__m_impl__m_data__m_dynamicTriggerlateralSpeed_x__m_value_5___m_value |  |  | FDX_in_prm_sr_TDaddyInterface_prm_sr_FctParam_sr_CCal_ | 1499 |  | 32 |  | Signed | 0 | 1 | 0 | 1.1755e-38 | 3.4028e+38 | [7 empty] | 65535 |  |  | Cloe |  |  |  |  | double
FDX_in_m_data__m_Lka__m_impl__m_data__m_dynamicTriggerlateralSpeed_x__m_value_6___m_value |  |  | FDX_in_prm_sr_TDaddyInterface_prm_sr_FctParam_sr_CCal_ | 1500 |  | 32 |  | Signed | 0 | 1 | 0 | 1.1755e-38 | 3.4028e+38 | [7 empty] | 65535 |  |  | Cloe |  |  |  |  | double
FDX_in_m_data__m_Lka__m_impl__m_data__m_dynamicTriggerlateralSpeed_x__m_value_7___m_value |  |  | FDX_in_prm_sr_TDaddyInterface_prm_sr_FctParam_sr_CCal_ | 1501 |  | 32 |  | Signed | 0 | 1 | 0 | 1.1755e-38 | 3.4028e+38 | [7 empty] | 65535 |  |  | Cloe |  |  |  |  | double
FDX_in_m_data__m_Lka__m_impl__m_data__m_dynamicTriggerlateralSpeed_x__m_value_8___m_value |  |  | FDX_in_prm_sr_TDaddyInterface_prm_sr_FctParam_sr_CCal_ | 1502 |  | 32 |  | Signed | 0 | 1 | 0 | 1.1755e-38 | 3.4028e+38 | [7 empty] | 65535 |  |  | Cloe |  |  |  |  | double
FDX_in_m_data__m_Lka__m_impl__m_data__m_dynamicTriggerlateralSpeed_x__m_value_9___m_value |  |  | FDX_in_prm_sr_TDaddyInterface_prm_sr_FctParam_sr_CCal_ | 1503 |  | 32 |  | Signed | 0 | 1 | 0 | 1.1755e-38 | 3.4028e+38 | [7 empty] | 65535 |  |  | Cloe |  |  |  |  | double
FDX_in_m_data__m_Lka__m_impl__m_data__m_dynamicTriggerlateralSpeedShift_y__m_value_0___m_value |  |  | FDX_in_prm_sr_TDaddyInterface_prm_sr_FctParam_sr_CCal_ | 1484 |  | 32 |  | Signed | 0 | 1 | 0 | 1.1755e-38 | 3.4028e+38 | [7 empty] | 65535 |  |  | Cloe |  |  |  |  | double
FDX_in_m_data__m_Lka__m_impl__m_data__m_dynamicTriggerlateralSpeedShift_y__m_value_1___m_value |  |  | FDX_in_prm_sr_TDaddyInterface_prm_sr_FctParam_sr_CCal_ | 1485 |  | 32 |  | Signed | 0 | 1 | 0 | 1.1755e-38 | 3.4028e+38 | [7 empty] | 65535 |  |  | Cloe |  |  |  |  | double
FDX_in_m_data__m_Lka__m_impl__m_data__m_dynamicTriggerlateralSpeedShift_y__m_value_2___m_value |  |  | FDX_in_prm_sr_TDaddyInterface_prm_sr_FctParam_sr_CCal_ | 1486 |  | 32 |  | Signed | 0 | 1 | 0 | 1.1755e-38 | 3.4028e+38 | [7 empty] | 65535 |  |  | Cloe |  |  |  |  | double
FDX_in_m_data__m_Lka__m_impl__m_data__m_dynamicTriggerlateralSpeedShift_y__m_value_3___m_value |  |  | FDX_in_prm_sr_TDaddyInterface_prm_sr_FctParam_sr_CCal_ | 1487 |  | 32 |  | Signed | 0 | 1 | 0 | 1.1755e-38 | 3.4028e+38 | [7 empty] | 65535 |  |  | Cloe |  |  |  |  | double
FDX_in_m_data__m_Lka__m_impl__m_data__m_dynamicTriggerlateralSpeedShift_y__m_value_4___m_value |  |  | FDX_in_prm_sr_TDaddyInterface_prm_sr_FctParam_sr_CCal_ | 1488 |  | 32 |  | Signed | 0 | 1 | 0 | 1.1755e-38 | 3.4028e+38 | [7 empty] | 65535 |  |  | Cloe |  |  |  |  | double
FDX_in_m_data__m_Lka__m_impl__m_data__m_dynamicTriggerlateralSpeedShift_y__m_value_5___m_value |  |  | FDX_in_prm_sr_TDaddyInterface_prm_sr_FctParam_sr_CCal_ | 1489 |  | 32 |  | Signed | 0 | 1 | 0 | 1.1755e-38 | 3.4028e+38 | [7 empty] | 65535 |  |  | Cloe |  |  |  |  | double
FDX_in_m_data__m_Lka__m_impl__m_data__m_dynamicTriggerlateralSpeedShift_y__m_value_6___m_value |  |  | FDX_in_prm_sr_TDaddyInterface_prm_sr_FctParam_sr_CCal_ | 1490 |  | 32 |  | Signed | 0 | 1 | 0 | 1.1755e-38 | 3.4028e+38 | [7 empty] | 65535 |  |  | Cloe |  |  |  |  | double
FDX_in_m_data__m_Lka__m_impl__m_data__m_dynamicTriggerlateralSpeedShift_y__m_value_7___m_value |  |  | FDX_in_prm_sr_TDaddyInterface_prm_sr_FctParam_sr_CCal_ | 1491 |  | 32 |  | Signed | 0 | 1 | 0 | 1.1755e-38 | 3.4028e+38 | [7 empty] | 65535 |  |  | Cloe |  |  |  |  | double
FDX_in_m_data__m_Lka__m_impl__m_data__m_dynamicTriggerlateralSpeedShift_y__m_value_8___m_value |  |  | FDX_in_prm_sr_TDaddyInterface_prm_sr_FctParam_sr_CCal_ | 1492 |  | 32 |  | Signed | 0 | 1 | 0 | 1.1755e-38 | 3.4028e+38 | [7 empty] | 65535 |  |  | Cloe |  |  |  |  | double
FDX_in_m_data__m_Lka__m_impl__m_data__m_dynamicTriggerlateralSpeedShift_y__m_value_9___m_value |  |  | FDX_in_prm_sr_TDaddyInterface_prm_sr_FctParam_sr_CCal_ | 1493 |  | 32 |  | Signed | 0 | 1 | 0 | 1.1755e-38 | 3.4028e+38 | [7 empty] | 65535 |  |  | Cloe |  |  |  |  | double
FDX_in_m_data__m_Lka__m_impl__m_data__m_dynamicTriggerMaxCurvature__m_value |  |  | FDX_in_prm_sr_TDaddyInterface_prm_sr_FctParam_sr_CCal_ | 1468 |  | 32 |  | Signed | 0 | 1 | 0 | 1.1755e-38 | 3.4028e+38 | [7 empty] | 65535 |  |  | Cloe |  |  |  |  | double
FDX_in_m_data__m_Lka__m_impl__m_data__m_dynamicTriggerMaxCurvatureShiftInnerSide__m_value |  |  | FDX_in_prm_sr_TDaddyInterface_prm_sr_FctParam_sr_CCal_ | 1469 |  | 32 |  | Signed | 0 | 1 | 0 | 1.1755e-38 | 3.4028e+38 | [7 empty] | 65535 |  |  | Cloe |  |  |  |  | double
FDX_in_m_data__m_Lka__m_impl__m_data__m_dynamicTriggerMaxCurvatureShiftOuterSide__m_value |  |  | FDX_in_prm_sr_TDaddyInterface_prm_sr_FctParam_sr_CCal_ | 1470 |  | 32 |  | Signed | 0 | 1 | 0 | 1.1755e-38 | 3.4028e+38 | [7 empty] | 65535 |  |  | Cloe |  |  |  |  | double
FDX_in_m_data__m_Lka__m_impl__m_data__m_dynamicTriggerMaxLongSpeed__m_value |  |  | FDX_in_prm_sr_TDaddyInterface_prm_sr_FctParam_sr_CCal_ | 1471 |  | 32 |  | Signed | 0 | 1 | 0 | 1.1755e-38 | 3.4028e+38 | [7 empty] | 65535 |  |  | Cloe |  |  |  |  | double
FDX_in_m_data__m_Lka__m_impl__m_data__m_dynamicTriggerMaxLongSpeedShift__m_value |  |  | FDX_in_prm_sr_TDaddyInterface_prm_sr_FctParam_sr_CCal_ | 1472 |  | 32 |  | Signed | 0 | 1 | 0 | 1.1755e-38 | 3.4028e+38 | [7 empty] | 65535 |  |  | Cloe |  |  |  |  | double
FDX_in_m_data__m_Lka__m_impl__m_data__m_dynamicTriggerMaxRemainingSpace__m_value |  |  | FDX_in_prm_sr_TDaddyInterface_prm_sr_FctParam_sr_CCal_ | 1473 |  | 32 |  | Signed | 0 | 1 | 0 | 1.1755e-38 | 3.4028e+38 | [7 empty] | 65535 |  |  | Cloe |  |  |  |  | double
FDX_in_m_data__m_Lka__m_impl__m_data__m_dynamicTriggerMaxRemainingSpaceShift__m_value |  |  | FDX_in_prm_sr_TDaddyInterface_prm_sr_FctParam_sr_CCal_ | 1474 |  | 32 |  | Signed | 0 | 1 | 0 | 1.1755e-38 | 3.4028e+38 | [7 empty] | 65535 |  |  | Cloe |  |  |  |  | double
FDX_in_m_data__m_Lka__m_impl__m_data__m_dynamicTriggerMaxShiftAllowed__m_value |  |  | FDX_in_prm_sr_TDaddyInterface_prm_sr_FctParam_sr_CCal_ | 1475 |  | 32 |  | Signed | 0 | 1 | 0 | 1.1755e-38 | 3.4028e+38 | [7 empty] | 65535 |  |  | Cloe |  |  |  |  | double
FDX_in_m_data__m_Lka__m_impl__m_data__m_dynamicTriggerMinCurvature__m_value |  |  | FDX_in_prm_sr_TDaddyInterface_prm_sr_FctParam_sr_CCal_ | 1476 |  | 32 |  | Signed | 0 | 1 | 0 | 1.1755e-38 | 3.4028e+38 | [7 empty] | 65535 |  |  | Cloe |  |  |  |  | double
FDX_in_m_data__m_Lka__m_impl__m_data__m_dynamicTriggerMinCurvatureShiftInnerSide__m_value |  |  | FDX_in_prm_sr_TDaddyInterface_prm_sr_FctParam_sr_CCal_ | 1477 |  | 32 |  | Signed | 0 | 1 | 0 | 1.1755e-38 | 3.4028e+38 | [7 empty] | 65535 |  |  | Cloe |  |  |  |  | double
FDX_in_m_data__m_Lka__m_impl__m_data__m_dynamicTriggerMinCurvatureShiftOuterSide__m_value |  |  | FDX_in_prm_sr_TDaddyInterface_prm_sr_FctParam_sr_CCal_ | 1478 |  | 32 |  | Signed | 0 | 1 | 0 | 1.1755e-38 | 3.4028e+38 | [7 empty] | 65535 |  |  | Cloe |  |  |  |  | double
FDX_in_m_data__m_Lka__m_impl__m_data__m_dynamicTriggerMinLongSpeed__m_value |  |  | FDX_in_prm_sr_TDaddyInterface_prm_sr_FctParam_sr_CCal_ | 1479 |  | 32 |  | Signed | 0 | 1 | 0 | 1.1755e-38 | 3.4028e+38 | [7 empty] | 65535 |  |  | Cloe |  |  |  |  | double
FDX_in_m_data__m_Lka__m_impl__m_data__m_dynamicTriggerMinLongSpeedShift__m_value |  |  | FDX_in_prm_sr_TDaddyInterface_prm_sr_FctParam_sr_CCal_ | 1480 |  | 32 |  | Signed | 0 | 1 | 0 | 1.1755e-38 | 3.4028e+38 | [7 empty] | 65535 |  |  | Cloe |  |  |  |  | double
FDX_in_m_data__m_Lka__m_impl__m_data__m_dynamicTriggerMinRemainingSpace__m_value |  |  | FDX_in_prm_sr_TDaddyInterface_prm_sr_FctParam_sr_CCal_ | 1481 |  | 32 |  | Signed | 0 | 1 | 0 | 1.1755e-38 | 3.4028e+38 | [7 empty] | 65535 |  |  | Cloe |  |  |  |  | double
FDX_in_m_data__m_Lka__m_impl__m_data__m_dynamicTriggerMinRemainingSpaceShift__m_value |  |  | FDX_in_prm_sr_TDaddyInterface_prm_sr_FctParam_sr_CCal_ | 1482 |  | 32 |  | Signed | 0 | 1 | 0 | 1.1755e-38 | 3.4028e+38 | [7 empty] | 65535 |  |  | Cloe |  |  |  |  | double
FDX_in_m_data__m_Lka__m_impl__m_data__m_dynamicTriggerMinShiftAllowed__m_value |  |  | FDX_in_prm_sr_TDaddyInterface_prm_sr_FctParam_sr_CCal_ | 1483 |  | 32 |  | Signed | 0 | 1 | 0 | 1.1755e-38 | 3.4028e+38 | [7 empty] | 65535 |  |  | Cloe |  |  |  |  | double
FDX_in_m_data__m_Lka__m_impl__m_data__m_enableResetConditionCommon |  |  | FDX_in_prm_sr_TDaddyInterface_prm_sr_FctParam_sr_CCal_ | 1504 |  | 1 |  | Signed | 0 | 1 | 0 | 0 | 1 | [7 empty] | 65535 |  |  | Cloe |  |  |  |  | bool
FDX_in_m_data__m_Lka__m_impl__m_data__m_fadeInStrategy |  |  | FDX_in_prm_sr_TDaddyInterface_prm_sr_FctParam_sr_CCal_ | 1505 |  | 8 |  | Unsigned | 0 | 1 | 0 | 0 | 255 | [7 empty] | 65535 |  |  | Cloe |  |  |  |  | int
FDX_in_m_data__m_Lka__m_impl__m_data__m_fadeOutStrategy |  |  | FDX_in_prm_sr_TDaddyInterface_prm_sr_FctParam_sr_CCal_ | 1506 |  | 8 |  | Unsigned | 0 | 1 | 0 | 0 | 255 | [7 empty] | 65535 |  |  | Cloe |  |  |  |  | int
FDX_in_m_data__m_Lka__m_impl__m_data__m_featureEnabledProcessorSource |  |  | FDX_in_prm_sr_TDaddyInterface_prm_sr_FctParam_sr_CCal_ | 1507 |  | 8 |  | Unsigned | 0 | 1 | 0 | 0 | 255 | [7 empty] | 65535 |  |  | Cloe |  |  |  |  | int
FDX_in_m_data__m_Lka__m_impl__m_data__m_laneBorderRestrictionConditionBypass |  |  | FDX_in_prm_sr_TDaddyInterface_prm_sr_FctParam_sr_CCal_ | 1508 |  | 8 |  | Unsigned | 0 | 1 | 0 | 0 | 255 | [7 empty] | 65535 |  |  | Cloe |  |  |  |  | int
FDX_in_m_data__m_Lka__m_impl__m_data__m_laneExceedanceConditionBypass |  |  | FDX_in_prm_sr_TDaddyInterface_prm_sr_FctParam_sr_CCal_ | 1509 |  | 8 |  | Unsigned | 0 | 1 | 0 | 0 | 255 | [7 empty] | 65535 |  |  | Cloe |  |  |  |  | int
FDX_in_m_data__m_Lka__m_impl__m_data__m_laneExceedanceMinLowerThreshold__m_value |  |  | FDX_in_prm_sr_TDaddyInterface_prm_sr_FctParam_sr_CCal_ | 1510 |  | 32 |  | Signed | 0 | 1 | 0 | 1.1755e-38 | 3.4028e+38 | [7 empty] | 65535 |  |  | Cloe |  |  |  |  | double
FDX_in_m_data__m_Lka__m_impl__m_data__m_laneExceedanceMinUpperThreshold__m_value |  |  | FDX_in_prm_sr_TDaddyInterface_prm_sr_FctParam_sr_CCal_ | 1511 |  | 32 |  | Signed | 0 | 1 | 0 | 1.1755e-38 | 3.4028e+38 | [7 empty] | 65535 |  |  | Cloe |  |  |  |  | double
FDX_in_m_data__m_Lka__m_impl__m_data__m_laneRadiusConditionBypass |  |  | FDX_in_prm_sr_TDaddyInterface_prm_sr_FctParam_sr_CCal_ | 1512 |  | 8 |  | Unsigned | 0 | 1 | 0 | 0 | 255 | [7 empty] | 65535 |  |  | Cloe |  |  |  |  | int
FDX_in_m_data__m_Lka__m_impl__m_data__m_laneRadiusEndDebounce__m_value |  |  | FDX_in_prm_sr_TDaddyInterface_prm_sr_FctParam_sr_CCal_ | 1513 |  | 16 |  | Unsigned | 0 | 1 | 0 | 0 | 65535 | [7 empty] | 65535 |  |  | Cloe |  |  |  |  | int
FDX_in_m_data__m_Lka__m_impl__m_data__m_laneRadiusMinLowerThreshold__m_value |  |  | FDX_in_prm_sr_TDaddyInterface_prm_sr_FctParam_sr_CCal_ | 1514 |  | 32 |  | Signed | 0 | 1 | 0 | 1.1755e-38 | 3.4028e+38 | [7 empty] | 65535 |  |  | Cloe |  |  |  |  | double
FDX_in_m_data__m_Lka__m_impl__m_data__m_laneRadiusMinUpperThreshold__m_value |  |  | FDX_in_prm_sr_TDaddyInterface_prm_sr_FctParam_sr_CCal_ | 1515 |  | 32 |  | Signed | 0 | 1 | 0 | 1.1755e-38 | 3.4028e+38 | [7 empty] | 65535 |  |  | Cloe |  |  |  |  | double
FDX_in_m_data__m_Lka__m_impl__m_data__m_laneRadiusStartDebounce__m_value |  |  | FDX_in_prm_sr_TDaddyInterface_prm_sr_FctParam_sr_CCal_ | 1516 |  | 16 |  | Unsigned | 0 | 1 | 0 | 0 | 65535 | [7 empty] | 65535 |  |  | Cloe |  |  |  |  | int
FDX_in_m_data__m_Lka__m_impl__m_data__m_laneWidthConditionBypass |  |  | FDX_in_prm_sr_TDaddyInterface_prm_sr_FctParam_sr_CCal_ | 1517 |  | 8 |  | Unsigned | 0 | 1 | 0 | 0 | 255 | [7 empty] | 65535 |  |  | Cloe |  |  |  |  | int
FDX_in_m_data__m_Lka__m_impl__m_data__m_laneWidthEndDebounce__m_value |  |  | FDX_in_prm_sr_TDaddyInterface_prm_sr_FctParam_sr_CCal_ | 1518 |  | 32 |  | Unsigned | 0 | 1 | 0 | 0 | 4294967295 | [7 empty] | 65535 |  |  | Cloe |  |  |  |  | int
FDX_in_m_data__m_Lka__m_impl__m_data__m_laneWidthEndLowerThreshold__m_value |  |  | FDX_in_prm_sr_TDaddyInterface_prm_sr_FctParam_sr_CCal_ | 1519 |  | 32 |  | Signed | 0 | 1 | 0 | 1.1755e-38 | 3.4028e+38 | [7 empty] | 65535 |  |  | Cloe |  |  |  |  | double
FDX_in_m_data__m_Lka__m_impl__m_data__m_laneWidthEndUpperThreshold__m_value |  |  | FDX_in_prm_sr_TDaddyInterface_prm_sr_FctParam_sr_CCal_ | 1520 |  | 32 |  | Signed | 0 | 1 | 0 | 1.1755e-38 | 3.4028e+38 | [7 empty] | 65535 |  |  | Cloe |  |  |  |  | double
FDX_in_m_data__m_Lka__m_impl__m_data__m_laneWidthStartDebounce__m_value |  |  | FDX_in_prm_sr_TDaddyInterface_prm_sr_FctParam_sr_CCal_ | 1521 |  | 32 |  | Unsigned | 0 | 1 | 0 | 0 | 4294967295 | [7 empty] | 65535 |  |  | Cloe |  |  |  |  | int
FDX_in_m_data__m_Lka__m_impl__m_data__m_laneWidthStartLowerThreshold__m_value |  |  | FDX_in_prm_sr_TDaddyInterface_prm_sr_FctParam_sr_CCal_ | 1522 |  | 32 |  | Signed | 0 | 1 | 0 | 1.1755e-38 | 3.4028e+38 | [7 empty] | 65535 |  |  | Cloe |  |  |  |  | double
FDX_in_m_data__m_Lka__m_impl__m_data__m_laneWidthStartUpperThreshold__m_value |  |  | FDX_in_prm_sr_TDaddyInterface_prm_sr_FctParam_sr_CCal_ | 1523 |  | 32 |  | Signed | 0 | 1 | 0 | 1.1755e-38 | 3.4028e+38 | [7 empty] | 65535 |  |  | Cloe |  |  |  |  | double
FDX_in_m_data__m_Lka__m_impl__m_data__m_lateralButtonEnabledConditionBypass |  |  | FDX_in_prm_sr_TDaddyInterface_prm_sr_FctParam_sr_CCal_ | 1524 |  | 8 |  | Unsigned | 0 | 1 | 0 | 0 | 255 | [7 empty] | 65535 |  |  | Cloe |  |  |  |  | int
FDX_in_m_data__m_Lka__m_impl__m_data__m_lateralVelocityMinimumReachedConditionBypass |  |  | FDX_in_prm_sr_TDaddyInterface_prm_sr_FctParam_sr_CCal_ | 1525 |  | 8 |  | Unsigned | 0 | 1 | 0 | 0 | 255 | [7 empty] | 65535 |  |  | Cloe |  |  |  |  | int
FDX_in_m_data__m_Lka__m_impl__m_data__m_lateralVelocityMinimumReachedMaxLowerThreshold__m_value |  |  | FDX_in_prm_sr_TDaddyInterface_prm_sr_FctParam_sr_CCal_ | 1526 |  | 32 |  | Signed | 0 | 1 | 0 | 1.1755e-38 | 3.4028e+38 | [7 empty] | 65535 |  |  | Cloe |  |  |  |  | double
FDX_in_m_data__m_Lka__m_impl__m_data__m_lateralVelocityMinimumReachedMaxUpperThreshold__m_value |  |  | FDX_in_prm_sr_TDaddyInterface_prm_sr_FctParam_sr_CCal_ | 1527 |  | 32 |  | Signed | 0 | 1 | 0 | 1.1755e-38 | 3.4028e+38 | [7 empty] | 65535 |  |  | Cloe |  |  |  |  | double
FDX_in_m_data__m_Lka__m_impl__m_data__m_lateralVelocityTooHighConditionBypass |  |  | FDX_in_prm_sr_TDaddyInterface_prm_sr_FctParam_sr_CCal_ | 1528 |  | 8 |  | Unsigned | 0 | 1 | 0 | 0 | 255 | [7 empty] | 65535 |  |  | Cloe |  |  |  |  | int
FDX_in_m_data__m_Lka__m_impl__m_data__m_lateralVelocityTooHighDebounce__m_value |  |  | FDX_in_prm_sr_TDaddyInterface_prm_sr_FctParam_sr_CCal_ | 1529 |  | 16 |  | Unsigned | 0 | 1 | 0 | 0 | 65535 | [7 empty] | 65535 |  |  | Cloe |  |  |  |  | int
FDX_in_m_data__m_Lka__m_impl__m_data__m_lateralVelocityTooHighMaxLowerThreshold__m_value |  |  | FDX_in_prm_sr_TDaddyInterface_prm_sr_FctParam_sr_CCal_ | 1530 |  | 32 |  | Signed | 0 | 1 | 0 | 1.1755e-38 | 3.4028e+38 | [7 empty] | 65535 |  |  | Cloe |  |  |  |  | double
FDX_in_m_data__m_Lka__m_impl__m_data__m_lateralVelocityTooHighMaxUpperThreshold__m_value |  |  | FDX_in_prm_sr_TDaddyInterface_prm_sr_FctParam_sr_CCal_ | 1531 |  | 32 |  | Signed | 0 | 1 | 0 | 1.1755e-38 | 3.4028e+38 | [7 empty] | 65535 |  |  | Cloe |  |  |  |  | double
FDX_in_m_data__m_Lka__m_impl__m_data__m_maxActiveTimeConditionBypass |  |  | FDX_in_prm_sr_TDaddyInterface_prm_sr_FctParam_sr_CCal_ | 1532 |  | 8 |  | Unsigned | 0 | 1 | 0 | 0 | 255 | [7 empty] | 65535 |  |  | Cloe |  |  |  |  | int
FDX_in_m_data__m_Lka__m_impl__m_data__m_maxActiveTimeExceeded__m_value |  |  | FDX_in_prm_sr_TDaddyInterface_prm_sr_FctParam_sr_CCal_ | 1533 |  | 16 |  | Unsigned | 0 | 1 | 0 | 0 | 65535 | [7 empty] | 65535 |  |  | Cloe |  |  |  |  | int
FDX_in_m_data__m_Lka__m_impl__m_data__m_maxActiveTimeLocked__m_value |  |  | FDX_in_prm_sr_TDaddyInterface_prm_sr_FctParam_sr_CCal_ | 1534 |  | 16 |  | Unsigned | 0 | 1 | 0 | 0 | 65535 | [7 empty] | 65535 |  |  | Cloe |  |  |  |  | int
FDX_in_m_data__m_Lka__m_impl__m_data__m_maxHandsoffDuration__m_value |  |  | FDX_in_prm_sr_TDaddyInterface_prm_sr_FctParam_sr_CCal_ | 1535 |  | 32 |  | Unsigned | 0 | 1 | 0 | 0 | 4294967295 | [7 empty] | 65535 |  |  | Cloe |  |  |  |  | int
FDX_in_m_data__m_Lka__m_impl__m_data__m_maxHandsoffReachedConditionBypass |  |  | FDX_in_prm_sr_TDaddyInterface_prm_sr_FctParam_sr_CCal_ | 1536 |  | 8 |  | Unsigned | 0 | 1 | 0 | 0 | 255 | [7 empty] | 65535 |  |  | Cloe |  |  |  |  | int
FDX_in_m_data__m_Lka__m_impl__m_data__m_necessityMaxLowerThreshold__m_value |  |  | FDX_in_prm_sr_TDaddyInterface_prm_sr_FctParam_sr_CCal_ | 1537 |  | 32 |  | Signed | 0 | 1 | 0 | 1.1755e-38 | 3.4028e+38 | [7 empty] | 65535 |  |  | Cloe |  |  |  |  | double
FDX_in_m_data__m_Lka__m_impl__m_data__m_necessityMaxUpperThreshold__m_value |  |  | FDX_in_prm_sr_TDaddyInterface_prm_sr_FctParam_sr_CCal_ | 1538 |  | 32 |  | Signed | 0 | 1 | 0 | 1.1755e-38 | 3.4028e+38 | [7 empty] | 65535 |  |  | Cloe |  |  |  |  | double
FDX_in_m_data__m_Lka__m_impl__m_data__m_pt1FilterRateDriverAppliedTorqueAtSteeringWheel__m_value |  |  | FDX_in_prm_sr_TDaddyInterface_prm_sr_FctParam_sr_CCal_ | 1539 |  | 32 |  | Signed | 0 | 1 | 0 | 1.1755e-38 | 3.4028e+38 | [7 empty] | 65535 |  |  | Cloe |  |  |  |  | double
FDX_in_m_data__m_Lka__m_impl__m_data__m_selfAssessmentMaxLowerThreshold__m_value |  |  | FDX_in_prm_sr_TDaddyInterface_prm_sr_FctParam_sr_CCal_ | 1540 |  | 32 |  | Signed | 0 | 1 | 0 | 1.1755e-38 | 3.4028e+38 | [7 empty] | 65535 |  |  | Cloe |  |  |  |  | double
FDX_in_m_data__m_Lka__m_impl__m_data__m_selfAssessmentMaxUpperThreshold__m_value |  |  | FDX_in_prm_sr_TDaddyInterface_prm_sr_FctParam_sr_CCal_ | 1541 |  | 32 |  | Signed | 0 | 1 | 0 | 1.1755e-38 | 3.4028e+38 | [7 empty] | 65535 |  |  | Cloe |  |  |  |  | double
FDX_in_m_data__m_Lka__m_impl__m_data__m_videoLineCloseToLmfConditionBypass |  |  | FDX_in_prm_sr_TDaddyInterface_prm_sr_FctParam_sr_CCal_ | 1542 |  | 8 |  | Unsigned | 0 | 1 | 0 | 0 | 255 | [7 empty] | 65535 |  |  | Cloe |  |  |  |  | int
FDX_in_m_data__m_Lka__m_impl__m_data__m_videoLineCloseToLmfThreshold__m_value |  |  | FDX_in_prm_sr_TDaddyInterface_prm_sr_FctParam_sr_CCal_ | 1543 |  | 32 |  | Signed | 0 | 1 | 0 | 1.1755e-38 | 3.4028e+38 | [7 empty] | 65535 |  |  | Cloe |  |  |  |  | double
FDX_in_m_data__m_Lka__m_impl__m_data__m_videoLineJumpConditionBypass |  |  | FDX_in_prm_sr_TDaddyInterface_prm_sr_FctParam_sr_CCal_ | 1544 |  | 8 |  | Unsigned | 0 | 1 | 0 | 0 | 255 | [7 empty] | 65535 |  |  | Cloe |  |  |  |  | int
FDX_in_m_data__m_Lka__m_impl__m_data__m_videoLineTooShortConditionBypass |  |  | FDX_in_prm_sr_TDaddyInterface_prm_sr_FctParam_sr_CCal_ | 1545 |  | 8 |  | Unsigned | 0 | 1 | 0 | 0 | 255 | [7 empty] | 65535 |  |  | Cloe |  |  |  |  | int
FDX_in_m_data__m_Lka__m_impl__m_data__m_vmcLateralModifierId |  |  | FDX_in_prm_sr_TDaddyInterface_prm_sr_FctParam_sr_CCal_ | 1546 |  | 8 |  | Unsigned | 0 | 1 | 0 | 0 | 255 | [7 empty] | 65535 |  |  | Cloe |  |  |  |  | int
FDX_in_m_data__m_Lka__m_impl__m_data__m_vmcMotionTypeRequest |  |  | FDX_in_prm_sr_TDaddyInterface_prm_sr_FctParam_sr_CCal_ | 1547 |  | 8 |  | Unsigned | 0 | 1 | 0 | 0 | 255 | [7 empty] | 65535 |  |  | Cloe |  |  |  |  | int
FDX_in_m_data__m_LkaPostProc__m_impl__m_data__m_longActivationAcousticWarningTimeThreshold__m_value |  |  | FDX_in_prm_sr_TDaddyInterface_prm_sr_FctParam_sr_CCal_ | 1548 |  | 32 |  | Unsigned | 0 | 1 | 0 | 0 | 4294967295 | [7 empty] | 65535 |  |  | Cloe |  |  |  |  | int
FDX_in_m_data__m_Lks__m_impl__m_data__m_anyBoundariesReliableConditionBypass |  |  | FDX_in_prm_sr_TDaddyInterface_prm_sr_FctParam_sr_CCal_ | 1550 |  | 8 |  | Unsigned | 0 | 1 | 0 | 0 | 255 | [7 empty] | 65535 |  |  | Cloe |  |  |  |  | int
FDX_in_m_data__m_Lks__m_impl__m_data__m_anyBoundariesReliableEndSuppressionDuration__m_value |  |  | FDX_in_prm_sr_TDaddyInterface_prm_sr_FctParam_sr_CCal_ | 1551 |  | 32 |  | Unsigned | 0 | 1 | 0 | 0 | 4294967295 | [7 empty] | 65535 |  |  | Cloe |  |  |  |  | int
FDX_in_m_data__m_Lks__m_impl__m_data__m_anyBoundariesReliableStartSuppressionDuration__m_value |  |  | FDX_in_prm_sr_TDaddyInterface_prm_sr_FctParam_sr_CCal_ | 1552 |  | 32 |  | Unsigned | 0 | 1 | 0 | 0 | 4294967295 | [7 empty] | 65535 |  |  | Cloe |  |  |  |  | int
FDX_in_m_data__m_Lks__m_impl__m_data__m_bothBoundariesReliableConditionBypass |  |  | FDX_in_prm_sr_TDaddyInterface_prm_sr_FctParam_sr_CCal_ | 1553 |  | 8 |  | Unsigned | 0 | 1 | 0 | 0 | 255 | [7 empty] | 65535 |  |  | Cloe |  |  |  |  | int
FDX_in_m_data__m_Lks__m_impl__m_data__m_bothBoundariesReliableEndSuppressionDuration__m_value |  |  | FDX_in_prm_sr_TDaddyInterface_prm_sr_FctParam_sr_CCal_ | 1554 |  | 32 |  | Unsigned | 0 | 1 | 0 | 0 | 4294967295 | [7 empty] | 65535 |  |  | Cloe |  |  |  |  | int
FDX_in_m_data__m_Lks__m_impl__m_data__m_bothBoundariesReliableStartSuppressionDuration__m_value |  |  | FDX_in_prm_sr_TDaddyInterface_prm_sr_FctParam_sr_CCal_ | 1555 |  | 32 |  | Unsigned | 0 | 1 | 0 | 0 | 4294967295 | [7 empty] | 65535 |  |  | Cloe |  |  |  |  | int
FDX_in_m_data__m_Lks__m_impl__m_data__m_boundaryDxEndMonitoringEnabled |  |  | FDX_in_prm_sr_TDaddyInterface_prm_sr_FctParam_sr_CCal_ | 1556 |  | 8 |  | Unsigned | 0 | 1 | 0 | 0 | 255 | [7 empty] | 65535 |  |  | Cloe |  |  |  |  | int
FDX_in_m_data__m_Lks__m_impl__m_data__m_boundaryNotDetectedMonitoringEnabled |  |  | FDX_in_prm_sr_TDaddyInterface_prm_sr_FctParam_sr_CCal_ | 1557 |  | 8 |  | Unsigned | 0 | 1 | 0 | 0 | 255 | [7 empty] | 65535 |  |  | Cloe |  |  |  |  | int
FDX_in_m_data__m_Lks__m_impl__m_data__m_directionIndicatorCheckAlcPrevention |  |  | FDX_in_prm_sr_TDaddyInterface_prm_sr_FctParam_sr_CCal_ | 1558 |  | 1 |  | Signed | 0 | 1 | 0 | 0 | 1 | [7 empty] | 65535 |  |  | Cloe |  |  |  |  | bool
FDX_in_m_data__m_Lks__m_impl__m_data__m_directionIndicatorConditionBypass |  |  | FDX_in_prm_sr_TDaddyInterface_prm_sr_FctParam_sr_CCal_ | 1559 |  | 8 |  | Unsigned | 0 | 1 | 0 | 0 | 255 | [7 empty] | 65535 |  |  | Cloe |  |  |  |  | int
FDX_in_m_data__m_Lks__m_impl__m_data__m_directionIndicatorConditionDetectionDelayByOneCycle |  |  | FDX_in_prm_sr_TDaddyInterface_prm_sr_FctParam_sr_CCal_ | 1560 |  | 1 |  | Signed | 0 | 1 | 0 | 0 | 1 | [7 empty] | 65535 |  |  | Cloe |  |  |  |  | bool
FDX_in_m_data__m_Lks__m_impl__m_data__m_directionIndicatorEndSuppressionDuration__m_value |  |  | FDX_in_prm_sr_TDaddyInterface_prm_sr_FctParam_sr_CCal_ | 1561 |  | 32 |  | Unsigned | 0 | 1 | 0 | 0 | 4294967295 | [7 empty] | 65535 |  |  | Cloe |  |  |  |  | int
FDX_in_m_data__m_Lks__m_impl__m_data__m_directionIndicatorMinSuppressionDuration__m_value |  |  | FDX_in_prm_sr_TDaddyInterface_prm_sr_FctParam_sr_CCal_ | 1562 |  | 32 |  | Unsigned | 0 | 1 | 0 | 0 | 4294967295 | [7 empty] | 65535 |  |  | Cloe |  |  |  |  | int
FDX_in_m_data__m_Lks__m_impl__m_data__m_displaySpeedConditionBypass |  |  | FDX_in_prm_sr_TDaddyInterface_prm_sr_FctParam_sr_CCal_ | 1563 |  | 8 |  | Unsigned | 0 | 1 | 0 | 0 | 255 | [7 empty] | 65535 |  |  | Cloe |  |  |  |  | int
FDX_in_m_data__m_Lks__m_impl__m_data__m_displaySpeedEndDebounce__m_value |  |  | FDX_in_prm_sr_TDaddyInterface_prm_sr_FctParam_sr_CCal_ | 1564 |  | 32 |  | Unsigned | 0 | 1 | 0 | 0 | 4294967295 | [7 empty] | 65535 |  |  | Cloe |  |  |  |  | int
FDX_in_m_data__m_Lks__m_impl__m_data__m_displaySpeedEndLowerThreshold__m_value |  |  | FDX_in_prm_sr_TDaddyInterface_prm_sr_FctParam_sr_CCal_ | 1565 |  | 32 |  | Signed | 0 | 1 | 0 | 1.1755e-38 | 3.4028e+38 | [7 empty] | 65535 |  |  | Cloe |  |  |  |  | double
FDX_in_m_data__m_Lks__m_impl__m_data__m_displaySpeedEndUpperThreshold__m_value |  |  | FDX_in_prm_sr_TDaddyInterface_prm_sr_FctParam_sr_CCal_ | 1566 |  | 32 |  | Signed | 0 | 1 | 0 | 1.1755e-38 | 3.4028e+38 | [7 empty] | 65535 |  |  | Cloe |  |  |  |  | double
FDX_in_m_data__m_Lks__m_impl__m_data__m_displaySpeedStartDebounce__m_value |  |  | FDX_in_prm_sr_TDaddyInterface_prm_sr_FctParam_sr_CCal_ | 1567 |  | 32 |  | Unsigned | 0 | 1 | 0 | 0 | 4294967295 | [7 empty] | 65535 |  |  | Cloe |  |  |  |  | int
FDX_in_m_data__m_Lks__m_impl__m_data__m_displaySpeedStartLowerThreshold__m_value |  |  | FDX_in_prm_sr_TDaddyInterface_prm_sr_FctParam_sr_CCal_ | 1568 |  | 32 |  | Signed | 0 | 1 | 0 | 1.1755e-38 | 3.4028e+38 | [7 empty] | 65535 |  |  | Cloe |  |  |  |  | double
FDX_in_m_data__m_Lks__m_impl__m_data__m_displaySpeedStartUpperThreshold__m_value |  |  | FDX_in_prm_sr_TDaddyInterface_prm_sr_FctParam_sr_CCal_ | 1569 |  | 32 |  | Signed | 0 | 1 | 0 | 1.1755e-38 | 3.4028e+38 | [7 empty] | 65535 |  |  | Cloe |  |  |  |  | double
FDX_in_m_data__m_Lks__m_impl__m_data__m_driverSteeringTorqueEndLowerThreshold__m_value |  |  | FDX_in_prm_sr_TDaddyInterface_prm_sr_FctParam_sr_CCal_ | 1570 |  | 32 |  | Signed | 0 | 1 | 0 | 1.1755e-38 | 3.4028e+38 | [7 empty] | 65535 |  |  | Cloe |  |  |  |  | double
FDX_in_m_data__m_Lks__m_impl__m_data__m_driverSteeringTorqueEndUpperThreshold__m_value |  |  | FDX_in_prm_sr_TDaddyInterface_prm_sr_FctParam_sr_CCal_ | 1571 |  | 32 |  | Signed | 0 | 1 | 0 | 1.1755e-38 | 3.4028e+38 | [7 empty] | 65535 |  |  | Cloe |  |  |  |  | double
FDX_in_m_data__m_Lks__m_impl__m_data__m_driverSteeringTorqueStartLowerThreshold__m_value |  |  | FDX_in_prm_sr_TDaddyInterface_prm_sr_FctParam_sr_CCal_ | 1572 |  | 32 |  | Signed | 0 | 1 | 0 | 1.1755e-38 | 3.4028e+38 | [7 empty] | 65535 |  |  | Cloe |  |  |  |  | double
FDX_in_m_data__m_Lks__m_impl__m_data__m_driverSteeringTorqueStartUpperThreshold__m_value |  |  | FDX_in_prm_sr_TDaddyInterface_prm_sr_FctParam_sr_CCal_ | 1573 |  | 32 |  | Signed | 0 | 1 | 0 | 1.1755e-38 | 3.4028e+38 | [7 empty] | 65535 |  |  | Cloe |  |  |  |  | double
FDX_in_m_data__m_Lks__m_impl__m_data__m_driverSteeringTorqueTooMuchEndDebounce__m_value |  |  | FDX_in_prm_sr_TDaddyInterface_prm_sr_FctParam_sr_CCal_ | 1574 |  | 32 |  | Unsigned | 0 | 1 | 0 | 0 | 4294967295 | [7 empty] | 65535 |  |  | Cloe |  |  |  |  | int
FDX_in_m_data__m_Lks__m_impl__m_data__m_driverSteeringTorqueTooMuchStartDebounce__m_value |  |  | FDX_in_prm_sr_TDaddyInterface_prm_sr_FctParam_sr_CCal_ | 1575 |  | 32 |  | Unsigned | 0 | 1 | 0 | 0 | 4294967295 | [7 empty] | 65535 |  |  | Cloe |  |  |  |  | int
FDX_in_m_data__m_Lks__m_impl__m_data__m_dxEndFiltered_x_vEgo__m_value_0___m_value |  |  | FDX_in_prm_sr_TDaddyInterface_prm_sr_FctParam_sr_CCal_ | 1587 |  | 32 |  | Signed | 0 | 1 | 0 | 1.1755e-38 | 3.4028e+38 | [7 empty] | 65535 |  |  | Cloe |  |  |  |  | double
FDX_in_m_data__m_Lks__m_impl__m_data__m_dxEndFiltered_x_vEgo__m_value_1___m_value |  |  | FDX_in_prm_sr_TDaddyInterface_prm_sr_FctParam_sr_CCal_ | 1588 |  | 32 |  | Signed | 0 | 1 | 0 | 1.1755e-38 | 3.4028e+38 | [7 empty] | 65535 |  |  | Cloe |  |  |  |  | double
FDX_in_m_data__m_Lks__m_impl__m_data__m_dxEndFiltered_x_vEgo__m_value_2___m_value |  |  | FDX_in_prm_sr_TDaddyInterface_prm_sr_FctParam_sr_CCal_ | 1589 |  | 32 |  | Signed | 0 | 1 | 0 | 1.1755e-38 | 3.4028e+38 | [7 empty] | 65535 |  |  | Cloe |  |  |  |  | double
FDX_in_m_data__m_Lks__m_impl__m_data__m_dxEndFiltered_x_vEgo__m_value_3___m_value |  |  | FDX_in_prm_sr_TDaddyInterface_prm_sr_FctParam_sr_CCal_ | 1590 |  | 32 |  | Signed | 0 | 1 | 0 | 1.1755e-38 | 3.4028e+38 | [7 empty] | 65535 |  |  | Cloe |  |  |  |  | double
FDX_in_m_data__m_Lks__m_impl__m_data__m_dxEndFiltered_x_vEgo__m_value_4___m_value |  |  | FDX_in_prm_sr_TDaddyInterface_prm_sr_FctParam_sr_CCal_ | 1591 |  | 32 |  | Signed | 0 | 1 | 0 | 1.1755e-38 | 3.4028e+38 | [7 empty] | 65535 |  |  | Cloe |  |  |  |  | double
FDX_in_m_data__m_Lks__m_impl__m_data__m_dxEndFiltered_x_vEgo__m_value_5___m_value |  |  | FDX_in_prm_sr_TDaddyInterface_prm_sr_FctParam_sr_CCal_ | 1592 |  | 32 |  | Signed | 0 | 1 | 0 | 1.1755e-38 | 3.4028e+38 | [7 empty] | 65535 |  |  | Cloe |  |  |  |  | double
FDX_in_m_data__m_Lks__m_impl__m_data__m_dxEndFiltered_x_vEgo__m_value_6___m_value |  |  | FDX_in_prm_sr_TDaddyInterface_prm_sr_FctParam_sr_CCal_ | 1593 |  | 32 |  | Signed | 0 | 1 | 0 | 1.1755e-38 | 3.4028e+38 | [7 empty] | 65535 |  |  | Cloe |  |  |  |  | double
FDX_in_m_data__m_Lks__m_impl__m_data__m_dxEndFiltered_x_vEgo__m_value_7___m_value |  |  | FDX_in_prm_sr_TDaddyInterface_prm_sr_FctParam_sr_CCal_ | 1594 |  | 32 |  | Signed | 0 | 1 | 0 | 1.1755e-38 | 3.4028e+38 | [7 empty] | 65535 |  |  | Cloe |  |  |  |  | double
FDX_in_m_data__m_Lks__m_impl__m_data__m_dxEndFiltered_y_dxEndMinLowThresh__m_value_0___m_value |  |  | FDX_in_prm_sr_TDaddyInterface_prm_sr_FctParam_sr_CCal_ | 1595 |  | 32 |  | Signed | 0 | 1 | 0 | 1.1755e-38 | 3.4028e+38 | [7 empty] | 65535 |  |  | Cloe |  |  |  |  | double
FDX_in_m_data__m_Lks__m_impl__m_data__m_dxEndFiltered_y_dxEndMinLowThresh__m_value_1___m_value |  |  | FDX_in_prm_sr_TDaddyInterface_prm_sr_FctParam_sr_CCal_ | 1596 |  | 32 |  | Signed | 0 | 1 | 0 | 1.1755e-38 | 3.4028e+38 | [7 empty] | 65535 |  |  | Cloe |  |  |  |  | double
FDX_in_m_data__m_Lks__m_impl__m_data__m_dxEndFiltered_y_dxEndMinLowThresh__m_value_2___m_value |  |  | FDX_in_prm_sr_TDaddyInterface_prm_sr_FctParam_sr_CCal_ | 1597 |  | 32 |  | Signed | 0 | 1 | 0 | 1.1755e-38 | 3.4028e+38 | [7 empty] | 65535 |  |  | Cloe |  |  |  |  | double
FDX_in_m_data__m_Lks__m_impl__m_data__m_dxEndFiltered_y_dxEndMinLowThresh__m_value_3___m_value |  |  | FDX_in_prm_sr_TDaddyInterface_prm_sr_FctParam_sr_CCal_ | 1598 |  | 32 |  | Signed | 0 | 1 | 0 | 1.1755e-38 | 3.4028e+38 | [7 empty] | 65535 |  |  | Cloe |  |  |  |  | double
FDX_in_m_data__m_Lks__m_impl__m_data__m_dxEndFiltered_y_dxEndMinLowThresh__m_value_4___m_value |  |  | FDX_in_prm_sr_TDaddyInterface_prm_sr_FctParam_sr_CCal_ | 1599 |  | 32 |  | Signed | 0 | 1 | 0 | 1.1755e-38 | 3.4028e+38 | [7 empty] | 65535 |  |  | Cloe |  |  |  |  | double
FDX_in_m_data__m_Lks__m_impl__m_data__m_dxEndFiltered_y_dxEndMinLowThresh__m_value_5___m_value |  |  | FDX_in_prm_sr_TDaddyInterface_prm_sr_FctParam_sr_CCal_ | 1600 |  | 32 |  | Signed | 0 | 1 | 0 | 1.1755e-38 | 3.4028e+38 | [7 empty] | 65535 |  |  | Cloe |  |  |  |  | double
FDX_in_m_data__m_Lks__m_impl__m_data__m_dxEndFiltered_y_dxEndMinLowThresh__m_value_6___m_value |  |  | FDX_in_prm_sr_TDaddyInterface_prm_sr_FctParam_sr_CCal_ | 1601 |  | 32 |  | Signed | 0 | 1 | 0 | 1.1755e-38 | 3.4028e+38 | [7 empty] | 65535 |  |  | Cloe |  |  |  |  | double
FDX_in_m_data__m_Lks__m_impl__m_data__m_dxEndFiltered_y_dxEndMinLowThresh__m_value_7___m_value |  |  | FDX_in_prm_sr_TDaddyInterface_prm_sr_FctParam_sr_CCal_ | 1602 |  | 32 |  | Signed | 0 | 1 | 0 | 1.1755e-38 | 3.4028e+38 | [7 empty] | 65535 |  |  | Cloe |  |  |  |  | double
FDX_in_m_data__m_Lks__m_impl__m_data__m_dxEndFilteredEndDebounceAmountActive__m_value |  |  | FDX_in_prm_sr_TDaddyInterface_prm_sr_FctParam_sr_CCal_ | 1576 |  | 32 |  | Unsigned | 0 | 1 | 0 | 0 | 4294967295 | [7 empty] | 65535 |  |  | Cloe |  |  |  |  | int
FDX_in_m_data__m_Lks__m_impl__m_data__m_dxEndFilteredEndDebounceAmountNotActive__m_value |  |  | FDX_in_prm_sr_TDaddyInterface_prm_sr_FctParam_sr_CCal_ | 1577 |  | 32 |  | Unsigned | 0 | 1 | 0 | 0 | 4294967295 | [7 empty] | 65535 |  |  | Cloe |  |  |  |  | int
FDX_in_m_data__m_Lks__m_impl__m_data__m_dxEndFilteredMinUpperOffsetThresh__m_value |  |  | FDX_in_prm_sr_TDaddyInterface_prm_sr_FctParam_sr_CCal_ | 1578 |  | 32 |  | Signed | 0 | 1 | 0 | 1.1755e-38 | 3.4028e+38 | [7 empty] | 65535 |  |  | Cloe |  |  |  |  | double
FDX_in_m_data__m_Lks__m_impl__m_data__m_dxEndFilteredStartDebounce_y_duration__m_value_0___m_value |  |  | FDX_in_prm_sr_TDaddyInterface_prm_sr_FctParam_sr_CCal_ | 1579 |  | 32 |  | Unsigned | 0 | 1 | 0 | 0 | 4294967295 | [7 empty] | 65535 |  |  | Cloe |  |  |  |  | int
FDX_in_m_data__m_Lks__m_impl__m_data__m_dxEndFilteredStartDebounce_y_duration__m_value_1___m_value |  |  | FDX_in_prm_sr_TDaddyInterface_prm_sr_FctParam_sr_CCal_ | 1580 |  | 32 |  | Unsigned | 0 | 1 | 0 | 0 | 4294967295 | [7 empty] | 65535 |  |  | Cloe |  |  |  |  | int
FDX_in_m_data__m_Lks__m_impl__m_data__m_dxEndFilteredStartDebounce_y_duration__m_value_2___m_value |  |  | FDX_in_prm_sr_TDaddyInterface_prm_sr_FctParam_sr_CCal_ | 1581 |  | 32 |  | Unsigned | 0 | 1 | 0 | 0 | 4294967295 | [7 empty] | 65535 |  |  | Cloe |  |  |  |  | int
FDX_in_m_data__m_Lks__m_impl__m_data__m_dxEndFilteredStartDebounce_y_duration__m_value_3___m_value |  |  | FDX_in_prm_sr_TDaddyInterface_prm_sr_FctParam_sr_CCal_ | 1582 |  | 32 |  | Unsigned | 0 | 1 | 0 | 0 | 4294967295 | [7 empty] | 65535 |  |  | Cloe |  |  |  |  | int
FDX_in_m_data__m_Lks__m_impl__m_data__m_dxEndFilteredStartDebounce_y_duration__m_value_4___m_value |  |  | FDX_in_prm_sr_TDaddyInterface_prm_sr_FctParam_sr_CCal_ | 1583 |  | 32 |  | Unsigned | 0 | 1 | 0 | 0 | 4294967295 | [7 empty] | 65535 |  |  | Cloe |  |  |  |  | int
FDX_in_m_data__m_Lks__m_impl__m_data__m_dxEndFilteredStartDebounce_y_duration__m_value_5___m_value |  |  | FDX_in_prm_sr_TDaddyInterface_prm_sr_FctParam_sr_CCal_ | 1584 |  | 32 |  | Unsigned | 0 | 1 | 0 | 0 | 4294967295 | [7 empty] | 65535 |  |  | Cloe |  |  |  |  | int
FDX_in_m_data__m_Lks__m_impl__m_data__m_dxEndFilteredStartDebounce_y_duration__m_value_6___m_value |  |  | FDX_in_prm_sr_TDaddyInterface_prm_sr_FctParam_sr_CCal_ | 1585 |  | 32 |  | Unsigned | 0 | 1 | 0 | 0 | 4294967295 | [7 empty] | 65535 |  |  | Cloe |  |  |  |  | int
FDX_in_m_data__m_Lks__m_impl__m_data__m_dxEndFilteredStartDebounce_y_duration__m_value_7___m_value |  |  | FDX_in_prm_sr_TDaddyInterface_prm_sr_FctParam_sr_CCal_ | 1586 |  | 32 |  | Unsigned | 0 | 1 | 0 | 0 | 4294967295 | [7 empty] | 65535 |  |  | Cloe |  |  |  |  | int
FDX_in_m_data__m_Lks__m_impl__m_data__m_dxEndPT1FilterRate__m_value |  |  | FDX_in_prm_sr_TDaddyInterface_prm_sr_FctParam_sr_CCal_ | 1603 |  | 32 |  | Signed | 0 | 1 | 0 | 1.1755e-38 | 3.4028e+38 | [7 empty] | 65535 |  |  | Cloe |  |  |  |  | double
FDX_in_m_data__m_Lks__m_impl__m_data__m_dxEndTooShortCalculatorEnabled |  |  | FDX_in_prm_sr_TDaddyInterface_prm_sr_FctParam_sr_CCal_ | 1604 |  | 1 |  | Signed | 0 | 1 | 0 | 0 | 1 | [7 empty] | 65535 |  |  | Cloe |  |  |  |  | bool
FDX_in_m_data__m_Lks__m_impl__m_data__m_dyJump_endDebounceActive__m_value |  |  | FDX_in_prm_sr_TDaddyInterface_prm_sr_FctParam_sr_CCal_ | 1605 |  | 32 |  | Unsigned | 0 | 1 | 0 | 0 | 4294967295 | [7 empty] | 65535 |  |  | Cloe |  |  |  |  | int
FDX_in_m_data__m_Lks__m_impl__m_data__m_dyJump_endDebounceNotActive__m_value |  |  | FDX_in_prm_sr_TDaddyInterface_prm_sr_FctParam_sr_CCal_ | 1606 |  | 32 |  | Unsigned | 0 | 1 | 0 | 0 | 4294967295 | [7 empty] | 65535 |  |  | Cloe |  |  |  |  | int
FDX_in_m_data__m_Lks__m_impl__m_data__m_dyJump_laneChangeEnabled |  |  | FDX_in_prm_sr_TDaddyInterface_prm_sr_FctParam_sr_CCal_ | 1607 |  | 1 |  | Signed | 0 | 1 | 0 | 0 | 1 | [7 empty] | 65535 |  |  | Cloe |  |  |  |  | bool
FDX_in_m_data__m_Lks__m_impl__m_data__m_dyJump_laneChangeJumpThreshold__m_value |  |  | FDX_in_prm_sr_TDaddyInterface_prm_sr_FctParam_sr_CCal_ | 1608 |  | 32 |  | Signed | 0 | 1 | 0 | 1.1755e-38 | 3.4028e+38 | [7 empty] | 65535 |  |  | Cloe |  |  |  |  | double
FDX_in_m_data__m_Lks__m_impl__m_data__m_dyJump_laneChangeVelocityThreshold__m_value |  |  | FDX_in_prm_sr_TDaddyInterface_prm_sr_FctParam_sr_CCal_ | 1609 |  | 32 |  | Signed | 0 | 1 | 0 | 1.1755e-38 | 3.4028e+38 | [7 empty] | 65535 |  |  | Cloe |  |  |  |  | double
FDX_in_m_data__m_Lks__m_impl__m_data__m_dyJump_monitoringEnabled |  |  | FDX_in_prm_sr_TDaddyInterface_prm_sr_FctParam_sr_CCal_ | 1610 |  | 8 |  | Unsigned | 0 | 1 | 0 | 0 | 255 | [7 empty] | 65535 |  |  | Cloe |  |  |  |  | int
FDX_in_m_data__m_Lks__m_impl__m_data__m_dyJump_threshold__m_value |  |  | FDX_in_prm_sr_TDaddyInterface_prm_sr_FctParam_sr_CCal_ | 1611 |  | 32 |  | Signed | 0 | 1 | 0 | 1.1755e-38 | 3.4028e+38 | [7 empty] | 65535 |  |  | Cloe |  |  |  |  | double
FDX_in_m_data__m_Lks__m_impl__m_data__m_endDebounceAmountActive_boundaryNotDetected__m_value |  |  | FDX_in_prm_sr_TDaddyInterface_prm_sr_FctParam_sr_CCal_ | 1612 |  | 32 |  | Unsigned | 0 | 1 | 0 | 0 | 4294967295 | [7 empty] | 65535 |  |  | Cloe |  |  |  |  | int
FDX_in_m_data__m_Lks__m_impl__m_data__m_endDebounceAmountNotActive_boundaryNotDetected__m_value |  |  | FDX_in_prm_sr_TDaddyInterface_prm_sr_FctParam_sr_CCal_ | 1613 |  | 32 |  | Unsigned | 0 | 1 | 0 | 0 | 4294967295 | [7 empty] | 65535 |  |  | Cloe |  |  |  |  | int
FDX_in_m_data__m_Lks__m_impl__m_data__m_flickering_longSuppressionCount |  |  | FDX_in_prm_sr_TDaddyInterface_prm_sr_FctParam_sr_CCal_ | 1614 |  | 8 |  | Unsigned | 0 | 1 | 0 | 0 | 255 | [7 empty] | 65535 |  |  | Cloe |  |  |  |  | int
FDX_in_m_data__m_Lks__m_impl__m_data__m_flickering_monitoringEnabled |  |  | FDX_in_prm_sr_TDaddyInterface_prm_sr_FctParam_sr_CCal_ | 1615 |  | 8 |  | Unsigned | 0 | 1 | 0 | 0 | 255 | [7 empty] | 65535 |  |  | Cloe |  |  |  |  | int
FDX_in_m_data__m_Lks__m_impl__m_data__m_flickering_shortSuppressionCount |  |  | FDX_in_prm_sr_TDaddyInterface_prm_sr_FctParam_sr_CCal_ | 1616 |  | 8 |  | Unsigned | 0 | 1 | 0 | 0 | 255 | [7 empty] | 65535 |  |  | Cloe |  |  |  |  | int
FDX_in_m_data__m_Lks__m_impl__m_data__m_flickering_x_vEgo__m_value_0___m_value |  |  | FDX_in_prm_sr_TDaddyInterface_prm_sr_FctParam_sr_CCal_ | 1617 |  | 32 |  | Signed | 0 | 1 | 0 | 1.1755e-38 | 3.4028e+38 | [7 empty] | 65535 |  |  | Cloe |  |  |  |  | double
FDX_in_m_data__m_Lks__m_impl__m_data__m_flickering_x_vEgo__m_value_1___m_value |  |  | FDX_in_prm_sr_TDaddyInterface_prm_sr_FctParam_sr_CCal_ | 1618 |  | 32 |  | Signed | 0 | 1 | 0 | 1.1755e-38 | 3.4028e+38 | [7 empty] | 65535 |  |  | Cloe |  |  |  |  | double
FDX_in_m_data__m_Lks__m_impl__m_data__m_flickering_x_vEgo__m_value_2___m_value |  |  | FDX_in_prm_sr_TDaddyInterface_prm_sr_FctParam_sr_CCal_ | 1619 |  | 32 |  | Signed | 0 | 1 | 0 | 1.1755e-38 | 3.4028e+38 | [7 empty] | 65535 |  |  | Cloe |  |  |  |  | double
FDX_in_m_data__m_Lks__m_impl__m_data__m_flickering_x_vEgo__m_value_3___m_value |  |  | FDX_in_prm_sr_TDaddyInterface_prm_sr_FctParam_sr_CCal_ | 1620 |  | 32 |  | Signed | 0 | 1 | 0 | 1.1755e-38 | 3.4028e+38 | [7 empty] | 65535 |  |  | Cloe |  |  |  |  | double
FDX_in_m_data__m_Lks__m_impl__m_data__m_flickering_x_vEgo__m_value_4___m_value |  |  | FDX_in_prm_sr_TDaddyInterface_prm_sr_FctParam_sr_CCal_ | 1621 |  | 32 |  | Signed | 0 | 1 | 0 | 1.1755e-38 | 3.4028e+38 | [7 empty] | 65535 |  |  | Cloe |  |  |  |  | double
FDX_in_m_data__m_Lks__m_impl__m_data__m_flickering_x_vEgo__m_value_5___m_value |  |  | FDX_in_prm_sr_TDaddyInterface_prm_sr_FctParam_sr_CCal_ | 1622 |  | 32 |  | Signed | 0 | 1 | 0 | 1.1755e-38 | 3.4028e+38 | [7 empty] | 65535 |  |  | Cloe |  |  |  |  | double
FDX_in_m_data__m_Lks__m_impl__m_data__m_flickering_x_vEgo__m_value_6___m_value |  |  | FDX_in_prm_sr_TDaddyInterface_prm_sr_FctParam_sr_CCal_ | 1623 |  | 32 |  | Signed | 0 | 1 | 0 | 1.1755e-38 | 3.4028e+38 | [7 empty] | 65535 |  |  | Cloe |  |  |  |  | double
FDX_in_m_data__m_Lks__m_impl__m_data__m_flickering_x_vEgo__m_value_7___m_value |  |  | FDX_in_prm_sr_TDaddyInterface_prm_sr_FctParam_sr_CCal_ | 1624 |  | 32 |  | Signed | 0 | 1 | 0 | 1.1755e-38 | 3.4028e+38 | [7 empty] | 65535 |  |  | Cloe |  |  |  |  | double
FDX_in_m_data__m_Lks__m_impl__m_data__m_flickering_y_longRollingTimeInterval__m_value_0___m_value |  |  | FDX_in_prm_sr_TDaddyInterface_prm_sr_FctParam_sr_CCal_ | 1625 |  | 32 |  | Unsigned | 0 | 1 | 0 | 0 | 4294967295 | [7 empty] | 65535 |  |  | Cloe |  |  |  |  | int
FDX_in_m_data__m_Lks__m_impl__m_data__m_flickering_y_longRollingTimeInterval__m_value_1___m_value |  |  | FDX_in_prm_sr_TDaddyInterface_prm_sr_FctParam_sr_CCal_ | 1626 |  | 32 |  | Unsigned | 0 | 1 | 0 | 0 | 4294967295 | [7 empty] | 65535 |  |  | Cloe |  |  |  |  | int
FDX_in_m_data__m_Lks__m_impl__m_data__m_flickering_y_longRollingTimeInterval__m_value_2___m_value |  |  | FDX_in_prm_sr_TDaddyInterface_prm_sr_FctParam_sr_CCal_ | 1627 |  | 32 |  | Unsigned | 0 | 1 | 0 | 0 | 4294967295 | [7 empty] | 65535 |  |  | Cloe |  |  |  |  | int
FDX_in_m_data__m_Lks__m_impl__m_data__m_flickering_y_longRollingTimeInterval__m_value_3___m_value |  |  | FDX_in_prm_sr_TDaddyInterface_prm_sr_FctParam_sr_CCal_ | 1628 |  | 32 |  | Unsigned | 0 | 1 | 0 | 0 | 4294967295 | [7 empty] | 65535 |  |  | Cloe |  |  |  |  | int
FDX_in_m_data__m_Lks__m_impl__m_data__m_flickering_y_longRollingTimeInterval__m_value_4___m_value |  |  | FDX_in_prm_sr_TDaddyInterface_prm_sr_FctParam_sr_CCal_ | 1629 |  | 32 |  | Unsigned | 0 | 1 | 0 | 0 | 4294967295 | [7 empty] | 65535 |  |  | Cloe |  |  |  |  | int
FDX_in_m_data__m_Lks__m_impl__m_data__m_flickering_y_longRollingTimeInterval__m_value_5___m_value |  |  | FDX_in_prm_sr_TDaddyInterface_prm_sr_FctParam_sr_CCal_ | 1630 |  | 32 |  | Unsigned | 0 | 1 | 0 | 0 | 4294967295 | [7 empty] | 65535 |  |  | Cloe |  |  |  |  | int
FDX_in_m_data__m_Lks__m_impl__m_data__m_flickering_y_longRollingTimeInterval__m_value_6___m_value |  |  | FDX_in_prm_sr_TDaddyInterface_prm_sr_FctParam_sr_CCal_ | 1631 |  | 32 |  | Unsigned | 0 | 1 | 0 | 0 | 4294967295 | [7 empty] | 65535 |  |  | Cloe |  |  |  |  | int
FDX_in_m_data__m_Lks__m_impl__m_data__m_flickering_y_longRollingTimeInterval__m_value_7___m_value |  |  | FDX_in_prm_sr_TDaddyInterface_prm_sr_FctParam_sr_CCal_ | 1632 |  | 32 |  | Unsigned | 0 | 1 | 0 | 0 | 4294967295 | [7 empty] | 65535 |  |  | Cloe |  |  |  |  | int
FDX_in_m_data__m_Lks__m_impl__m_data__m_flickering_y_longSuppressionDuration__m_value_0___m_value |  |  | FDX_in_prm_sr_TDaddyInterface_prm_sr_FctParam_sr_CCal_ | 1633 |  | 32 |  | Unsigned | 0 | 1 | 0 | 0 | 4294967295 | [7 empty] | 65535 |  |  | Cloe |  |  |  |  | int
FDX_in_m_data__m_Lks__m_impl__m_data__m_flickering_y_longSuppressionDuration__m_value_1___m_value |  |  | FDX_in_prm_sr_TDaddyInterface_prm_sr_FctParam_sr_CCal_ | 1634 |  | 32 |  | Unsigned | 0 | 1 | 0 | 0 | 4294967295 | [7 empty] | 65535 |  |  | Cloe |  |  |  |  | int
FDX_in_m_data__m_Lks__m_impl__m_data__m_flickering_y_longSuppressionDuration__m_value_2___m_value |  |  | FDX_in_prm_sr_TDaddyInterface_prm_sr_FctParam_sr_CCal_ | 1635 |  | 32 |  | Unsigned | 0 | 1 | 0 | 0 | 4294967295 | [7 empty] | 65535 |  |  | Cloe |  |  |  |  | int
FDX_in_m_data__m_Lks__m_impl__m_data__m_flickering_y_longSuppressionDuration__m_value_3___m_value |  |  | FDX_in_prm_sr_TDaddyInterface_prm_sr_FctParam_sr_CCal_ | 1636 |  | 32 |  | Unsigned | 0 | 1 | 0 | 0 | 4294967295 | [7 empty] | 65535 |  |  | Cloe |  |  |  |  | int
FDX_in_m_data__m_Lks__m_impl__m_data__m_flickering_y_longSuppressionDuration__m_value_4___m_value |  |  | FDX_in_prm_sr_TDaddyInterface_prm_sr_FctParam_sr_CCal_ | 1637 |  | 32 |  | Unsigned | 0 | 1 | 0 | 0 | 4294967295 | [7 empty] | 65535 |  |  | Cloe |  |  |  |  | int
FDX_in_m_data__m_Lks__m_impl__m_data__m_flickering_y_longSuppressionDuration__m_value_5___m_value |  |  | FDX_in_prm_sr_TDaddyInterface_prm_sr_FctParam_sr_CCal_ | 1638 |  | 32 |  | Unsigned | 0 | 1 | 0 | 0 | 4294967295 | [7 empty] | 65535 |  |  | Cloe |  |  |  |  | int
FDX_in_m_data__m_Lks__m_impl__m_data__m_flickering_y_longSuppressionDuration__m_value_6___m_value |  |  | FDX_in_prm_sr_TDaddyInterface_prm_sr_FctParam_sr_CCal_ | 1639 |  | 32 |  | Unsigned | 0 | 1 | 0 | 0 | 4294967295 | [7 empty] | 65535 |  |  | Cloe |  |  |  |  | int
FDX_in_m_data__m_Lks__m_impl__m_data__m_flickering_y_longSuppressionDuration__m_value_7___m_value |  |  | FDX_in_prm_sr_TDaddyInterface_prm_sr_FctParam_sr_CCal_ | 1640 |  | 32 |  | Unsigned | 0 | 1 | 0 | 0 | 4294967295 | [7 empty] | 65535 |  |  | Cloe |  |  |  |  | int
FDX_in_m_data__m_Lks__m_impl__m_data__m_flickering_y_shortRollingTimeInterval__m_value_0___m_value |  |  | FDX_in_prm_sr_TDaddyInterface_prm_sr_FctParam_sr_CCal_ | 1641 |  | 32 |  | Unsigned | 0 | 1 | 0 | 0 | 4294967295 | [7 empty] | 65535 |  |  | Cloe |  |  |  |  | int
FDX_in_m_data__m_Lks__m_impl__m_data__m_flickering_y_shortRollingTimeInterval__m_value_1___m_value |  |  | FDX_in_prm_sr_TDaddyInterface_prm_sr_FctParam_sr_CCal_ | 1642 |  | 32 |  | Unsigned | 0 | 1 | 0 | 0 | 4294967295 | [7 empty] | 65535 |  |  | Cloe |  |  |  |  | int
FDX_in_m_data__m_Lks__m_impl__m_data__m_flickering_y_shortRollingTimeInterval__m_value_2___m_value |  |  | FDX_in_prm_sr_TDaddyInterface_prm_sr_FctParam_sr_CCal_ | 1643 |  | 32 |  | Unsigned | 0 | 1 | 0 | 0 | 4294967295 | [7 empty] | 65535 |  |  | Cloe |  |  |  |  | int
FDX_in_m_data__m_Lks__m_impl__m_data__m_flickering_y_shortRollingTimeInterval__m_value_3___m_value |  |  | FDX_in_prm_sr_TDaddyInterface_prm_sr_FctParam_sr_CCal_ | 1644 |  | 32 |  | Unsigned | 0 | 1 | 0 | 0 | 4294967295 | [7 empty] | 65535 |  |  | Cloe |  |  |  |  | int
FDX_in_m_data__m_Lks__m_impl__m_data__m_flickering_y_shortRollingTimeInterval__m_value_4___m_value |  |  | FDX_in_prm_sr_TDaddyInterface_prm_sr_FctParam_sr_CCal_ | 1645 |  | 32 |  | Unsigned | 0 | 1 | 0 | 0 | 4294967295 | [7 empty] | 65535 |  |  | Cloe |  |  |  |  | int
FDX_in_m_data__m_Lks__m_impl__m_data__m_flickering_y_shortRollingTimeInterval__m_value_5___m_value |  |  | FDX_in_prm_sr_TDaddyInterface_prm_sr_FctParam_sr_CCal_ | 1646 |  | 32 |  | Unsigned | 0 | 1 | 0 | 0 | 4294967295 | [7 empty] | 65535 |  |  | Cloe |  |  |  |  | int
FDX_in_m_data__m_Lks__m_impl__m_data__m_flickering_y_shortRollingTimeInterval__m_value_6___m_value |  |  | FDX_in_prm_sr_TDaddyInterface_prm_sr_FctParam_sr_CCal_ | 1647 |  | 32 |  | Unsigned | 0 | 1 | 0 | 0 | 4294967295 | [7 empty] | 65535 |  |  | Cloe |  |  |  |  | int
FDX_in_m_data__m_Lks__m_impl__m_data__m_flickering_y_shortRollingTimeInterval__m_value_7___m_value |  |  | FDX_in_prm_sr_TDaddyInterface_prm_sr_FctParam_sr_CCal_ | 1648 |  | 32 |  | Unsigned | 0 | 1 | 0 | 0 | 4294967295 | [7 empty] | 65535 |  |  | Cloe |  |  |  |  | int
FDX_in_m_data__m_Lks__m_impl__m_data__m_flickering_y_shortSuppressionDuration__m_value_0___m_value |  |  | FDX_in_prm_sr_TDaddyInterface_prm_sr_FctParam_sr_CCal_ | 1649 |  | 32 |  | Unsigned | 0 | 1 | 0 | 0 | 4294967295 | [7 empty] | 65535 |  |  | Cloe |  |  |  |  | int
FDX_in_m_data__m_Lks__m_impl__m_data__m_flickering_y_shortSuppressionDuration__m_value_1___m_value |  |  | FDX_in_prm_sr_TDaddyInterface_prm_sr_FctParam_sr_CCal_ | 1650 |  | 32 |  | Unsigned | 0 | 1 | 0 | 0 | 4294967295 | [7 empty] | 65535 |  |  | Cloe |  |  |  |  | int
FDX_in_m_data__m_Lks__m_impl__m_data__m_flickering_y_shortSuppressionDuration__m_value_2___m_value |  |  | FDX_in_prm_sr_TDaddyInterface_prm_sr_FctParam_sr_CCal_ | 1651 |  | 32 |  | Unsigned | 0 | 1 | 0 | 0 | 4294967295 | [7 empty] | 65535 |  |  | Cloe |  |  |  |  | int
FDX_in_m_data__m_Lks__m_impl__m_data__m_flickering_y_shortSuppressionDuration__m_value_3___m_value |  |  | FDX_in_prm_sr_TDaddyInterface_prm_sr_FctParam_sr_CCal_ | 1652 |  | 32 |  | Unsigned | 0 | 1 | 0 | 0 | 4294967295 | [7 empty] | 65535 |  |  | Cloe |  |  |  |  | int
FDX_in_m_data__m_Lks__m_impl__m_data__m_flickering_y_shortSuppressionDuration__m_value_4___m_value |  |  | FDX_in_prm_sr_TDaddyInterface_prm_sr_FctParam_sr_CCal_ | 1653 |  | 32 |  | Unsigned | 0 | 1 | 0 | 0 | 4294967295 | [7 empty] | 65535 |  |  | Cloe |  |  |  |  | int
FDX_in_m_data__m_Lks__m_impl__m_data__m_flickering_y_shortSuppressionDuration__m_value_5___m_value |  |  | FDX_in_prm_sr_TDaddyInterface_prm_sr_FctParam_sr_CCal_ | 1654 |  | 32 |  | Unsigned | 0 | 1 | 0 | 0 | 4294967295 | [7 empty] | 65535 |  |  | Cloe |  |  |  |  | int
FDX_in_m_data__m_Lks__m_impl__m_data__m_flickering_y_shortSuppressionDuration__m_value_6___m_value |  |  | FDX_in_prm_sr_TDaddyInterface_prm_sr_FctParam_sr_CCal_ | 1655 |  | 32 |  | Unsigned | 0 | 1 | 0 | 0 | 4294967295 | [7 empty] | 65535 |  |  | Cloe |  |  |  |  | int
FDX_in_m_data__m_Lks__m_impl__m_data__m_flickering_y_shortSuppressionDuration__m_value_7___m_value |  |  | FDX_in_prm_sr_TDaddyInterface_prm_sr_FctParam_sr_CCal_ | 1656 |  | 32 |  | Unsigned | 0 | 1 | 0 | 0 | 4294967295 | [7 empty] | 65535 |  |  | Cloe |  |  |  |  | int
FDX_in_m_data__m_Lks__m_impl__m_data__m_gearSelectionConditionBypass |  |  | FDX_in_prm_sr_TDaddyInterface_prm_sr_FctParam_sr_CCal_ | 1657 |  | 8 |  | Unsigned | 0 | 1 | 0 | 0 | 255 | [7 empty] | 65535 |  |  | Cloe |  |  |  |  | int
FDX_in_m_data__m_Lks__m_impl__m_data__m_lateralButtonEnabledConditionBypass |  |  | FDX_in_prm_sr_TDaddyInterface_prm_sr_FctParam_sr_CCal_ | 1658 |  | 8 |  | Unsigned | 0 | 1 | 0 | 0 | 255 | [7 empty] | 65535 |  |  | Cloe |  |  |  |  | int
FDX_in_m_data__m_Lks__m_impl__m_data__m_lineExistanceProbabilityThreshold |  |  | FDX_in_prm_sr_TDaddyInterface_prm_sr_FctParam_sr_CCal_ | 1659 |  | 32 |  | Signed | 0 | 1 | 0 | 1.1755e-38 | 3.4028e+38 | [7 empty] | 65535 |  |  | Cloe |  |  |  |  | double
FDX_in_m_data__m_Lks__m_impl__m_data__m_lksCurvatureChangeFilterRate__m_value |  |  | FDX_in_prm_sr_TDaddyInterface_prm_sr_FctParam_sr_CCal_ | 1660 |  | 32 |  | Signed | 0 | 1 | 0 | 1.1755e-38 | 3.4028e+38 | [7 empty] | 65535 |  |  | Cloe |  |  |  |  | double
FDX_in_m_data__m_Lks__m_impl__m_data__m_lksCurvatureFilterRate__m_value |  |  | FDX_in_prm_sr_TDaddyInterface_prm_sr_FctParam_sr_CCal_ | 1661 |  | 32 |  | Signed | 0 | 1 | 0 | 1.1755e-38 | 3.4028e+38 | [7 empty] | 65535 |  |  | Cloe |  |  |  |  | double
FDX_in_m_data__m_Lks__m_impl__m_data__m_lksDriverSteeringActivityTooMuchConditionBypass |  |  | FDX_in_prm_sr_TDaddyInterface_prm_sr_FctParam_sr_CCal_ | 1662 |  | 8 |  | Unsigned | 0 | 1 | 0 | 0 | 255 | [7 empty] | 65535 |  |  | Cloe |  |  |  |  | int
FDX_in_m_data__m_Lks__m_impl__m_data__m_lksDxEndFilterRate__m_value |  |  | FDX_in_prm_sr_TDaddyInterface_prm_sr_FctParam_sr_CCal_ | 1663 |  | 32 |  | Signed | 0 | 1 | 0 | 1.1755e-38 | 3.4028e+38 | [7 empty] | 65535 |  |  | Cloe |  |  |  |  | double
FDX_in_m_data__m_Lks__m_impl__m_data__m_lksDyFilterRate__m_value |  |  | FDX_in_prm_sr_TDaddyInterface_prm_sr_FctParam_sr_CCal_ | 1664 |  | 32 |  | Signed | 0 | 1 | 0 | 1.1755e-38 | 3.4028e+38 | [7 empty] | 65535 |  |  | Cloe |  |  |  |  | double
FDX_in_m_data__m_Lks__m_impl__m_data__m_lksEgoLaneWidthFilterRate__m_value |  |  | FDX_in_prm_sr_TDaddyInterface_prm_sr_FctParam_sr_CCal_ | 1665 |  | 32 |  | Signed | 0 | 1 | 0 | 1.1755e-38 | 3.4028e+38 | [7 empty] | 65535 |  |  | Cloe |  |  |  |  | double
FDX_in_m_data__m_Lks__m_impl__m_data__m_lksFadeInStrategyConfig |  |  | FDX_in_prm_sr_TDaddyInterface_prm_sr_FctParam_sr_CCal_ | 1666 |  | 8 |  | Unsigned | 0 | 1 | 0 | 0 | 255 | [7 empty] | 65535 |  |  | Cloe |  |  |  |  | int
FDX_in_m_data__m_Lks__m_impl__m_data__m_lksFadeOutStrategyConfig |  |  | FDX_in_prm_sr_TDaddyInterface_prm_sr_FctParam_sr_CCal_ | 1667 |  | 8 |  | Unsigned | 0 | 1 | 0 | 0 | 255 | [7 empty] | 65535 |  |  | Cloe |  |  |  |  | int
FDX_in_m_data__m_Lks__m_impl__m_data__m_lksHeadingAngleFilterRate__m_value |  |  | FDX_in_prm_sr_TDaddyInterface_prm_sr_FctParam_sr_CCal_ | 1668 |  | 32 |  | Signed | 0 | 1 | 0 | 1.1755e-38 | 3.4028e+38 | [7 empty] | 65535 |  |  | Cloe |  |  |  |  | double
FDX_in_m_data__m_Lks__m_impl__m_data__m_maximumOneBoundaryDistance__m_value |  |  | FDX_in_prm_sr_TDaddyInterface_prm_sr_FctParam_sr_CCal_ | 1669 |  | 32 |  | Signed | 0 | 1 | 0 | 1.1755e-38 | 3.4028e+38 | [7 empty] | 65535 |  |  | Cloe |  |  |  |  | double
FDX_in_m_data__m_Lks__m_impl__m_data__m_maximumOneBoundaryDistanceLineDetected__m_value |  |  | FDX_in_prm_sr_TDaddyInterface_prm_sr_FctParam_sr_CCal_ | 1670 |  | 32 |  | Signed | 0 | 1 | 0 | 1.1755e-38 | 3.4028e+38 | [7 empty] | 65535 |  |  | Cloe |  |  |  |  | double
FDX_in_m_data__m_Lks__m_impl__m_data__m_objectCutIn_boundaryDxEnd |  |  | FDX_in_prm_sr_TDaddyInterface_prm_sr_FctParam_sr_CCal_ | 1671 |  | 1 |  | Signed | 0 | 1 | 0 | 0 | 1 | [7 empty] | 65535 |  |  | Cloe |  |  |  |  | bool
FDX_in_m_data__m_Lks__m_impl__m_data__m_oneBoundaryReliableCondition_useRoadEdgeAsValidBoundary |  |  | FDX_in_prm_sr_TDaddyInterface_prm_sr_FctParam_sr_CCal_ | 1673 |  | 1 |  | Signed | 0 | 1 | 0 | 0 | 1 | [7 empty] | 65535 |  |  | Cloe |  |  |  |  | bool
FDX_in_m_data__m_Lks__m_impl__m_data__m_oneBoundaryReliableCondition_x_vEgo__m_value_0___m_value |  |  | FDX_in_prm_sr_TDaddyInterface_prm_sr_FctParam_sr_CCal_ | 1674 |  | 32 |  | Signed | 0 | 1 | 0 | 1.1755e-38 | 3.4028e+38 | [7 empty] | 65535 |  |  | Cloe |  |  |  |  | double
FDX_in_m_data__m_Lks__m_impl__m_data__m_oneBoundaryReliableCondition_x_vEgo__m_value_1___m_value |  |  | FDX_in_prm_sr_TDaddyInterface_prm_sr_FctParam_sr_CCal_ | 1675 |  | 32 |  | Signed | 0 | 1 | 0 | 1.1755e-38 | 3.4028e+38 | [7 empty] | 65535 |  |  | Cloe |  |  |  |  | double
FDX_in_m_data__m_Lks__m_impl__m_data__m_oneBoundaryReliableCondition_x_vEgo__m_value_2___m_value |  |  | FDX_in_prm_sr_TDaddyInterface_prm_sr_FctParam_sr_CCal_ | 1676 |  | 32 |  | Signed | 0 | 1 | 0 | 1.1755e-38 | 3.4028e+38 | [7 empty] | 65535 |  |  | Cloe |  |  |  |  | double
FDX_in_m_data__m_Lks__m_impl__m_data__m_oneBoundaryReliableCondition_x_vEgo__m_value_3___m_value |  |  | FDX_in_prm_sr_TDaddyInterface_prm_sr_FctParam_sr_CCal_ | 1677 |  | 32 |  | Signed | 0 | 1 | 0 | 1.1755e-38 | 3.4028e+38 | [7 empty] | 65535 |  |  | Cloe |  |  |  |  | double
FDX_in_m_data__m_Lks__m_impl__m_data__m_oneBoundaryReliableCondition_x_vEgo__m_value_4___m_value |  |  | FDX_in_prm_sr_TDaddyInterface_prm_sr_FctParam_sr_CCal_ | 1678 |  | 32 |  | Signed | 0 | 1 | 0 | 1.1755e-38 | 3.4028e+38 | [7 empty] | 65535 |  |  | Cloe |  |  |  |  | double
FDX_in_m_data__m_Lks__m_impl__m_data__m_oneBoundaryReliableCondition_y_duration__m_value_0___m_value |  |  | FDX_in_prm_sr_TDaddyInterface_prm_sr_FctParam_sr_CCal_ | 1679 |  | 32 |  | Signed | 0 | 1 | 0 | 1.1755e-38 | 3.4028e+38 | [7 empty] | 65535 |  |  | Cloe |  |  |  |  | double
FDX_in_m_data__m_Lks__m_impl__m_data__m_oneBoundaryReliableCondition_y_duration__m_value_1___m_value |  |  | FDX_in_prm_sr_TDaddyInterface_prm_sr_FctParam_sr_CCal_ | 1680 |  | 32 |  | Signed | 0 | 1 | 0 | 1.1755e-38 | 3.4028e+38 | [7 empty] | 65535 |  |  | Cloe |  |  |  |  | double
FDX_in_m_data__m_Lks__m_impl__m_data__m_oneBoundaryReliableCondition_y_duration__m_value_2___m_value |  |  | FDX_in_prm_sr_TDaddyInterface_prm_sr_FctParam_sr_CCal_ | 1681 |  | 32 |  | Signed | 0 | 1 | 0 | 1.1755e-38 | 3.4028e+38 | [7 empty] | 65535 |  |  | Cloe |  |  |  |  | double
FDX_in_m_data__m_Lks__m_impl__m_data__m_oneBoundaryReliableCondition_y_duration__m_value_3___m_value |  |  | FDX_in_prm_sr_TDaddyInterface_prm_sr_FctParam_sr_CCal_ | 1682 |  | 32 |  | Signed | 0 | 1 | 0 | 1.1755e-38 | 3.4028e+38 | [7 empty] | 65535 |  |  | Cloe |  |  |  |  | double
FDX_in_m_data__m_Lks__m_impl__m_data__m_oneBoundaryReliableCondition_y_duration__m_value_4___m_value |  |  | FDX_in_prm_sr_TDaddyInterface_prm_sr_FctParam_sr_CCal_ | 1683 |  | 32 |  | Signed | 0 | 1 | 0 | 1.1755e-38 | 3.4028e+38 | [7 empty] | 65535 |  |  | Cloe |  |  |  |  | double
FDX_in_m_data__m_Lks__m_impl__m_data__m_oneBoundaryReliableConditionBypass |  |  | FDX_in_prm_sr_TDaddyInterface_prm_sr_FctParam_sr_CCal_ | 1672 |  | 8 |  | Unsigned | 0 | 1 | 0 | 0 | 255 | [7 empty] | 65535 |  |  | Cloe |  |  |  |  | int
FDX_in_m_data__m_Lks__m_impl__m_data__m_oneBoundaryUsability_dxEndMinUpperOffsetThresh__m_value |  |  | FDX_in_prm_sr_TDaddyInterface_prm_sr_FctParam_sr_CCal_ | 1684 |  | 32 |  | Signed | 0 | 1 | 0 | 1.1755e-38 | 3.4028e+38 | [7 empty] | 65535 |  |  | Cloe |  |  |  |  | double
FDX_in_m_data__m_Lks__m_impl__m_data__m_oneBoundaryUsability_endDebounceAmount__m_value |  |  | FDX_in_prm_sr_TDaddyInterface_prm_sr_FctParam_sr_CCal_ | 1685 |  | 32 |  | Unsigned | 0 | 1 | 0 | 0 | 4294967295 | [7 empty] | 65535 |  |  | Cloe |  |  |  |  | int
FDX_in_m_data__m_Lks__m_impl__m_data__m_oneBoundaryUsability_monitoringEnabled |  |  | FDX_in_prm_sr_TDaddyInterface_prm_sr_FctParam_sr_CCal_ | 1686 |  | 8 |  | Unsigned | 0 | 1 | 0 | 0 | 255 | [7 empty] | 65535 |  |  | Cloe |  |  |  |  | int
FDX_in_m_data__m_Lks__m_impl__m_data__m_oneBoundaryUsability_startDebounceAmount__m_value |  |  | FDX_in_prm_sr_TDaddyInterface_prm_sr_FctParam_sr_CCal_ | 1687 |  | 32 |  | Unsigned | 0 | 1 | 0 | 0 | 4294967295 | [7 empty] | 65535 |  |  | Cloe |  |  |  |  | int
FDX_in_m_data__m_Lks__m_impl__m_data__m_oneBoundaryUsability_targetObjectTooClose |  |  | FDX_in_prm_sr_TDaddyInterface_prm_sr_FctParam_sr_CCal_ | 1688 |  | 1 |  | Signed | 0 | 1 | 0 | 0 | 1 | [7 empty] | 65535 |  |  | Cloe |  |  |  |  | bool
FDX_in_m_data__m_Lks__m_impl__m_data__m_oneBoundaryUsability_x_vEgo__m_value_0___m_value |  |  | FDX_in_prm_sr_TDaddyInterface_prm_sr_FctParam_sr_CCal_ | 1689 |  | 32 |  | Signed | 0 | 1 | 0 | 1.1755e-38 | 3.4028e+38 | [7 empty] | 65535 |  |  | Cloe |  |  |  |  | double
FDX_in_m_data__m_Lks__m_impl__m_data__m_oneBoundaryUsability_x_vEgo__m_value_1___m_value |  |  | FDX_in_prm_sr_TDaddyInterface_prm_sr_FctParam_sr_CCal_ | 1690 |  | 32 |  | Signed | 0 | 1 | 0 | 1.1755e-38 | 3.4028e+38 | [7 empty] | 65535 |  |  | Cloe |  |  |  |  | double
FDX_in_m_data__m_Lks__m_impl__m_data__m_oneBoundaryUsability_x_vEgo__m_value_2___m_value |  |  | FDX_in_prm_sr_TDaddyInterface_prm_sr_FctParam_sr_CCal_ | 1691 |  | 32 |  | Signed | 0 | 1 | 0 | 1.1755e-38 | 3.4028e+38 | [7 empty] | 65535 |  |  | Cloe |  |  |  |  | double
FDX_in_m_data__m_Lks__m_impl__m_data__m_oneBoundaryUsability_x_vEgo__m_value_3___m_value |  |  | FDX_in_prm_sr_TDaddyInterface_prm_sr_FctParam_sr_CCal_ | 1692 |  | 32 |  | Signed | 0 | 1 | 0 | 1.1755e-38 | 3.4028e+38 | [7 empty] | 65535 |  |  | Cloe |  |  |  |  | double
FDX_in_m_data__m_Lks__m_impl__m_data__m_oneBoundaryUsability_x_vEgo__m_value_4___m_value |  |  | FDX_in_prm_sr_TDaddyInterface_prm_sr_FctParam_sr_CCal_ | 1693 |  | 32 |  | Signed | 0 | 1 | 0 | 1.1755e-38 | 3.4028e+38 | [7 empty] | 65535 |  |  | Cloe |  |  |  |  | double
FDX_in_m_data__m_Lks__m_impl__m_data__m_oneBoundaryUsability_x_vEgo__m_value_5___m_value |  |  | FDX_in_prm_sr_TDaddyInterface_prm_sr_FctParam_sr_CCal_ | 1694 |  | 32 |  | Signed | 0 | 1 | 0 | 1.1755e-38 | 3.4028e+38 | [7 empty] | 65535 |  |  | Cloe |  |  |  |  | double
FDX_in_m_data__m_Lks__m_impl__m_data__m_oneBoundaryUsability_x_vEgo__m_value_6___m_value |  |  | FDX_in_prm_sr_TDaddyInterface_prm_sr_FctParam_sr_CCal_ | 1695 |  | 32 |  | Signed | 0 | 1 | 0 | 1.1755e-38 | 3.4028e+38 | [7 empty] | 65535 |  |  | Cloe |  |  |  |  | double
FDX_in_m_data__m_Lks__m_impl__m_data__m_oneBoundaryUsability_x_vEgo__m_value_7___m_value |  |  | FDX_in_prm_sr_TDaddyInterface_prm_sr_FctParam_sr_CCal_ | 1696 |  | 32 |  | Signed | 0 | 1 | 0 | 1.1755e-38 | 3.4028e+38 | [7 empty] | 65535 |  |  | Cloe |  |  |  |  | double
FDX_in_m_data__m_Lks__m_impl__m_data__m_oneBoundaryUsability_y_dxEndMinLowThresh__m_value_0___m_value |  |  | FDX_in_prm_sr_TDaddyInterface_prm_sr_FctParam_sr_CCal_ | 1697 |  | 32 |  | Signed | 0 | 1 | 0 | 1.1755e-38 | 3.4028e+38 | [7 empty] | 65535 |  |  | Cloe |  |  |  |  | double
FDX_in_m_data__m_Lks__m_impl__m_data__m_oneBoundaryUsability_y_dxEndMinLowThresh__m_value_1___m_value |  |  | FDX_in_prm_sr_TDaddyInterface_prm_sr_FctParam_sr_CCal_ | 1698 |  | 32 |  | Signed | 0 | 1 | 0 | 1.1755e-38 | 3.4028e+38 | [7 empty] | 65535 |  |  | Cloe |  |  |  |  | double
FDX_in_m_data__m_Lks__m_impl__m_data__m_oneBoundaryUsability_y_dxEndMinLowThresh__m_value_2___m_value |  |  | FDX_in_prm_sr_TDaddyInterface_prm_sr_FctParam_sr_CCal_ | 1699 |  | 32 |  | Signed | 0 | 1 | 0 | 1.1755e-38 | 3.4028e+38 | [7 empty] | 65535 |  |  | Cloe |  |  |  |  | double
FDX_in_m_data__m_Lks__m_impl__m_data__m_oneBoundaryUsability_y_dxEndMinLowThresh__m_value_3___m_value |  |  | FDX_in_prm_sr_TDaddyInterface_prm_sr_FctParam_sr_CCal_ | 1700 |  | 32 |  | Signed | 0 | 1 | 0 | 1.1755e-38 | 3.4028e+38 | [7 empty] | 65535 |  |  | Cloe |  |  |  |  | double
FDX_in_m_data__m_Lks__m_impl__m_data__m_oneBoundaryUsability_y_dxEndMinLowThresh__m_value_4___m_value |  |  | FDX_in_prm_sr_TDaddyInterface_prm_sr_FctParam_sr_CCal_ | 1701 |  | 32 |  | Signed | 0 | 1 | 0 | 1.1755e-38 | 3.4028e+38 | [7 empty] | 65535 |  |  | Cloe |  |  |  |  | double
FDX_in_m_data__m_Lks__m_impl__m_data__m_oneBoundaryUsability_y_dxEndMinLowThresh__m_value_5___m_value |  |  | FDX_in_prm_sr_TDaddyInterface_prm_sr_FctParam_sr_CCal_ | 1702 |  | 32 |  | Signed | 0 | 1 | 0 | 1.1755e-38 | 3.4028e+38 | [7 empty] | 65535 |  |  | Cloe |  |  |  |  | double
FDX_in_m_data__m_Lks__m_impl__m_data__m_oneBoundaryUsability_y_dxEndMinLowThresh__m_value_6___m_value |  |  | FDX_in_prm_sr_TDaddyInterface_prm_sr_FctParam_sr_CCal_ | 1703 |  | 32 |  | Signed | 0 | 1 | 0 | 1.1755e-38 | 3.4028e+38 | [7 empty] | 65535 |  |  | Cloe |  |  |  |  | double
FDX_in_m_data__m_Lks__m_impl__m_data__m_oneBoundaryUsability_y_dxEndMinLowThresh__m_value_7___m_value |  |  | FDX_in_prm_sr_TDaddyInterface_prm_sr_FctParam_sr_CCal_ | 1704 |  | 32 |  | Signed | 0 | 1 | 0 | 1.1755e-38 | 3.4028e+38 | [7 empty] | 65535 |  |  | Cloe |  |  |  |  | double
FDX_in_m_data__m_Lks__m_impl__m_data__m_predictedLaneWidth_x_vEgo__m_value_0___m_value |  |  | FDX_in_prm_sr_TDaddyInterface_prm_sr_FctParam_sr_CCal_ | 1709 |  | 32 |  | Signed | 0 | 1 | 0 | 1.1755e-38 | 3.4028e+38 | [7 empty] | 65535 |  |  | Cloe |  |  |  |  | double
FDX_in_m_data__m_Lks__m_impl__m_data__m_predictedLaneWidth_x_vEgo__m_value_1___m_value |  |  | FDX_in_prm_sr_TDaddyInterface_prm_sr_FctParam_sr_CCal_ | 1710 |  | 32 |  | Signed | 0 | 1 | 0 | 1.1755e-38 | 3.4028e+38 | [7 empty] | 65535 |  |  | Cloe |  |  |  |  | double
FDX_in_m_data__m_Lks__m_impl__m_data__m_predictedLaneWidth_x_vEgo__m_value_2___m_value |  |  | FDX_in_prm_sr_TDaddyInterface_prm_sr_FctParam_sr_CCal_ | 1711 |  | 32 |  | Signed | 0 | 1 | 0 | 1.1755e-38 | 3.4028e+38 | [7 empty] | 65535 |  |  | Cloe |  |  |  |  | double
FDX_in_m_data__m_Lks__m_impl__m_data__m_predictedLaneWidth_x_vEgo__m_value_3___m_value |  |  | FDX_in_prm_sr_TDaddyInterface_prm_sr_FctParam_sr_CCal_ | 1712 |  | 32 |  | Signed | 0 | 1 | 0 | 1.1755e-38 | 3.4028e+38 | [7 empty] | 65535 |  |  | Cloe |  |  |  |  | double
FDX_in_m_data__m_Lks__m_impl__m_data__m_predictedLaneWidth_x_vEgo__m_value_4___m_value |  |  | FDX_in_prm_sr_TDaddyInterface_prm_sr_FctParam_sr_CCal_ | 1713 |  | 32 |  | Signed | 0 | 1 | 0 | 1.1755e-38 | 3.4028e+38 | [7 empty] | 65535 |  |  | Cloe |  |  |  |  | double
FDX_in_m_data__m_Lks__m_impl__m_data__m_predictedLaneWidth_x_vEgo__m_value_5___m_value |  |  | FDX_in_prm_sr_TDaddyInterface_prm_sr_FctParam_sr_CCal_ | 1714 |  | 32 |  | Signed | 0 | 1 | 0 | 1.1755e-38 | 3.4028e+38 | [7 empty] | 65535 |  |  | Cloe |  |  |  |  | double
FDX_in_m_data__m_Lks__m_impl__m_data__m_predictedLaneWidth_x_vEgo__m_value_6___m_value |  |  | FDX_in_prm_sr_TDaddyInterface_prm_sr_FctParam_sr_CCal_ | 1715 |  | 32 |  | Signed | 0 | 1 | 0 | 1.1755e-38 | 3.4028e+38 | [7 empty] | 65535 |  |  | Cloe |  |  |  |  | double
FDX_in_m_data__m_Lks__m_impl__m_data__m_predictedLaneWidth_x_vEgo__m_value_7___m_value |  |  | FDX_in_prm_sr_TDaddyInterface_prm_sr_FctParam_sr_CCal_ | 1716 |  | 32 |  | Signed | 0 | 1 | 0 | 1.1755e-38 | 3.4028e+38 | [7 empty] | 65535 |  |  | Cloe |  |  |  |  | double
FDX_in_m_data__m_Lks__m_impl__m_data__m_predictedLaneWidth_y_dx__m_value_0___m_value |  |  | FDX_in_prm_sr_TDaddyInterface_prm_sr_FctParam_sr_CCal_ | 1717 |  | 32 |  | Signed | 0 | 1 | 0 | 1.1755e-38 | 3.4028e+38 | [7 empty] | 65535 |  |  | Cloe |  |  |  |  | double
FDX_in_m_data__m_Lks__m_impl__m_data__m_predictedLaneWidth_y_dx__m_value_1___m_value |  |  | FDX_in_prm_sr_TDaddyInterface_prm_sr_FctParam_sr_CCal_ | 1718 |  | 32 |  | Signed | 0 | 1 | 0 | 1.1755e-38 | 3.4028e+38 | [7 empty] | 65535 |  |  | Cloe |  |  |  |  | double
FDX_in_m_data__m_Lks__m_impl__m_data__m_predictedLaneWidth_y_dx__m_value_2___m_value |  |  | FDX_in_prm_sr_TDaddyInterface_prm_sr_FctParam_sr_CCal_ | 1719 |  | 32 |  | Signed | 0 | 1 | 0 | 1.1755e-38 | 3.4028e+38 | [7 empty] | 65535 |  |  | Cloe |  |  |  |  | double
FDX_in_m_data__m_Lks__m_impl__m_data__m_predictedLaneWidth_y_dx__m_value_3___m_value |  |  | FDX_in_prm_sr_TDaddyInterface_prm_sr_FctParam_sr_CCal_ | 1720 |  | 32 |  | Signed | 0 | 1 | 0 | 1.1755e-38 | 3.4028e+38 | [7 empty] | 65535 |  |  | Cloe |  |  |  |  | double
FDX_in_m_data__m_Lks__m_impl__m_data__m_predictedLaneWidth_y_dx__m_value_4___m_value |  |  | FDX_in_prm_sr_TDaddyInterface_prm_sr_FctParam_sr_CCal_ | 1721 |  | 32 |  | Signed | 0 | 1 | 0 | 1.1755e-38 | 3.4028e+38 | [7 empty] | 65535 |  |  | Cloe |  |  |  |  | double
FDX_in_m_data__m_Lks__m_impl__m_data__m_predictedLaneWidth_y_dx__m_value_5___m_value |  |  | FDX_in_prm_sr_TDaddyInterface_prm_sr_FctParam_sr_CCal_ | 1722 |  | 32 |  | Signed | 0 | 1 | 0 | 1.1755e-38 | 3.4028e+38 | [7 empty] | 65535 |  |  | Cloe |  |  |  |  | double
FDX_in_m_data__m_Lks__m_impl__m_data__m_predictedLaneWidth_y_dx__m_value_6___m_value |  |  | FDX_in_prm_sr_TDaddyInterface_prm_sr_FctParam_sr_CCal_ | 1723 |  | 32 |  | Signed | 0 | 1 | 0 | 1.1755e-38 | 3.4028e+38 | [7 empty] | 65535 |  |  | Cloe |  |  |  |  | double
FDX_in_m_data__m_Lks__m_impl__m_data__m_predictedLaneWidth_y_dx__m_value_7___m_value |  |  | FDX_in_prm_sr_TDaddyInterface_prm_sr_FctParam_sr_CCal_ | 1724 |  | 32 |  | Signed | 0 | 1 | 0 | 1.1755e-38 | 3.4028e+38 | [7 empty] | 65535 |  |  | Cloe |  |  |  |  | double
FDX_in_m_data__m_Lks__m_impl__m_data__m_predictedLaneWidth_y_maxLowerThresh__m_value_0___m_value |  |  | FDX_in_prm_sr_TDaddyInterface_prm_sr_FctParam_sr_CCal_ | 1725 |  | 32 |  | Signed | 0 | 1 | 0 | 1.1755e-38 | 3.4028e+38 | [7 empty] | 65535 |  |  | Cloe |  |  |  |  | double
FDX_in_m_data__m_Lks__m_impl__m_data__m_predictedLaneWidth_y_maxLowerThresh__m_value_1___m_value |  |  | FDX_in_prm_sr_TDaddyInterface_prm_sr_FctParam_sr_CCal_ | 1726 |  | 32 |  | Signed | 0 | 1 | 0 | 1.1755e-38 | 3.4028e+38 | [7 empty] | 65535 |  |  | Cloe |  |  |  |  | double
FDX_in_m_data__m_Lks__m_impl__m_data__m_predictedLaneWidth_y_maxLowerThresh__m_value_2___m_value |  |  | FDX_in_prm_sr_TDaddyInterface_prm_sr_FctParam_sr_CCal_ | 1727 |  | 32 |  | Signed | 0 | 1 | 0 | 1.1755e-38 | 3.4028e+38 | [7 empty] | 65535 |  |  | Cloe |  |  |  |  | double
FDX_in_m_data__m_Lks__m_impl__m_data__m_predictedLaneWidth_y_maxLowerThresh__m_value_3___m_value |  |  | FDX_in_prm_sr_TDaddyInterface_prm_sr_FctParam_sr_CCal_ | 1728 |  | 32 |  | Signed | 0 | 1 | 0 | 1.1755e-38 | 3.4028e+38 | [7 empty] | 65535 |  |  | Cloe |  |  |  |  | double
FDX_in_m_data__m_Lks__m_impl__m_data__m_predictedLaneWidth_y_maxLowerThresh__m_value_4___m_value |  |  | FDX_in_prm_sr_TDaddyInterface_prm_sr_FctParam_sr_CCal_ | 1729 |  | 32 |  | Signed | 0 | 1 | 0 | 1.1755e-38 | 3.4028e+38 | [7 empty] | 65535 |  |  | Cloe |  |  |  |  | double
FDX_in_m_data__m_Lks__m_impl__m_data__m_predictedLaneWidth_y_maxLowerThresh__m_value_5___m_value |  |  | FDX_in_prm_sr_TDaddyInterface_prm_sr_FctParam_sr_CCal_ | 1730 |  | 32 |  | Signed | 0 | 1 | 0 | 1.1755e-38 | 3.4028e+38 | [7 empty] | 65535 |  |  | Cloe |  |  |  |  | double
FDX_in_m_data__m_Lks__m_impl__m_data__m_predictedLaneWidth_y_maxLowerThresh__m_value_6___m_value |  |  | FDX_in_prm_sr_TDaddyInterface_prm_sr_FctParam_sr_CCal_ | 1731 |  | 32 |  | Signed | 0 | 1 | 0 | 1.1755e-38 | 3.4028e+38 | [7 empty] | 65535 |  |  | Cloe |  |  |  |  | double
FDX_in_m_data__m_Lks__m_impl__m_data__m_predictedLaneWidth_y_maxLowerThresh__m_value_7___m_value |  |  | FDX_in_prm_sr_TDaddyInterface_prm_sr_FctParam_sr_CCal_ | 1732 |  | 32 |  | Signed | 0 | 1 | 0 | 1.1755e-38 | 3.4028e+38 | [7 empty] | 65535 |  |  | Cloe |  |  |  |  | double
FDX_in_m_data__m_Lks__m_impl__m_data__m_predictedLaneWidth_y_maxUpperThresh__m_value_0___m_value |  |  | FDX_in_prm_sr_TDaddyInterface_prm_sr_FctParam_sr_CCal_ | 1733 |  | 32 |  | Signed | 0 | 1 | 0 | 1.1755e-38 | 3.4028e+38 | [7 empty] | 65535 |  |  | Cloe |  |  |  |  | double
FDX_in_m_data__m_Lks__m_impl__m_data__m_predictedLaneWidth_y_maxUpperThresh__m_value_1___m_value |  |  | FDX_in_prm_sr_TDaddyInterface_prm_sr_FctParam_sr_CCal_ | 1734 |  | 32 |  | Signed | 0 | 1 | 0 | 1.1755e-38 | 3.4028e+38 | [7 empty] | 65535 |  |  | Cloe |  |  |  |  | double
FDX_in_m_data__m_Lks__m_impl__m_data__m_predictedLaneWidth_y_maxUpperThresh__m_value_2___m_value |  |  | FDX_in_prm_sr_TDaddyInterface_prm_sr_FctParam_sr_CCal_ | 1735 |  | 32 |  | Signed | 0 | 1 | 0 | 1.1755e-38 | 3.4028e+38 | [7 empty] | 65535 |  |  | Cloe |  |  |  |  | double
FDX_in_m_data__m_Lks__m_impl__m_data__m_predictedLaneWidth_y_maxUpperThresh__m_value_3___m_value |  |  | FDX_in_prm_sr_TDaddyInterface_prm_sr_FctParam_sr_CCal_ | 1736 |  | 32 |  | Signed | 0 | 1 | 0 | 1.1755e-38 | 3.4028e+38 | [7 empty] | 65535 |  |  | Cloe |  |  |  |  | double
FDX_in_m_data__m_Lks__m_impl__m_data__m_predictedLaneWidth_y_maxUpperThresh__m_value_4___m_value |  |  | FDX_in_prm_sr_TDaddyInterface_prm_sr_FctParam_sr_CCal_ | 1737 |  | 32 |  | Signed | 0 | 1 | 0 | 1.1755e-38 | 3.4028e+38 | [7 empty] | 65535 |  |  | Cloe |  |  |  |  | double
FDX_in_m_data__m_Lks__m_impl__m_data__m_predictedLaneWidth_y_maxUpperThresh__m_value_5___m_value |  |  | FDX_in_prm_sr_TDaddyInterface_prm_sr_FctParam_sr_CCal_ | 1738 |  | 32 |  | Signed | 0 | 1 | 0 | 1.1755e-38 | 3.4028e+38 | [7 empty] | 65535 |  |  | Cloe |  |  |  |  | double
FDX_in_m_data__m_Lks__m_impl__m_data__m_predictedLaneWidth_y_maxUpperThresh__m_value_6___m_value |  |  | FDX_in_prm_sr_TDaddyInterface_prm_sr_FctParam_sr_CCal_ | 1739 |  | 32 |  | Signed | 0 | 1 | 0 | 1.1755e-38 | 3.4028e+38 | [7 empty] | 65535 |  |  | Cloe |  |  |  |  | double
FDX_in_m_data__m_Lks__m_impl__m_data__m_predictedLaneWidth_y_maxUpperThresh__m_value_7___m_value |  |  | FDX_in_prm_sr_TDaddyInterface_prm_sr_FctParam_sr_CCal_ | 1740 |  | 32 |  | Signed | 0 | 1 | 0 | 1.1755e-38 | 3.4028e+38 | [7 empty] | 65535 |  |  | Cloe |  |  |  |  | double
FDX_in_m_data__m_Lks__m_impl__m_data__m_predictedLaneWidth_y_minLowerThresh__m_value_0___m_value |  |  | FDX_in_prm_sr_TDaddyInterface_prm_sr_FctParam_sr_CCal_ | 1741 |  | 32 |  | Signed | 0 | 1 | 0 | 1.1755e-38 | 3.4028e+38 | [7 empty] | 65535 |  |  | Cloe |  |  |  |  | double
FDX_in_m_data__m_Lks__m_impl__m_data__m_predictedLaneWidth_y_minLowerThresh__m_value_1___m_value |  |  | FDX_in_prm_sr_TDaddyInterface_prm_sr_FctParam_sr_CCal_ | 1742 |  | 32 |  | Signed | 0 | 1 | 0 | 1.1755e-38 | 3.4028e+38 | [7 empty] | 65535 |  |  | Cloe |  |  |  |  | double
FDX_in_m_data__m_Lks__m_impl__m_data__m_predictedLaneWidth_y_minLowerThresh__m_value_2___m_value |  |  | FDX_in_prm_sr_TDaddyInterface_prm_sr_FctParam_sr_CCal_ | 1743 |  | 32 |  | Signed | 0 | 1 | 0 | 1.1755e-38 | 3.4028e+38 | [7 empty] | 65535 |  |  | Cloe |  |  |  |  | double
FDX_in_m_data__m_Lks__m_impl__m_data__m_predictedLaneWidth_y_minLowerThresh__m_value_3___m_value |  |  | FDX_in_prm_sr_TDaddyInterface_prm_sr_FctParam_sr_CCal_ | 1744 |  | 32 |  | Signed | 0 | 1 | 0 | 1.1755e-38 | 3.4028e+38 | [7 empty] | 65535 |  |  | Cloe |  |  |  |  | double
FDX_in_m_data__m_Lks__m_impl__m_data__m_predictedLaneWidth_y_minLowerThresh__m_value_4___m_value |  |  | FDX_in_prm_sr_TDaddyInterface_prm_sr_FctParam_sr_CCal_ | 1745 |  | 32 |  | Signed | 0 | 1 | 0 | 1.1755e-38 | 3.4028e+38 | [7 empty] | 65535 |  |  | Cloe |  |  |  |  | double
FDX_in_m_data__m_Lks__m_impl__m_data__m_predictedLaneWidth_y_minLowerThresh__m_value_5___m_value |  |  | FDX_in_prm_sr_TDaddyInterface_prm_sr_FctParam_sr_CCal_ | 1746 |  | 32 |  | Signed | 0 | 1 | 0 | 1.1755e-38 | 3.4028e+38 | [7 empty] | 65535 |  |  | Cloe |  |  |  |  | double
FDX_in_m_data__m_Lks__m_impl__m_data__m_predictedLaneWidth_y_minLowerThresh__m_value_6___m_value |  |  | FDX_in_prm_sr_TDaddyInterface_prm_sr_FctParam_sr_CCal_ | 1747 |  | 32 |  | Signed | 0 | 1 | 0 | 1.1755e-38 | 3.4028e+38 | [7 empty] | 65535 |  |  | Cloe |  |  |  |  | double
FDX_in_m_data__m_Lks__m_impl__m_data__m_predictedLaneWidth_y_minLowerThresh__m_value_7___m_value |  |  | FDX_in_prm_sr_TDaddyInterface_prm_sr_FctParam_sr_CCal_ | 1748 |  | 32 |  | Signed | 0 | 1 | 0 | 1.1755e-38 | 3.4028e+38 | [7 empty] | 65535 |  |  | Cloe |  |  |  |  | double
FDX_in_m_data__m_Lks__m_impl__m_data__m_predictedLaneWidth_y_minUpperThresh__m_value_0___m_value |  |  | FDX_in_prm_sr_TDaddyInterface_prm_sr_FctParam_sr_CCal_ | 1749 |  | 32 |  | Signed | 0 | 1 | 0 | 1.1755e-38 | 3.4028e+38 | [7 empty] | 65535 |  |  | Cloe |  |  |  |  | double
FDX_in_m_data__m_Lks__m_impl__m_data__m_predictedLaneWidth_y_minUpperThresh__m_value_1___m_value |  |  | FDX_in_prm_sr_TDaddyInterface_prm_sr_FctParam_sr_CCal_ | 1750 |  | 32 |  | Signed | 0 | 1 | 0 | 1.1755e-38 | 3.4028e+38 | [7 empty] | 65535 |  |  | Cloe |  |  |  |  | double
FDX_in_m_data__m_Lks__m_impl__m_data__m_predictedLaneWidth_y_minUpperThresh__m_value_2___m_value |  |  | FDX_in_prm_sr_TDaddyInterface_prm_sr_FctParam_sr_CCal_ | 1751 |  | 32 |  | Signed | 0 | 1 | 0 | 1.1755e-38 | 3.4028e+38 | [7 empty] | 65535 |  |  | Cloe |  |  |  |  | double
FDX_in_m_data__m_Lks__m_impl__m_data__m_predictedLaneWidth_y_minUpperThresh__m_value_3___m_value |  |  | FDX_in_prm_sr_TDaddyInterface_prm_sr_FctParam_sr_CCal_ | 1752 |  | 32 |  | Signed | 0 | 1 | 0 | 1.1755e-38 | 3.4028e+38 | [7 empty] | 65535 |  |  | Cloe |  |  |  |  | double
FDX_in_m_data__m_Lks__m_impl__m_data__m_predictedLaneWidth_y_minUpperThresh__m_value_4___m_value |  |  | FDX_in_prm_sr_TDaddyInterface_prm_sr_FctParam_sr_CCal_ | 1753 |  | 32 |  | Signed | 0 | 1 | 0 | 1.1755e-38 | 3.4028e+38 | [7 empty] | 65535 |  |  | Cloe |  |  |  |  | double
FDX_in_m_data__m_Lks__m_impl__m_data__m_predictedLaneWidth_y_minUpperThresh__m_value_5___m_value |  |  | FDX_in_prm_sr_TDaddyInterface_prm_sr_FctParam_sr_CCal_ | 1754 |  | 32 |  | Signed | 0 | 1 | 0 | 1.1755e-38 | 3.4028e+38 | [7 empty] | 65535 |  |  | Cloe |  |  |  |  | double
FDX_in_m_data__m_Lks__m_impl__m_data__m_predictedLaneWidth_y_minUpperThresh__m_value_6___m_value |  |  | FDX_in_prm_sr_TDaddyInterface_prm_sr_FctParam_sr_CCal_ | 1755 |  | 32 |  | Signed | 0 | 1 | 0 | 1.1755e-38 | 3.4028e+38 | [7 empty] | 65535 |  |  | Cloe |  |  |  |  | double
FDX_in_m_data__m_Lks__m_impl__m_data__m_predictedLaneWidth_y_minUpperThresh__m_value_7___m_value |  |  | FDX_in_prm_sr_TDaddyInterface_prm_sr_FctParam_sr_CCal_ | 1756 |  | 32 |  | Signed | 0 | 1 | 0 | 1.1755e-38 | 3.4028e+38 | [7 empty] | 65535 |  |  | Cloe |  |  |  |  | double
FDX_in_m_data__m_Lks__m_impl__m_data__m_predictedLaneWidthEndDebounceActive__m_value |  |  | FDX_in_prm_sr_TDaddyInterface_prm_sr_FctParam_sr_CCal_ | 1705 |  | 32 |  | Unsigned | 0 | 1 | 0 | 0 | 4294967295 | [7 empty] | 65535 |  |  | Cloe |  |  |  |  | int
FDX_in_m_data__m_Lks__m_impl__m_data__m_predictedLaneWidthEndDebounceNotActive__m_value |  |  | FDX_in_prm_sr_TDaddyInterface_prm_sr_FctParam_sr_CCal_ | 1706 |  | 32 |  | Unsigned | 0 | 1 | 0 | 0 | 4294967295 | [7 empty] | 65535 |  |  | Cloe |  |  |  |  | int
FDX_in_m_data__m_Lks__m_impl__m_data__m_predictedLaneWidthMonitoringEnabled |  |  | FDX_in_prm_sr_TDaddyInterface_prm_sr_FctParam_sr_CCal_ | 1707 |  | 8 |  | Unsigned | 0 | 1 | 0 | 0 | 255 | [7 empty] | 65535 |  |  | Cloe |  |  |  |  | int
FDX_in_m_data__m_Lks__m_impl__m_data__m_predictedLaneWidthStartDebounce__m_value |  |  | FDX_in_prm_sr_TDaddyInterface_prm_sr_FctParam_sr_CCal_ | 1708 |  | 32 |  | Unsigned | 0 | 1 | 0 | 0 | 4294967295 | [7 empty] | 65535 |  |  | Cloe |  |  |  |  | int
FDX_in_m_data__m_Lks__m_impl__m_data__m_Pt1FilterRateDriverAppliedTorqueAtSteeringWheel__m_value |  |  | FDX_in_prm_sr_TDaddyInterface_prm_sr_FctParam_sr_CCal_ | 1549 |  | 32 |  | Signed | 0 | 1 | 0 | 1.1755e-38 | 3.4028e+38 | [7 empty] | 65535 |  |  | Cloe |  |  |  |  | double
FDX_in_m_data__m_Lks__m_impl__m_data__m_roadEdgeExistanceProbabilityThreshold |  |  | FDX_in_prm_sr_TDaddyInterface_prm_sr_FctParam_sr_CCal_ | 1757 |  | 32 |  | Signed | 0 | 1 | 0 | 1.1755e-38 | 3.4028e+38 | [7 empty] | 65535 |  |  | Cloe |  |  |  |  | double
FDX_in_m_data__m_Lks__m_impl__m_data__m_roadEdgeReliability_boundaryDxEnd |  |  | FDX_in_prm_sr_TDaddyInterface_prm_sr_FctParam_sr_CCal_ | 1758 |  | 1 |  | Signed | 0 | 1 | 0 | 0 | 1 | [7 empty] | 65535 |  |  | Cloe |  |  |  |  | bool
FDX_in_m_data__m_Lks__m_impl__m_data__m_roadEdgeReliability_boundaryDyJump |  |  | FDX_in_prm_sr_TDaddyInterface_prm_sr_FctParam_sr_CCal_ | 1759 |  | 1 |  | Signed | 0 | 1 | 0 | 0 | 1 | [7 empty] | 65535 |  |  | Cloe |  |  |  |  | bool
FDX_in_m_data__m_Lks__m_impl__m_data__m_roadEdgeReliability_boundaryFlickering |  |  | FDX_in_prm_sr_TDaddyInterface_prm_sr_FctParam_sr_CCal_ | 1760 |  | 1 |  | Signed | 0 | 1 | 0 | 0 | 1 | [7 empty] | 65535 |  |  | Cloe |  |  |  |  | bool
FDX_in_m_data__m_Lks__m_impl__m_data__m_roadEdgeReliability_boundaryNotDetected |  |  | FDX_in_prm_sr_TDaddyInterface_prm_sr_FctParam_sr_CCal_ | 1761 |  | 1 |  | Signed | 0 | 1 | 0 | 0 | 1 | [7 empty] | 65535 |  |  | Cloe |  |  |  |  | bool
FDX_in_m_data__m_Lks__m_impl__m_data__m_roadEdgeReliability_debounce_x_vEgo__m_value_0___m_value |  |  | FDX_in_prm_sr_TDaddyInterface_prm_sr_FctParam_sr_CCal_ | 1762 |  | 32 |  | Signed | 0 | 1 | 0 | 1.1755e-38 | 3.4028e+38 | [7 empty] | 65535 |  |  | Cloe |  |  |  |  | double
FDX_in_m_data__m_Lks__m_impl__m_data__m_roadEdgeReliability_debounce_x_vEgo__m_value_1___m_value |  |  | FDX_in_prm_sr_TDaddyInterface_prm_sr_FctParam_sr_CCal_ | 1763 |  | 32 |  | Signed | 0 | 1 | 0 | 1.1755e-38 | 3.4028e+38 | [7 empty] | 65535 |  |  | Cloe |  |  |  |  | double
FDX_in_m_data__m_Lks__m_impl__m_data__m_roadEdgeReliability_debounce_x_vEgo__m_value_2___m_value |  |  | FDX_in_prm_sr_TDaddyInterface_prm_sr_FctParam_sr_CCal_ | 1764 |  | 32 |  | Signed | 0 | 1 | 0 | 1.1755e-38 | 3.4028e+38 | [7 empty] | 65535 |  |  | Cloe |  |  |  |  | double
FDX_in_m_data__m_Lks__m_impl__m_data__m_roadEdgeReliability_debounce_x_vEgo__m_value_3___m_value |  |  | FDX_in_prm_sr_TDaddyInterface_prm_sr_FctParam_sr_CCal_ | 1765 |  | 32 |  | Signed | 0 | 1 | 0 | 1.1755e-38 | 3.4028e+38 | [7 empty] | 65535 |  |  | Cloe |  |  |  |  | double
FDX_in_m_data__m_Lks__m_impl__m_data__m_roadEdgeReliability_debounce_x_vEgo__m_value_4___m_value |  |  | FDX_in_prm_sr_TDaddyInterface_prm_sr_FctParam_sr_CCal_ | 1766 |  | 32 |  | Signed | 0 | 1 | 0 | 1.1755e-38 | 3.4028e+38 | [7 empty] | 65535 |  |  | Cloe |  |  |  |  | double
FDX_in_m_data__m_Lks__m_impl__m_data__m_roadEdgeReliability_debounce_x_vEgo__m_value_5___m_value |  |  | FDX_in_prm_sr_TDaddyInterface_prm_sr_FctParam_sr_CCal_ | 1767 |  | 32 |  | Signed | 0 | 1 | 0 | 1.1755e-38 | 3.4028e+38 | [7 empty] | 65535 |  |  | Cloe |  |  |  |  | double
FDX_in_m_data__m_Lks__m_impl__m_data__m_roadEdgeReliability_debounce_x_vEgo__m_value_6___m_value |  |  | FDX_in_prm_sr_TDaddyInterface_prm_sr_FctParam_sr_CCal_ | 1768 |  | 32 |  | Signed | 0 | 1 | 0 | 1.1755e-38 | 3.4028e+38 | [7 empty] | 65535 |  |  | Cloe |  |  |  |  | double
FDX_in_m_data__m_Lks__m_impl__m_data__m_roadEdgeReliability_debounce_x_vEgo__m_value_7___m_value |  |  | FDX_in_prm_sr_TDaddyInterface_prm_sr_FctParam_sr_CCal_ | 1769 |  | 32 |  | Signed | 0 | 1 | 0 | 1.1755e-38 | 3.4028e+38 | [7 empty] | 65535 |  |  | Cloe |  |  |  |  | double
FDX_in_m_data__m_Lks__m_impl__m_data__m_roadEdgeReliability_debounce_y_endDuration__m_value_0___m_value |  |  | FDX_in_prm_sr_TDaddyInterface_prm_sr_FctParam_sr_CCal_ | 1770 |  | 32 |  | Unsigned | 0 | 1 | 0 | 0 | 4294967295 | [7 empty] | 65535 |  |  | Cloe |  |  |  |  | int
FDX_in_m_data__m_Lks__m_impl__m_data__m_roadEdgeReliability_debounce_y_endDuration__m_value_1___m_value |  |  | FDX_in_prm_sr_TDaddyInterface_prm_sr_FctParam_sr_CCal_ | 1771 |  | 32 |  | Unsigned | 0 | 1 | 0 | 0 | 4294967295 | [7 empty] | 65535 |  |  | Cloe |  |  |  |  | int
FDX_in_m_data__m_Lks__m_impl__m_data__m_roadEdgeReliability_debounce_y_endDuration__m_value_2___m_value |  |  | FDX_in_prm_sr_TDaddyInterface_prm_sr_FctParam_sr_CCal_ | 1772 |  | 32 |  | Unsigned | 0 | 1 | 0 | 0 | 4294967295 | [7 empty] | 65535 |  |  | Cloe |  |  |  |  | int
FDX_in_m_data__m_Lks__m_impl__m_data__m_roadEdgeReliability_debounce_y_endDuration__m_value_3___m_value |  |  | FDX_in_prm_sr_TDaddyInterface_prm_sr_FctParam_sr_CCal_ | 1773 |  | 32 |  | Unsigned | 0 | 1 | 0 | 0 | 4294967295 | [7 empty] | 65535 |  |  | Cloe |  |  |  |  | int
FDX_in_m_data__m_Lks__m_impl__m_data__m_roadEdgeReliability_debounce_y_endDuration__m_value_4___m_value |  |  | FDX_in_prm_sr_TDaddyInterface_prm_sr_FctParam_sr_CCal_ | 1774 |  | 32 |  | Unsigned | 0 | 1 | 0 | 0 | 4294967295 | [7 empty] | 65535 |  |  | Cloe |  |  |  |  | int
FDX_in_m_data__m_Lks__m_impl__m_data__m_roadEdgeReliability_debounce_y_endDuration__m_value_5___m_value |  |  | FDX_in_prm_sr_TDaddyInterface_prm_sr_FctParam_sr_CCal_ | 1775 |  | 32 |  | Unsigned | 0 | 1 | 0 | 0 | 4294967295 | [7 empty] | 65535 |  |  | Cloe |  |  |  |  | int
FDX_in_m_data__m_Lks__m_impl__m_data__m_roadEdgeReliability_debounce_y_endDuration__m_value_6___m_value |  |  | FDX_in_prm_sr_TDaddyInterface_prm_sr_FctParam_sr_CCal_ | 1776 |  | 32 |  | Unsigned | 0 | 1 | 0 | 0 | 4294967295 | [7 empty] | 65535 |  |  | Cloe |  |  |  |  | int
FDX_in_m_data__m_Lks__m_impl__m_data__m_roadEdgeReliability_debounce_y_endDuration__m_value_7___m_value |  |  | FDX_in_prm_sr_TDaddyInterface_prm_sr_FctParam_sr_CCal_ | 1777 |  | 32 |  | Unsigned | 0 | 1 | 0 | 0 | 4294967295 | [7 empty] | 65535 |  |  | Cloe |  |  |  |  | int
FDX_in_m_data__m_Lks__m_impl__m_data__m_roadEdgeReliability_debounce_y_startDuration__m_value_0___m_value |  |  | FDX_in_prm_sr_TDaddyInterface_prm_sr_FctParam_sr_CCal_ | 1778 |  | 32 |  | Unsigned | 0 | 1 | 0 | 0 | 4294967295 | [7 empty] | 65535 |  |  | Cloe |  |  |  |  | int
FDX_in_m_data__m_Lks__m_impl__m_data__m_roadEdgeReliability_debounce_y_startDuration__m_value_1___m_value |  |  | FDX_in_prm_sr_TDaddyInterface_prm_sr_FctParam_sr_CCal_ | 1779 |  | 32 |  | Unsigned | 0 | 1 | 0 | 0 | 4294967295 | [7 empty] | 65535 |  |  | Cloe |  |  |  |  | int
FDX_in_m_data__m_Lks__m_impl__m_data__m_roadEdgeReliability_debounce_y_startDuration__m_value_2___m_value |  |  | FDX_in_prm_sr_TDaddyInterface_prm_sr_FctParam_sr_CCal_ | 1780 |  | 32 |  | Unsigned | 0 | 1 | 0 | 0 | 4294967295 | [7 empty] | 65535 |  |  | Cloe |  |  |  |  | int
FDX_in_m_data__m_Lks__m_impl__m_data__m_roadEdgeReliability_debounce_y_startDuration__m_value_3___m_value |  |  | FDX_in_prm_sr_TDaddyInterface_prm_sr_FctParam_sr_CCal_ | 1781 |  | 32 |  | Unsigned | 0 | 1 | 0 | 0 | 4294967295 | [7 empty] | 65535 |  |  | Cloe |  |  |  |  | int
FDX_in_m_data__m_Lks__m_impl__m_data__m_roadEdgeReliability_debounce_y_startDuration__m_value_4___m_value |  |  | FDX_in_prm_sr_TDaddyInterface_prm_sr_FctParam_sr_CCal_ | 1782 |  | 32 |  | Unsigned | 0 | 1 | 0 | 0 | 4294967295 | [7 empty] | 65535 |  |  | Cloe |  |  |  |  | int
FDX_in_m_data__m_Lks__m_impl__m_data__m_roadEdgeReliability_debounce_y_startDuration__m_value_5___m_value |  |  | FDX_in_prm_sr_TDaddyInterface_prm_sr_FctParam_sr_CCal_ | 1783 |  | 32 |  | Unsigned | 0 | 1 | 0 | 0 | 4294967295 | [7 empty] | 65535 |  |  | Cloe |  |  |  |  | int
FDX_in_m_data__m_Lks__m_impl__m_data__m_roadEdgeReliability_debounce_y_startDuration__m_value_6___m_value |  |  | FDX_in_prm_sr_TDaddyInterface_prm_sr_FctParam_sr_CCal_ | 1784 |  | 32 |  | Unsigned | 0 | 1 | 0 | 0 | 4294967295 | [7 empty] | 65535 |  |  | Cloe |  |  |  |  | int
FDX_in_m_data__m_Lks__m_impl__m_data__m_roadEdgeReliability_debounce_y_startDuration__m_value_7___m_value |  |  | FDX_in_prm_sr_TDaddyInterface_prm_sr_FctParam_sr_CCal_ | 1785 |  | 32 |  | Unsigned | 0 | 1 | 0 | 0 | 4294967295 | [7 empty] | 65535 |  |  | Cloe |  |  |  |  | int
FDX_in_m_data__m_Lks__m_impl__m_data__m_roadEdgeReliability_dxEndPT1FilterRate__m_value |  |  | FDX_in_prm_sr_TDaddyInterface_prm_sr_FctParam_sr_CCal_ | 1786 |  | 32 |  | Signed | 0 | 1 | 0 | 1.1755e-38 | 3.4028e+38 | [7 empty] | 65535 |  |  | Cloe |  |  |  |  | double
FDX_in_m_data__m_Lks__m_impl__m_data__m_roadEdgeReliability_dyDifferencePT1FilterRate__m_value |  |  | FDX_in_prm_sr_TDaddyInterface_prm_sr_FctParam_sr_CCal_ | 1787 |  | 32 |  | Signed | 0 | 1 | 0 | 1.1755e-38 | 3.4028e+38 | [7 empty] | 65535 |  |  | Cloe |  |  |  |  | double
FDX_in_m_data__m_Lks__m_impl__m_data__m_roadEdgeReliability_laneWidth_y_dx__m_value_0___m_value |  |  | FDX_in_prm_sr_TDaddyInterface_prm_sr_FctParam_sr_CCal_ | 1799 |  | 32 |  | Signed | 0 | 1 | 0 | 1.1755e-38 | 3.4028e+38 | [7 empty] | 65535 |  |  | Cloe |  |  |  |  | double
FDX_in_m_data__m_Lks__m_impl__m_data__m_roadEdgeReliability_laneWidth_y_dx__m_value_1___m_value |  |  | FDX_in_prm_sr_TDaddyInterface_prm_sr_FctParam_sr_CCal_ | 1800 |  | 32 |  | Signed | 0 | 1 | 0 | 1.1755e-38 | 3.4028e+38 | [7 empty] | 65535 |  |  | Cloe |  |  |  |  | double
FDX_in_m_data__m_Lks__m_impl__m_data__m_roadEdgeReliability_laneWidth_y_dx__m_value_2___m_value |  |  | FDX_in_prm_sr_TDaddyInterface_prm_sr_FctParam_sr_CCal_ | 1801 |  | 32 |  | Signed | 0 | 1 | 0 | 1.1755e-38 | 3.4028e+38 | [7 empty] | 65535 |  |  | Cloe |  |  |  |  | double
FDX_in_m_data__m_Lks__m_impl__m_data__m_roadEdgeReliability_laneWidth_y_dx__m_value_3___m_value |  |  | FDX_in_prm_sr_TDaddyInterface_prm_sr_FctParam_sr_CCal_ | 1802 |  | 32 |  | Signed | 0 | 1 | 0 | 1.1755e-38 | 3.4028e+38 | [7 empty] | 65535 |  |  | Cloe |  |  |  |  | double
FDX_in_m_data__m_Lks__m_impl__m_data__m_roadEdgeReliability_laneWidth_y_dx__m_value_4___m_value |  |  | FDX_in_prm_sr_TDaddyInterface_prm_sr_FctParam_sr_CCal_ | 1803 |  | 32 |  | Signed | 0 | 1 | 0 | 1.1755e-38 | 3.4028e+38 | [7 empty] | 65535 |  |  | Cloe |  |  |  |  | double
FDX_in_m_data__m_Lks__m_impl__m_data__m_roadEdgeReliability_laneWidth_y_dx__m_value_5___m_value |  |  | FDX_in_prm_sr_TDaddyInterface_prm_sr_FctParam_sr_CCal_ | 1804 |  | 32 |  | Signed | 0 | 1 | 0 | 1.1755e-38 | 3.4028e+38 | [7 empty] | 65535 |  |  | Cloe |  |  |  |  | double
FDX_in_m_data__m_Lks__m_impl__m_data__m_roadEdgeReliability_laneWidth_y_dx__m_value_6___m_value |  |  | FDX_in_prm_sr_TDaddyInterface_prm_sr_FctParam_sr_CCal_ | 1805 |  | 32 |  | Signed | 0 | 1 | 0 | 1.1755e-38 | 3.4028e+38 | [7 empty] | 65535 |  |  | Cloe |  |  |  |  | double
FDX_in_m_data__m_Lks__m_impl__m_data__m_roadEdgeReliability_laneWidth_y_dx__m_value_7___m_value |  |  | FDX_in_prm_sr_TDaddyInterface_prm_sr_FctParam_sr_CCal_ | 1806 |  | 32 |  | Signed | 0 | 1 | 0 | 1.1755e-38 | 3.4028e+38 | [7 empty] | 65535 |  |  | Cloe |  |  |  |  | double
FDX_in_m_data__m_Lks__m_impl__m_data__m_roadEdgeReliability_laneWidthDifferenceHystThresh__m_value |  |  | FDX_in_prm_sr_TDaddyInterface_prm_sr_FctParam_sr_CCal_ | 1788 |  | 32 |  | Signed | 0 | 1 | 0 | 1.1755e-38 | 3.4028e+38 | [7 empty] | 65535 |  |  | Cloe |  |  |  |  | double
FDX_in_m_data__m_Lks__m_impl__m_data__m_roadEdgeReliability_laneWidthDifferenceThresh__m_value |  |  | FDX_in_prm_sr_TDaddyInterface_prm_sr_FctParam_sr_CCal_ | 1789 |  | 32 |  | Signed | 0 | 1 | 0 | 1.1755e-38 | 3.4028e+38 | [7 empty] | 65535 |  |  | Cloe |  |  |  |  | double
FDX_in_m_data__m_Lks__m_impl__m_data__m_roadEdgeReliability_laneWidthDx_x_vEgo__m_value_0___m_value |  |  | FDX_in_prm_sr_TDaddyInterface_prm_sr_FctParam_sr_CCal_ | 1790 |  | 32 |  | Signed | 0 | 1 | 0 | 1.1755e-38 | 3.4028e+38 | [7 empty] | 65535 |  |  | Cloe |  |  |  |  | double
FDX_in_m_data__m_Lks__m_impl__m_data__m_roadEdgeReliability_laneWidthDx_x_vEgo__m_value_1___m_value |  |  | FDX_in_prm_sr_TDaddyInterface_prm_sr_FctParam_sr_CCal_ | 1791 |  | 32 |  | Signed | 0 | 1 | 0 | 1.1755e-38 | 3.4028e+38 | [7 empty] | 65535 |  |  | Cloe |  |  |  |  | double
FDX_in_m_data__m_Lks__m_impl__m_data__m_roadEdgeReliability_laneWidthDx_x_vEgo__m_value_2___m_value |  |  | FDX_in_prm_sr_TDaddyInterface_prm_sr_FctParam_sr_CCal_ | 1792 |  | 32 |  | Signed | 0 | 1 | 0 | 1.1755e-38 | 3.4028e+38 | [7 empty] | 65535 |  |  | Cloe |  |  |  |  | double
FDX_in_m_data__m_Lks__m_impl__m_data__m_roadEdgeReliability_laneWidthDx_x_vEgo__m_value_3___m_value |  |  | FDX_in_prm_sr_TDaddyInterface_prm_sr_FctParam_sr_CCal_ | 1793 |  | 32 |  | Signed | 0 | 1 | 0 | 1.1755e-38 | 3.4028e+38 | [7 empty] | 65535 |  |  | Cloe |  |  |  |  | double
FDX_in_m_data__m_Lks__m_impl__m_data__m_roadEdgeReliability_laneWidthDx_x_vEgo__m_value_4___m_value |  |  | FDX_in_prm_sr_TDaddyInterface_prm_sr_FctParam_sr_CCal_ | 1794 |  | 32 |  | Signed | 0 | 1 | 0 | 1.1755e-38 | 3.4028e+38 | [7 empty] | 65535 |  |  | Cloe |  |  |  |  | double
FDX_in_m_data__m_Lks__m_impl__m_data__m_roadEdgeReliability_laneWidthDx_x_vEgo__m_value_5___m_value |  |  | FDX_in_prm_sr_TDaddyInterface_prm_sr_FctParam_sr_CCal_ | 1795 |  | 32 |  | Signed | 0 | 1 | 0 | 1.1755e-38 | 3.4028e+38 | [7 empty] | 65535 |  |  | Cloe |  |  |  |  | double
FDX_in_m_data__m_Lks__m_impl__m_data__m_roadEdgeReliability_laneWidthDx_x_vEgo__m_value_6___m_value |  |  | FDX_in_prm_sr_TDaddyInterface_prm_sr_FctParam_sr_CCal_ | 1796 |  | 32 |  | Signed | 0 | 1 | 0 | 1.1755e-38 | 3.4028e+38 | [7 empty] | 65535 |  |  | Cloe |  |  |  |  | double
FDX_in_m_data__m_Lks__m_impl__m_data__m_roadEdgeReliability_laneWidthDx_x_vEgo__m_value_7___m_value |  |  | FDX_in_prm_sr_TDaddyInterface_prm_sr_FctParam_sr_CCal_ | 1797 |  | 32 |  | Signed | 0 | 1 | 0 | 1.1755e-38 | 3.4028e+38 | [7 empty] | 65535 |  |  | Cloe |  |  |  |  | double
FDX_in_m_data__m_Lks__m_impl__m_data__m_roadEdgeReliability_laneWidthPT1FilterRate__m_value |  |  | FDX_in_prm_sr_TDaddyInterface_prm_sr_FctParam_sr_CCal_ | 1798 |  | 32 |  | Signed | 0 | 1 | 0 | 1.1755e-38 | 3.4028e+38 | [7 empty] | 65535 |  |  | Cloe |  |  |  |  | double
FDX_in_m_data__m_Lks__m_impl__m_data__m_roadEdgeReliability_monitoringEnabled |  |  | FDX_in_prm_sr_TDaddyInterface_prm_sr_FctParam_sr_CCal_ | 1807 |  | 8 |  | Unsigned | 0 | 1 | 0 | 0 | 255 | [7 empty] | 65535 |  |  | Cloe |  |  |  |  | int
FDX_in_m_data__m_Lks__m_impl__m_data__m_roadEdgeReliability_oppositeLineDxEndHystThresh__m_value |  |  | FDX_in_prm_sr_TDaddyInterface_prm_sr_FctParam_sr_CCal_ | 1808 |  | 32 |  | Signed | 0 | 1 | 0 | 1.1755e-38 | 3.4028e+38 | [7 empty] | 65535 |  |  | Cloe |  |  |  |  | double
FDX_in_m_data__m_Lks__m_impl__m_data__m_roadEdgeReliability_oppositeLineDxEndThresh__m_value |  |  | FDX_in_prm_sr_TDaddyInterface_prm_sr_FctParam_sr_CCal_ | 1809 |  | 32 |  | Signed | 0 | 1 | 0 | 1.1755e-38 | 3.4028e+38 | [7 empty] | 65535 |  |  | Cloe |  |  |  |  | double
FDX_in_m_data__m_Lks__m_impl__m_data__m_roadEdgeReliability_roadEdgeCloseToLineHystThresh__m_value |  |  | FDX_in_prm_sr_TDaddyInterface_prm_sr_FctParam_sr_CCal_ | 1810 |  | 32 |  | Signed | 0 | 1 | 0 | 1.1755e-38 | 3.4028e+38 | [7 empty] | 65535 |  |  | Cloe |  |  |  |  | double
FDX_in_m_data__m_Lks__m_impl__m_data__m_roadEdgeReliability_roadEdgeCloseToLineThresh__m_value |  |  | FDX_in_prm_sr_TDaddyInterface_prm_sr_FctParam_sr_CCal_ | 1811 |  | 32 |  | Signed | 0 | 1 | 0 | 1.1755e-38 | 3.4028e+38 | [7 empty] | 65535 |  |  | Cloe |  |  |  |  | double
FDX_in_m_data__m_Lks__m_impl__m_data__m_roadEdgeReliability_roadEdgeDxEndHystThresh__m_value |  |  | FDX_in_prm_sr_TDaddyInterface_prm_sr_FctParam_sr_CCal_ | 1812 |  | 32 |  | Signed | 0 | 1 | 0 | 1.1755e-38 | 3.4028e+38 | [7 empty] | 65535 |  |  | Cloe |  |  |  |  | double
FDX_in_m_data__m_Lks__m_impl__m_data__m_roadEdgeReliability_roadEdgeDxEndThresh__m_value |  |  | FDX_in_prm_sr_TDaddyInterface_prm_sr_FctParam_sr_CCal_ | 1813 |  | 32 |  | Signed | 0 | 1 | 0 | 1.1755e-38 | 3.4028e+38 | [7 empty] | 65535 |  |  | Cloe |  |  |  |  | double
FDX_in_m_data__m_Lks__m_impl__m_data__m_roadEdgeReliableExistanceProbabilityThreshold |  |  | FDX_in_prm_sr_TDaddyInterface_prm_sr_FctParam_sr_CCal_ | 1814 |  | 32 |  | Signed | 0 | 1 | 0 | 1.1755e-38 | 3.4028e+38 | [7 empty] | 65535 |  |  | Cloe |  |  |  |  | double
FDX_in_m_data__m_Lks__m_impl__m_data__m_startDebounceAmount_boundaryNotDetected__m_value |  |  | FDX_in_prm_sr_TDaddyInterface_prm_sr_FctParam_sr_CCal_ | 1815 |  | 32 |  | Unsigned | 0 | 1 | 0 | 0 | 4294967295 | [7 empty] | 65535 |  |  | Cloe |  |  |  |  | int
FDX_in_m_data__m_Lks__m_impl__m_data__m_staticCorridorQuality_dxEnd_x_vEgo__m_value_0___m_value |  |  | FDX_in_prm_sr_TDaddyInterface_prm_sr_FctParam_sr_CCal_ | 1817 |  | 32 |  | Signed | 0 | 1 | 0 | 1.1755e-38 | 3.4028e+38 | [7 empty] | 65535 |  |  | Cloe |  |  |  |  | double
FDX_in_m_data__m_Lks__m_impl__m_data__m_staticCorridorQuality_dxEnd_x_vEgo__m_value_1___m_value |  |  | FDX_in_prm_sr_TDaddyInterface_prm_sr_FctParam_sr_CCal_ | 1818 |  | 32 |  | Signed | 0 | 1 | 0 | 1.1755e-38 | 3.4028e+38 | [7 empty] | 65535 |  |  | Cloe |  |  |  |  | double
FDX_in_m_data__m_Lks__m_impl__m_data__m_staticCorridorQuality_dxEnd_x_vEgo__m_value_2___m_value |  |  | FDX_in_prm_sr_TDaddyInterface_prm_sr_FctParam_sr_CCal_ | 1819 |  | 32 |  | Signed | 0 | 1 | 0 | 1.1755e-38 | 3.4028e+38 | [7 empty] | 65535 |  |  | Cloe |  |  |  |  | double
FDX_in_m_data__m_Lks__m_impl__m_data__m_staticCorridorQuality_dxEnd_x_vEgo__m_value_3___m_value |  |  | FDX_in_prm_sr_TDaddyInterface_prm_sr_FctParam_sr_CCal_ | 1820 |  | 32 |  | Signed | 0 | 1 | 0 | 1.1755e-38 | 3.4028e+38 | [7 empty] | 65535 |  |  | Cloe |  |  |  |  | double
FDX_in_m_data__m_Lks__m_impl__m_data__m_staticCorridorQuality_dxEnd_x_vEgo__m_value_4___m_value |  |  | FDX_in_prm_sr_TDaddyInterface_prm_sr_FctParam_sr_CCal_ | 1821 |  | 32 |  | Signed | 0 | 1 | 0 | 1.1755e-38 | 3.4028e+38 | [7 empty] | 65535 |  |  | Cloe |  |  |  |  | double
FDX_in_m_data__m_Lks__m_impl__m_data__m_staticCorridorQuality_dxEnd_x_vEgo__m_value_5___m_value |  |  | FDX_in_prm_sr_TDaddyInterface_prm_sr_FctParam_sr_CCal_ | 1822 |  | 32 |  | Signed | 0 | 1 | 0 | 1.1755e-38 | 3.4028e+38 | [7 empty] | 65535 |  |  | Cloe |  |  |  |  | double
FDX_in_m_data__m_Lks__m_impl__m_data__m_staticCorridorQuality_dxEnd_x_vEgo__m_value_6___m_value |  |  | FDX_in_prm_sr_TDaddyInterface_prm_sr_FctParam_sr_CCal_ | 1823 |  | 32 |  | Signed | 0 | 1 | 0 | 1.1755e-38 | 3.4028e+38 | [7 empty] | 65535 |  |  | Cloe |  |  |  |  | double
FDX_in_m_data__m_Lks__m_impl__m_data__m_staticCorridorQuality_dxEnd_x_vEgo__m_value_7___m_value |  |  | FDX_in_prm_sr_TDaddyInterface_prm_sr_FctParam_sr_CCal_ | 1824 |  | 32 |  | Signed | 0 | 1 | 0 | 1.1755e-38 | 3.4028e+38 | [7 empty] | 65535 |  |  | Cloe |  |  |  |  | double
FDX_in_m_data__m_Lks__m_impl__m_data__m_staticCorridorQuality_dxEnd_y_maxThreshold__m_value_0___m_value |  |  | FDX_in_prm_sr_TDaddyInterface_prm_sr_FctParam_sr_CCal_ | 1825 |  | 32 |  | Signed | 0 | 1 | 0 | 1.1755e-38 | 3.4028e+38 | [7 empty] | 65535 |  |  | Cloe |  |  |  |  | double
FDX_in_m_data__m_Lks__m_impl__m_data__m_staticCorridorQuality_dxEnd_y_maxThreshold__m_value_1___m_value |  |  | FDX_in_prm_sr_TDaddyInterface_prm_sr_FctParam_sr_CCal_ | 1826 |  | 32 |  | Signed | 0 | 1 | 0 | 1.1755e-38 | 3.4028e+38 | [7 empty] | 65535 |  |  | Cloe |  |  |  |  | double
FDX_in_m_data__m_Lks__m_impl__m_data__m_staticCorridorQuality_dxEnd_y_maxThreshold__m_value_2___m_value |  |  | FDX_in_prm_sr_TDaddyInterface_prm_sr_FctParam_sr_CCal_ | 1827 |  | 32 |  | Signed | 0 | 1 | 0 | 1.1755e-38 | 3.4028e+38 | [7 empty] | 65535 |  |  | Cloe |  |  |  |  | double
FDX_in_m_data__m_Lks__m_impl__m_data__m_staticCorridorQuality_dxEnd_y_maxThreshold__m_value_3___m_value |  |  | FDX_in_prm_sr_TDaddyInterface_prm_sr_FctParam_sr_CCal_ | 1828 |  | 32 |  | Signed | 0 | 1 | 0 | 1.1755e-38 | 3.4028e+38 | [7 empty] | 65535 |  |  | Cloe |  |  |  |  | double
FDX_in_m_data__m_Lks__m_impl__m_data__m_staticCorridorQuality_dxEnd_y_maxThreshold__m_value_4___m_value |  |  | FDX_in_prm_sr_TDaddyInterface_prm_sr_FctParam_sr_CCal_ | 1829 |  | 32 |  | Signed | 0 | 1 | 0 | 1.1755e-38 | 3.4028e+38 | [7 empty] | 65535 |  |  | Cloe |  |  |  |  | double
FDX_in_m_data__m_Lks__m_impl__m_data__m_staticCorridorQuality_dxEnd_y_maxThreshold__m_value_5___m_value |  |  | FDX_in_prm_sr_TDaddyInterface_prm_sr_FctParam_sr_CCal_ | 1830 |  | 32 |  | Signed | 0 | 1 | 0 | 1.1755e-38 | 3.4028e+38 | [7 empty] | 65535 |  |  | Cloe |  |  |  |  | double
FDX_in_m_data__m_Lks__m_impl__m_data__m_staticCorridorQuality_dxEnd_y_maxThreshold__m_value_6___m_value |  |  | FDX_in_prm_sr_TDaddyInterface_prm_sr_FctParam_sr_CCal_ | 1831 |  | 32 |  | Signed | 0 | 1 | 0 | 1.1755e-38 | 3.4028e+38 | [7 empty] | 65535 |  |  | Cloe |  |  |  |  | double
FDX_in_m_data__m_Lks__m_impl__m_data__m_staticCorridorQuality_dxEnd_y_maxThreshold__m_value_7___m_value |  |  | FDX_in_prm_sr_TDaddyInterface_prm_sr_FctParam_sr_CCal_ | 1832 |  | 32 |  | Signed | 0 | 1 | 0 | 1.1755e-38 | 3.4028e+38 | [7 empty] | 65535 |  |  | Cloe |  |  |  |  | double
FDX_in_m_data__m_Lks__m_impl__m_data__m_staticCorridorQuality_dxEnd_y_minThreshold__m_value_0___m_value |  |  | FDX_in_prm_sr_TDaddyInterface_prm_sr_FctParam_sr_CCal_ | 1833 |  | 32 |  | Signed | 0 | 1 | 0 | 1.1755e-38 | 3.4028e+38 | [7 empty] | 65535 |  |  | Cloe |  |  |  |  | double
FDX_in_m_data__m_Lks__m_impl__m_data__m_staticCorridorQuality_dxEnd_y_minThreshold__m_value_1___m_value |  |  | FDX_in_prm_sr_TDaddyInterface_prm_sr_FctParam_sr_CCal_ | 1834 |  | 32 |  | Signed | 0 | 1 | 0 | 1.1755e-38 | 3.4028e+38 | [7 empty] | 65535 |  |  | Cloe |  |  |  |  | double
FDX_in_m_data__m_Lks__m_impl__m_data__m_staticCorridorQuality_dxEnd_y_minThreshold__m_value_2___m_value |  |  | FDX_in_prm_sr_TDaddyInterface_prm_sr_FctParam_sr_CCal_ | 1835 |  | 32 |  | Signed | 0 | 1 | 0 | 1.1755e-38 | 3.4028e+38 | [7 empty] | 65535 |  |  | Cloe |  |  |  |  | double
FDX_in_m_data__m_Lks__m_impl__m_data__m_staticCorridorQuality_dxEnd_y_minThreshold__m_value_3___m_value |  |  | FDX_in_prm_sr_TDaddyInterface_prm_sr_FctParam_sr_CCal_ | 1836 |  | 32 |  | Signed | 0 | 1 | 0 | 1.1755e-38 | 3.4028e+38 | [7 empty] | 65535 |  |  | Cloe |  |  |  |  | double
FDX_in_m_data__m_Lks__m_impl__m_data__m_staticCorridorQuality_dxEnd_y_minThreshold__m_value_4___m_value |  |  | FDX_in_prm_sr_TDaddyInterface_prm_sr_FctParam_sr_CCal_ | 1837 |  | 32 |  | Signed | 0 | 1 | 0 | 1.1755e-38 | 3.4028e+38 | [7 empty] | 65535 |  |  | Cloe |  |  |  |  | double
FDX_in_m_data__m_Lks__m_impl__m_data__m_staticCorridorQuality_dxEnd_y_minThreshold__m_value_5___m_value |  |  | FDX_in_prm_sr_TDaddyInterface_prm_sr_FctParam_sr_CCal_ | 1838 |  | 32 |  | Signed | 0 | 1 | 0 | 1.1755e-38 | 3.4028e+38 | [7 empty] | 65535 |  |  | Cloe |  |  |  |  | double
FDX_in_m_data__m_Lks__m_impl__m_data__m_staticCorridorQuality_dxEnd_y_minThreshold__m_value_6___m_value |  |  | FDX_in_prm_sr_TDaddyInterface_prm_sr_FctParam_sr_CCal_ | 1839 |  | 32 |  | Signed | 0 | 1 | 0 | 1.1755e-38 | 3.4028e+38 | [7 empty] | 65535 |  |  | Cloe |  |  |  |  | double
FDX_in_m_data__m_Lks__m_impl__m_data__m_staticCorridorQuality_dxEnd_y_minThreshold__m_value_7___m_value |  |  | FDX_in_prm_sr_TDaddyInterface_prm_sr_FctParam_sr_CCal_ | 1840 |  | 32 |  | Signed | 0 | 1 | 0 | 1.1755e-38 | 3.4028e+38 | [7 empty] | 65535 |  |  | Cloe |  |  |  |  | double
FDX_in_m_data__m_Lks__m_impl__m_data__m_staticCorridorQuality_dxEndPT1FilterRate__m_value |  |  | FDX_in_prm_sr_TDaddyInterface_prm_sr_FctParam_sr_CCal_ | 1816 |  | 32 |  | Signed | 0 | 1 | 0 | 1.1755e-38 | 3.4028e+38 | [7 empty] | 65535 |  |  | Cloe |  |  |  |  | double
FDX_in_m_data__m_Lks__m_impl__m_data__m_staticCorridorQuality_enableDxEnd |  |  | FDX_in_prm_sr_TDaddyInterface_prm_sr_FctParam_sr_CCal_ | 1841 |  | 1 |  | Signed | 0 | 1 | 0 | 0 | 1 | [7 empty] | 65535 |  |  | Cloe |  |  |  |  | bool
FDX_in_m_data__m_Lks__m_impl__m_data__m_targetObjectTooClose_boundaryDxEnd |  |  | FDX_in_prm_sr_TDaddyInterface_prm_sr_FctParam_sr_CCal_ | 1842 |  | 1 |  | Signed | 0 | 1 | 0 | 0 | 1 | [7 empty] | 65535 |  |  | Cloe |  |  |  |  | bool
FDX_in_m_data__m_Lks__m_impl__m_data__m_travelledDistanceTooMuch__m_value |  |  | FDX_in_prm_sr_TDaddyInterface_prm_sr_FctParam_sr_CCal_ | 1843 |  | 32 |  | Signed | 0 | 1 | 0 | 1.1755e-38 | 3.4028e+38 | [7 empty] | 65535 |  |  | Cloe |  |  |  |  | double
FDX_in_m_data__m_Lks__m_impl__m_data__m_videoBoundaryStable_endDebounce__m_value |  |  | FDX_in_prm_sr_TDaddyInterface_prm_sr_FctParam_sr_CCal_ | 1844 |  | 32 |  | Unsigned | 0 | 1 | 0 | 0 | 4294967295 | [7 empty] | 65535 |  |  | Cloe |  |  |  |  | int
FDX_in_m_data__m_Lks__m_impl__m_data__m_videoBoundaryStable_laneWidthDifferenceHystThresh__m_value |  |  | FDX_in_prm_sr_TDaddyInterface_prm_sr_FctParam_sr_CCal_ | 1845 |  | 32 |  | Signed | 0 | 1 | 0 | 1.1755e-38 | 3.4028e+38 | [7 empty] | 65535 |  |  | Cloe |  |  |  |  | double
FDX_in_m_data__m_Lks__m_impl__m_data__m_videoBoundaryStable_laneWidthDifferenceThresh__m_value |  |  | FDX_in_prm_sr_TDaddyInterface_prm_sr_FctParam_sr_CCal_ | 1846 |  | 32 |  | Signed | 0 | 1 | 0 | 1.1755e-38 | 3.4028e+38 | [7 empty] | 65535 |  |  | Cloe |  |  |  |  | double
FDX_in_m_data__m_Lks__m_impl__m_data__m_videoBoundaryStable_laneWidthPT1FilterRate__m_value |  |  | FDX_in_prm_sr_TDaddyInterface_prm_sr_FctParam_sr_CCal_ | 1847 |  | 32 |  | Signed | 0 | 1 | 0 | 1.1755e-38 | 3.4028e+38 | [7 empty] | 65535 |  |  | Cloe |  |  |  |  | double
FDX_in_m_data__m_Lks__m_impl__m_data__m_videoBoundaryStable_lineReliableDurationThresh__m_value |  |  | FDX_in_prm_sr_TDaddyInterface_prm_sr_FctParam_sr_CCal_ | 1848 |  | 32 |  | Unsigned | 0 | 1 | 0 | 0 | 4294967295 | [7 empty] | 65535 |  |  | Cloe |  |  |  |  | int
FDX_in_m_data__m_Lks__m_impl__m_data__m_videoBoundaryStable_monitoringEnabled |  |  | FDX_in_prm_sr_TDaddyInterface_prm_sr_FctParam_sr_CCal_ | 1849 |  | 8 |  | Unsigned | 0 | 1 | 0 | 0 | 255 | [7 empty] | 65535 |  |  | Cloe |  |  |  |  | int
FDX_in_m_data__m_Lks__m_impl__m_data__m_videoBoundaryStable_startDebounce__m_value |  |  | FDX_in_prm_sr_TDaddyInterface_prm_sr_FctParam_sr_CCal_ | 1850 |  | 32 |  | Unsigned | 0 | 1 | 0 | 0 | 4294967295 | [7 empty] | 65535 |  |  | Cloe |  |  |  |  | int
FDX_in_m_data__m_lksBoundaryQuality__m_impl__m_data__m_corridorPredictedCenterDyJumpTooMuchDebounceAmountActive__m_value |  |  | FDX_in_prm_sr_TDaddyInterface_prm_sr_FctParam_sr_CCal_ | 2115 |  | 32 |  | Unsigned | 0 | 1 | 0 | 0 | 4294967295 | [7 empty] | 65535 |  |  | Cloe |  |  |  |  | int
FDX_in_m_data__m_lksBoundaryQuality__m_impl__m_data__m_corridorPredictedCenterDyJumpTooMuchDebounceAmountNotActive__m_value |  |  | FDX_in_prm_sr_TDaddyInterface_prm_sr_FctParam_sr_CCal_ | 2116 |  | 32 |  | Unsigned | 0 | 1 | 0 | 0 | 4294967295 | [7 empty] | 65535 |  |  | Cloe |  |  |  |  | int
FDX_in_m_data__m_lksBoundaryQuality__m_impl__m_data__m_corridorPredictedCenterDyJumpTooMuchThreshold__m_value_0___m_value |  |  | FDX_in_prm_sr_TDaddyInterface_prm_sr_FctParam_sr_CCal_ | 2117 |  | 32 |  | Signed | 0 | 1 | 0 | 1.1755e-38 | 3.4028e+38 | [7 empty] | 65535 |  |  | Cloe |  |  |  |  | double
FDX_in_m_data__m_lksBoundaryQuality__m_impl__m_data__m_corridorPredictedCenterDyJumpTooMuchThreshold__m_value_1___m_value |  |  | FDX_in_prm_sr_TDaddyInterface_prm_sr_FctParam_sr_CCal_ | 2118 |  | 32 |  | Signed | 0 | 1 | 0 | 1.1755e-38 | 3.4028e+38 | [7 empty] | 65535 |  |  | Cloe |  |  |  |  | double
FDX_in_m_data__m_lksBoundaryQuality__m_impl__m_data__m_corridorPredictedCenterDyJumpTooMuchThreshold__m_value_2___m_value |  |  | FDX_in_prm_sr_TDaddyInterface_prm_sr_FctParam_sr_CCal_ | 2119 |  | 32 |  | Signed | 0 | 1 | 0 | 1.1755e-38 | 3.4028e+38 | [7 empty] | 65535 |  |  | Cloe |  |  |  |  | double
FDX_in_m_data__m_lksBoundaryQuality__m_impl__m_data__m_corridorPredictedCenterDyJumpTooMuchThreshold__m_value_3___m_value |  |  | FDX_in_prm_sr_TDaddyInterface_prm_sr_FctParam_sr_CCal_ | 2120 |  | 32 |  | Signed | 0 | 1 | 0 | 1.1755e-38 | 3.4028e+38 | [7 empty] | 65535 |  |  | Cloe |  |  |  |  | double
FDX_in_m_data__m_lksBoundaryQuality__m_impl__m_data__m_corridorPredictedCenterDyJumpTooMuchThreshold__m_value_4___m_value |  |  | FDX_in_prm_sr_TDaddyInterface_prm_sr_FctParam_sr_CCal_ | 2121 |  | 32 |  | Signed | 0 | 1 | 0 | 1.1755e-38 | 3.4028e+38 | [7 empty] | 65535 |  |  | Cloe |  |  |  |  | double
FDX_in_m_data__m_lksBoundaryQuality__m_impl__m_data__m_corridorPredictedCenterDyJumpTooMuchThreshold__m_value_5___m_value |  |  | FDX_in_prm_sr_TDaddyInterface_prm_sr_FctParam_sr_CCal_ | 2122 |  | 32 |  | Signed | 0 | 1 | 0 | 1.1755e-38 | 3.4028e+38 | [7 empty] | 65535 |  |  | Cloe |  |  |  |  | double
FDX_in_m_data__m_lksBoundaryQuality__m_impl__m_data__m_corridorPredictedCenterDyJumpTooMuchThreshold__m_value_6___m_value |  |  | FDX_in_prm_sr_TDaddyInterface_prm_sr_FctParam_sr_CCal_ | 2123 |  | 32 |  | Signed | 0 | 1 | 0 | 1.1755e-38 | 3.4028e+38 | [7 empty] | 65535 |  |  | Cloe |  |  |  |  | double
FDX_in_m_data__m_lksBoundaryQuality__m_impl__m_data__m_corridorPredictedCenterDyJumpTooMuchThreshold__m_value_7___m_value |  |  | FDX_in_prm_sr_TDaddyInterface_prm_sr_FctParam_sr_CCal_ | 2124 |  | 32 |  | Signed | 0 | 1 | 0 | 1.1755e-38 | 3.4028e+38 | [7 empty] | 65535 |  |  | Cloe |  |  |  |  | double
FDX_in_m_data__m_lksBoundaryQuality__m_impl__m_data__m_corridorPredictedCenterDyJumpTooMuchUseMapData |  |  | FDX_in_prm_sr_TDaddyInterface_prm_sr_FctParam_sr_CCal_ | 2125 |  | 1 |  | Signed | 0 | 1 | 0 | 0 | 1 | [7 empty] | 65535 |  |  | Cloe |  |  |  |  | bool
FDX_in_m_data__m_lksBoundaryQuality__m_impl__m_data__m_corridorPredictedDyJump_monitoringEnabled |  |  | FDX_in_prm_sr_TDaddyInterface_prm_sr_FctParam_sr_CCal_ | 2144 |  | 8 |  | Unsigned | 0 | 1 | 0 | 0 | 255 | [7 empty] | 65535 |  |  | Cloe |  |  |  |  | int
FDX_in_m_data__m_lksBoundaryQuality__m_impl__m_data__m_corridorPredictedDyJumpDebounceAmountActive__m_value |  |  | FDX_in_prm_sr_TDaddyInterface_prm_sr_FctParam_sr_CCal_ | 2126 |  | 32 |  | Unsigned | 0 | 1 | 0 | 0 | 4294967295 | [7 empty] | 65535 |  |  | Cloe |  |  |  |  | int
FDX_in_m_data__m_lksBoundaryQuality__m_impl__m_data__m_corridorPredictedDyJumpDebounceAmountNotActive__m_value |  |  | FDX_in_prm_sr_TDaddyInterface_prm_sr_FctParam_sr_CCal_ | 2127 |  | 32 |  | Unsigned | 0 | 1 | 0 | 0 | 4294967295 | [7 empty] | 65535 |  |  | Cloe |  |  |  |  | int
FDX_in_m_data__m_lksBoundaryQuality__m_impl__m_data__m_corridorPredictedDyJumpLaneChangeEnabled |  |  | FDX_in_prm_sr_TDaddyInterface_prm_sr_FctParam_sr_CCal_ | 2128 |  | 1 |  | Signed | 0 | 1 | 0 | 0 | 1 | [7 empty] | 65535 |  |  | Cloe |  |  |  |  | bool
FDX_in_m_data__m_lksBoundaryQuality__m_impl__m_data__m_corridorPredictedDyJumpLaneChangeJumpThreshold__m_value |  |  | FDX_in_prm_sr_TDaddyInterface_prm_sr_FctParam_sr_CCal_ | 2129 |  | 32 |  | Signed | 0 | 1 | 0 | 1.1755e-38 | 3.4028e+38 | [7 empty] | 65535 |  |  | Cloe |  |  |  |  | double
FDX_in_m_data__m_lksBoundaryQuality__m_impl__m_data__m_corridorPredictedDyJumpLaneChangeVelocityThreshold__m_value |  |  | FDX_in_prm_sr_TDaddyInterface_prm_sr_FctParam_sr_CCal_ | 2130 |  | 32 |  | Signed | 0 | 1 | 0 | 1.1755e-38 | 3.4028e+38 | [7 empty] | 65535 |  |  | Cloe |  |  |  |  | double
FDX_in_m_data__m_lksBoundaryQuality__m_impl__m_data__m_corridorPredictedDyJumpTooMuchConsiderTargetObject |  |  | FDX_in_prm_sr_TDaddyInterface_prm_sr_FctParam_sr_CCal_ | 2131 |  | 1 |  | Signed | 0 | 1 | 0 | 0 | 1 | [7 empty] | 65535 |  |  | Cloe |  |  |  |  | bool
FDX_in_m_data__m_lksBoundaryQuality__m_impl__m_data__m_corridorPredictedDyJumpTooMuchDebounceAmountActive__m_value |  |  | FDX_in_prm_sr_TDaddyInterface_prm_sr_FctParam_sr_CCal_ | 2132 |  | 32 |  | Unsigned | 0 | 1 | 0 | 0 | 4294967295 | [7 empty] | 65535 |  |  | Cloe |  |  |  |  | int
FDX_in_m_data__m_lksBoundaryQuality__m_impl__m_data__m_corridorPredictedDyJumpTooMuchDebounceAmountNotActive__m_value |  |  | FDX_in_prm_sr_TDaddyInterface_prm_sr_FctParam_sr_CCal_ | 2133 |  | 32 |  | Unsigned | 0 | 1 | 0 | 0 | 4294967295 | [7 empty] | 65535 |  |  | Cloe |  |  |  |  | int
FDX_in_m_data__m_lksBoundaryQuality__m_impl__m_data__m_corridorPredictedDyJumpTooMuchDisableBothSides |  |  | FDX_in_prm_sr_TDaddyInterface_prm_sr_FctParam_sr_CCal_ | 2134 |  | 1 |  | Signed | 0 | 1 | 0 | 0 | 1 | [7 empty] | 65535 |  |  | Cloe |  |  |  |  | bool
FDX_in_m_data__m_lksBoundaryQuality__m_impl__m_data__m_corridorPredictedDyJumpTooMuchThreshold__m_value_0___m_value |  |  | FDX_in_prm_sr_TDaddyInterface_prm_sr_FctParam_sr_CCal_ | 2135 |  | 32 |  | Signed | 0 | 1 | 0 | 1.1755e-38 | 3.4028e+38 | [7 empty] | 65535 |  |  | Cloe |  |  |  |  | double
FDX_in_m_data__m_lksBoundaryQuality__m_impl__m_data__m_corridorPredictedDyJumpTooMuchThreshold__m_value_1___m_value |  |  | FDX_in_prm_sr_TDaddyInterface_prm_sr_FctParam_sr_CCal_ | 2136 |  | 32 |  | Signed | 0 | 1 | 0 | 1.1755e-38 | 3.4028e+38 | [7 empty] | 65535 |  |  | Cloe |  |  |  |  | double
FDX_in_m_data__m_lksBoundaryQuality__m_impl__m_data__m_corridorPredictedDyJumpTooMuchThreshold__m_value_2___m_value |  |  | FDX_in_prm_sr_TDaddyInterface_prm_sr_FctParam_sr_CCal_ | 2137 |  | 32 |  | Signed | 0 | 1 | 0 | 1.1755e-38 | 3.4028e+38 | [7 empty] | 65535 |  |  | Cloe |  |  |  |  | double
FDX_in_m_data__m_lksBoundaryQuality__m_impl__m_data__m_corridorPredictedDyJumpTooMuchThreshold__m_value_3___m_value |  |  | FDX_in_prm_sr_TDaddyInterface_prm_sr_FctParam_sr_CCal_ | 2138 |  | 32 |  | Signed | 0 | 1 | 0 | 1.1755e-38 | 3.4028e+38 | [7 empty] | 65535 |  |  | Cloe |  |  |  |  | double
FDX_in_m_data__m_lksBoundaryQuality__m_impl__m_data__m_corridorPredictedDyJumpTooMuchThreshold__m_value_4___m_value |  |  | FDX_in_prm_sr_TDaddyInterface_prm_sr_FctParam_sr_CCal_ | 2139 |  | 32 |  | Signed | 0 | 1 | 0 | 1.1755e-38 | 3.4028e+38 | [7 empty] | 65535 |  |  | Cloe |  |  |  |  | double
FDX_in_m_data__m_lksBoundaryQuality__m_impl__m_data__m_corridorPredictedDyJumpTooMuchThreshold__m_value_5___m_value |  |  | FDX_in_prm_sr_TDaddyInterface_prm_sr_FctParam_sr_CCal_ | 2140 |  | 32 |  | Signed | 0 | 1 | 0 | 1.1755e-38 | 3.4028e+38 | [7 empty] | 65535 |  |  | Cloe |  |  |  |  | double
FDX_in_m_data__m_lksBoundaryQuality__m_impl__m_data__m_corridorPredictedDyJumpTooMuchThreshold__m_value_6___m_value |  |  | FDX_in_prm_sr_TDaddyInterface_prm_sr_FctParam_sr_CCal_ | 2141 |  | 32 |  | Signed | 0 | 1 | 0 | 1.1755e-38 | 3.4028e+38 | [7 empty] | 65535 |  |  | Cloe |  |  |  |  | double
FDX_in_m_data__m_lksBoundaryQuality__m_impl__m_data__m_corridorPredictedDyJumpTooMuchThreshold__m_value_7___m_value |  |  | FDX_in_prm_sr_TDaddyInterface_prm_sr_FctParam_sr_CCal_ | 2142 |  | 32 |  | Signed | 0 | 1 | 0 | 1.1755e-38 | 3.4028e+38 | [7 empty] | 65535 |  |  | Cloe |  |  |  |  | double
FDX_in_m_data__m_lksBoundaryQuality__m_impl__m_data__m_corridorPredictedDyJumpTooMuchUseMapData |  |  | FDX_in_prm_sr_TDaddyInterface_prm_sr_FctParam_sr_CCal_ | 2143 |  | 1 |  | Signed | 0 | 1 | 0 | 0 | 1 | [7 empty] | 65535 |  |  | Cloe |  |  |  |  | bool
FDX_in_m_data__m_lksBoundaryQuality__m_impl__m_data__m_enableCorridorPredictedCenterDyJumpTooMuchMonitoring |  |  | FDX_in_prm_sr_TDaddyInterface_prm_sr_FctParam_sr_CCal_ | 2145 |  | 1 |  | Signed | 0 | 1 | 0 | 0 | 1 | [7 empty] | 65535 |  |  | Cloe |  |  |  |  | bool
FDX_in_m_data__m_lksBoundaryQuality__m_impl__m_data__m_enableCorridorPredictedDyJumpTooMuchMonitoring |  |  | FDX_in_prm_sr_TDaddyInterface_prm_sr_FctParam_sr_CCal_ | 2146 |  | 1 |  | Signed | 0 | 1 | 0 | 0 | 1 | [7 empty] | 65535 |  |  | Cloe |  |  |  |  | bool
FDX_in_m_data__m_lksBoundaryQuality__m_impl__m_data__m_laneWidthDifference_monitoringEnabled |  |  | FDX_in_prm_sr_TDaddyInterface_prm_sr_FctParam_sr_CCal_ | 2147 |  | 8 |  | Unsigned | 0 | 1 | 0 | 0 | 255 | [7 empty] | 65535 |  |  | Cloe |  |  |  |  | int
FDX_in_m_data__m_lksBoundaryQuality__m_impl__m_data__m_laneWidthDifference_x_vEgo__m_value_0___m_value |  |  | FDX_in_prm_sr_TDaddyInterface_prm_sr_FctParam_sr_CCal_ | 2148 |  | 32 |  | Signed | 0 | 1 | 0 | 1.1755e-38 | 3.4028e+38 | [7 empty] | 65535 |  |  | Cloe |  |  |  |  | double
FDX_in_m_data__m_lksBoundaryQuality__m_impl__m_data__m_laneWidthDifference_x_vEgo__m_value_1___m_value |  |  | FDX_in_prm_sr_TDaddyInterface_prm_sr_FctParam_sr_CCal_ | 2149 |  | 32 |  | Signed | 0 | 1 | 0 | 1.1755e-38 | 3.4028e+38 | [7 empty] | 65535 |  |  | Cloe |  |  |  |  | double
FDX_in_m_data__m_lksBoundaryQuality__m_impl__m_data__m_laneWidthDifference_x_vEgo__m_value_2___m_value |  |  | FDX_in_prm_sr_TDaddyInterface_prm_sr_FctParam_sr_CCal_ | 2150 |  | 32 |  | Signed | 0 | 1 | 0 | 1.1755e-38 | 3.4028e+38 | [7 empty] | 65535 |  |  | Cloe |  |  |  |  | double
FDX_in_m_data__m_lksBoundaryQuality__m_impl__m_data__m_laneWidthDifference_x_vEgo__m_value_3___m_value |  |  | FDX_in_prm_sr_TDaddyInterface_prm_sr_FctParam_sr_CCal_ | 2151 |  | 32 |  | Signed | 0 | 1 | 0 | 1.1755e-38 | 3.4028e+38 | [7 empty] | 65535 |  |  | Cloe |  |  |  |  | double
FDX_in_m_data__m_lksBoundaryQuality__m_impl__m_data__m_laneWidthDifference_x_vEgo__m_value_4___m_value |  |  | FDX_in_prm_sr_TDaddyInterface_prm_sr_FctParam_sr_CCal_ | 2152 |  | 32 |  | Signed | 0 | 1 | 0 | 1.1755e-38 | 3.4028e+38 | [7 empty] | 65535 |  |  | Cloe |  |  |  |  | double
FDX_in_m_data__m_lksBoundaryQuality__m_impl__m_data__m_laneWidthDifference_x_vEgo__m_value_5___m_value |  |  | FDX_in_prm_sr_TDaddyInterface_prm_sr_FctParam_sr_CCal_ | 2153 |  | 32 |  | Signed | 0 | 1 | 0 | 1.1755e-38 | 3.4028e+38 | [7 empty] | 65535 |  |  | Cloe |  |  |  |  | double
FDX_in_m_data__m_lksBoundaryQuality__m_impl__m_data__m_laneWidthDifference_x_vEgo__m_value_6___m_value |  |  | FDX_in_prm_sr_TDaddyInterface_prm_sr_FctParam_sr_CCal_ | 2154 |  | 32 |  | Signed | 0 | 1 | 0 | 1.1755e-38 | 3.4028e+38 | [7 empty] | 65535 |  |  | Cloe |  |  |  |  | double
FDX_in_m_data__m_lksBoundaryQuality__m_impl__m_data__m_laneWidthDifference_x_vEgo__m_value_7___m_value |  |  | FDX_in_prm_sr_TDaddyInterface_prm_sr_FctParam_sr_CCal_ | 2155 |  | 32 |  | Signed | 0 | 1 | 0 | 1.1755e-38 | 3.4028e+38 | [7 empty] | 65535 |  |  | Cloe |  |  |  |  | double
FDX_in_m_data__m_lksBoundaryQuality__m_impl__m_data__m_laneWidthDifference_y_dx__m_value_0___m_value |  |  | FDX_in_prm_sr_TDaddyInterface_prm_sr_FctParam_sr_CCal_ | 2156 |  | 32 |  | Signed | 0 | 1 | 0 | 1.1755e-38 | 3.4028e+38 | [7 empty] | 65535 |  |  | Cloe |  |  |  |  | double
FDX_in_m_data__m_lksBoundaryQuality__m_impl__m_data__m_laneWidthDifference_y_dx__m_value_1___m_value |  |  | FDX_in_prm_sr_TDaddyInterface_prm_sr_FctParam_sr_CCal_ | 2157 |  | 32 |  | Signed | 0 | 1 | 0 | 1.1755e-38 | 3.4028e+38 | [7 empty] | 65535 |  |  | Cloe |  |  |  |  | double
FDX_in_m_data__m_lksBoundaryQuality__m_impl__m_data__m_laneWidthDifference_y_dx__m_value_2___m_value |  |  | FDX_in_prm_sr_TDaddyInterface_prm_sr_FctParam_sr_CCal_ | 2158 |  | 32 |  | Signed | 0 | 1 | 0 | 1.1755e-38 | 3.4028e+38 | [7 empty] | 65535 |  |  | Cloe |  |  |  |  | double
FDX_in_m_data__m_lksBoundaryQuality__m_impl__m_data__m_laneWidthDifference_y_dx__m_value_3___m_value |  |  | FDX_in_prm_sr_TDaddyInterface_prm_sr_FctParam_sr_CCal_ | 2159 |  | 32 |  | Signed | 0 | 1 | 0 | 1.1755e-38 | 3.4028e+38 | [7 empty] | 65535 |  |  | Cloe |  |  |  |  | double
FDX_in_m_data__m_lksBoundaryQuality__m_impl__m_data__m_laneWidthDifference_y_dx__m_value_4___m_value |  |  | FDX_in_prm_sr_TDaddyInterface_prm_sr_FctParam_sr_CCal_ | 2160 |  | 32 |  | Signed | 0 | 1 | 0 | 1.1755e-38 | 3.4028e+38 | [7 empty] | 65535 |  |  | Cloe |  |  |  |  | double
FDX_in_m_data__m_lksBoundaryQuality__m_impl__m_data__m_laneWidthDifference_y_dx__m_value_5___m_value |  |  | FDX_in_prm_sr_TDaddyInterface_prm_sr_FctParam_sr_CCal_ | 2161 |  | 32 |  | Signed | 0 | 1 | 0 | 1.1755e-38 | 3.4028e+38 | [7 empty] | 65535 |  |  | Cloe |  |  |  |  | double
FDX_in_m_data__m_lksBoundaryQuality__m_impl__m_data__m_laneWidthDifference_y_dx__m_value_6___m_value |  |  | FDX_in_prm_sr_TDaddyInterface_prm_sr_FctParam_sr_CCal_ | 2162 |  | 32 |  | Signed | 0 | 1 | 0 | 1.1755e-38 | 3.4028e+38 | [7 empty] | 65535 |  |  | Cloe |  |  |  |  | double
FDX_in_m_data__m_lksBoundaryQuality__m_impl__m_data__m_laneWidthDifference_y_dx__m_value_7___m_value |  |  | FDX_in_prm_sr_TDaddyInterface_prm_sr_FctParam_sr_CCal_ | 2163 |  | 32 |  | Signed | 0 | 1 | 0 | 1.1755e-38 | 3.4028e+38 | [7 empty] | 65535 |  |  | Cloe |  |  |  |  | double
FDX_in_m_data__m_lksBoundaryQuality__m_impl__m_data__m_objectBlockingBoundary_closeToEgoVehicleEndDebounce__m_value |  |  | FDX_in_prm_sr_TDaddyInterface_prm_sr_FctParam_sr_CCal_ | 2164 |  | 32 |  | Unsigned | 0 | 1 | 0 | 0 | 4294967295 | [7 empty] | 65535 |  |  | Cloe |  |  |  |  | int
FDX_in_m_data__m_lksBoundaryQuality__m_impl__m_data__m_objectBlockingBoundary_closeToEgoVehicleHyst__m_value |  |  | FDX_in_prm_sr_TDaddyInterface_prm_sr_FctParam_sr_CCal_ | 2165 |  | 32 |  | Signed | 0 | 1 | 0 | 1.1755e-38 | 3.4028e+38 | [7 empty] | 65535 |  |  | Cloe |  |  |  |  | double
FDX_in_m_data__m_lksBoundaryQuality__m_impl__m_data__m_objectBlockingBoundary_closeToEgoVehicleStartDebounce__m_value |  |  | FDX_in_prm_sr_TDaddyInterface_prm_sr_FctParam_sr_CCal_ | 2166 |  | 32 |  | Unsigned | 0 | 1 | 0 | 0 | 4294967295 | [7 empty] | 65535 |  |  | Cloe |  |  |  |  | int
FDX_in_m_data__m_lksBoundaryQuality__m_impl__m_data__m_objectBlockingBoundary_conditionBypass |  |  | FDX_in_prm_sr_TDaddyInterface_prm_sr_FctParam_sr_CCal_ | 2167 |  | 8 |  | Unsigned | 0 | 1 | 0 | 0 | 255 | [7 empty] | 65535 |  |  | Cloe |  |  |  |  | int
FDX_in_m_data__m_lksBoundaryQuality__m_impl__m_data__m_objectBlockingBoundary_endDebounce__m_value |  |  | FDX_in_prm_sr_TDaddyInterface_prm_sr_FctParam_sr_CCal_ | 2168 |  | 32 |  | Unsigned | 0 | 1 | 0 | 0 | 4294967295 | [7 empty] | 65535 |  |  | Cloe |  |  |  |  | int
FDX_in_m_data__m_lksBoundaryQuality__m_impl__m_data__m_objectBlockingBoundary_hysteresis__m_value |  |  | FDX_in_prm_sr_TDaddyInterface_prm_sr_FctParam_sr_CCal_ | 2169 |  | 32 |  | Signed | 0 | 1 | 0 | 1.1755e-38 | 3.4028e+38 | [7 empty] | 65535 |  |  | Cloe |  |  |  |  | double
FDX_in_m_data__m_lksBoundaryQuality__m_impl__m_data__m_objectBlockingBoundary_startDebounce__m_value |  |  | FDX_in_prm_sr_TDaddyInterface_prm_sr_FctParam_sr_CCal_ | 2170 |  | 32 |  | Unsigned | 0 | 1 | 0 | 0 | 4294967295 | [7 empty] | 65535 |  |  | Cloe |  |  |  |  | int
FDX_in_m_data__m_lksBoundaryQuality__m_impl__m_data__m_objectBlockingBoundary_threshold__m_value |  |  | FDX_in_prm_sr_TDaddyInterface_prm_sr_FctParam_sr_CCal_ | 2171 |  | 32 |  | Signed | 0 | 1 | 0 | 1.1755e-38 | 3.4028e+38 | [7 empty] | 65535 |  |  | Cloe |  |  |  |  | double
FDX_in_m_data__m_lksBoundaryQuality__m_impl__m_data__m_objectBlockingBoundary_x_vEgo__m_value_0___m_value |  |  | FDX_in_prm_sr_TDaddyInterface_prm_sr_FctParam_sr_CCal_ | 2172 |  | 32 |  | Signed | 0 | 1 | 0 | 1.1755e-38 | 3.4028e+38 | [7 empty] | 65535 |  |  | Cloe |  |  |  |  | double
FDX_in_m_data__m_lksBoundaryQuality__m_impl__m_data__m_objectBlockingBoundary_x_vEgo__m_value_1___m_value |  |  | FDX_in_prm_sr_TDaddyInterface_prm_sr_FctParam_sr_CCal_ | 2173 |  | 32 |  | Signed | 0 | 1 | 0 | 1.1755e-38 | 3.4028e+38 | [7 empty] | 65535 |  |  | Cloe |  |  |  |  | double
FDX_in_m_data__m_lksBoundaryQuality__m_impl__m_data__m_objectBlockingBoundary_x_vEgo__m_value_2___m_value |  |  | FDX_in_prm_sr_TDaddyInterface_prm_sr_FctParam_sr_CCal_ | 2174 |  | 32 |  | Signed | 0 | 1 | 0 | 1.1755e-38 | 3.4028e+38 | [7 empty] | 65535 |  |  | Cloe |  |  |  |  | double
FDX_in_m_data__m_lksBoundaryQuality__m_impl__m_data__m_objectBlockingBoundary_x_vEgo__m_value_3___m_value |  |  | FDX_in_prm_sr_TDaddyInterface_prm_sr_FctParam_sr_CCal_ | 2175 |  | 32 |  | Signed | 0 | 1 | 0 | 1.1755e-38 | 3.4028e+38 | [7 empty] | 65535 |  |  | Cloe |  |  |  |  | double
FDX_in_m_data__m_lksBoundaryQuality__m_impl__m_data__m_objectBlockingBoundary_x_vEgo__m_value_4___m_value |  |  | FDX_in_prm_sr_TDaddyInterface_prm_sr_FctParam_sr_CCal_ | 2176 |  | 32 |  | Signed | 0 | 1 | 0 | 1.1755e-38 | 3.4028e+38 | [7 empty] | 65535 |  |  | Cloe |  |  |  |  | double
FDX_in_m_data__m_lksBoundaryQuality__m_impl__m_data__m_objectBlockingBoundary_x_vEgo__m_value_5___m_value |  |  | FDX_in_prm_sr_TDaddyInterface_prm_sr_FctParam_sr_CCal_ | 2177 |  | 32 |  | Signed | 0 | 1 | 0 | 1.1755e-38 | 3.4028e+38 | [7 empty] | 65535 |  |  | Cloe |  |  |  |  | double
FDX_in_m_data__m_lksBoundaryQuality__m_impl__m_data__m_objectBlockingBoundary_x_vEgo__m_value_6___m_value |  |  | FDX_in_prm_sr_TDaddyInterface_prm_sr_FctParam_sr_CCal_ | 2178 |  | 32 |  | Signed | 0 | 1 | 0 | 1.1755e-38 | 3.4028e+38 | [7 empty] | 65535 |  |  | Cloe |  |  |  |  | double
FDX_in_m_data__m_lksBoundaryQuality__m_impl__m_data__m_objectBlockingBoundary_x_vEgo__m_value_7___m_value |  |  | FDX_in_prm_sr_TDaddyInterface_prm_sr_FctParam_sr_CCal_ | 2179 |  | 32 |  | Signed | 0 | 1 | 0 | 1.1755e-38 | 3.4028e+38 | [7 empty] | 65535 |  |  | Cloe |  |  |  |  | double
FDX_in_m_data__m_lksBoundaryQuality__m_impl__m_data__m_objectBlockingBoundary_y_dMaxDistance__m_value_0___m_value |  |  | FDX_in_prm_sr_TDaddyInterface_prm_sr_FctParam_sr_CCal_ | 2180 |  | 32 |  | Signed | 0 | 1 | 0 | 1.1755e-38 | 3.4028e+38 | [7 empty] | 65535 |  |  | Cloe |  |  |  |  | double
FDX_in_m_data__m_lksBoundaryQuality__m_impl__m_data__m_objectBlockingBoundary_y_dMaxDistance__m_value_1___m_value |  |  | FDX_in_prm_sr_TDaddyInterface_prm_sr_FctParam_sr_CCal_ | 2181 |  | 32 |  | Signed | 0 | 1 | 0 | 1.1755e-38 | 3.4028e+38 | [7 empty] | 65535 |  |  | Cloe |  |  |  |  | double
FDX_in_m_data__m_lksBoundaryQuality__m_impl__m_data__m_objectBlockingBoundary_y_dMaxDistance__m_value_2___m_value |  |  | FDX_in_prm_sr_TDaddyInterface_prm_sr_FctParam_sr_CCal_ | 2182 |  | 32 |  | Signed | 0 | 1 | 0 | 1.1755e-38 | 3.4028e+38 | [7 empty] | 65535 |  |  | Cloe |  |  |  |  | double
FDX_in_m_data__m_lksBoundaryQuality__m_impl__m_data__m_objectBlockingBoundary_y_dMaxDistance__m_value_3___m_value |  |  | FDX_in_prm_sr_TDaddyInterface_prm_sr_FctParam_sr_CCal_ | 2183 |  | 32 |  | Signed | 0 | 1 | 0 | 1.1755e-38 | 3.4028e+38 | [7 empty] | 65535 |  |  | Cloe |  |  |  |  | double
FDX_in_m_data__m_lksBoundaryQuality__m_impl__m_data__m_objectBlockingBoundary_y_dMaxDistance__m_value_4___m_value |  |  | FDX_in_prm_sr_TDaddyInterface_prm_sr_FctParam_sr_CCal_ | 2184 |  | 32 |  | Signed | 0 | 1 | 0 | 1.1755e-38 | 3.4028e+38 | [7 empty] | 65535 |  |  | Cloe |  |  |  |  | double
FDX_in_m_data__m_lksBoundaryQuality__m_impl__m_data__m_objectBlockingBoundary_y_dMaxDistance__m_value_5___m_value |  |  | FDX_in_prm_sr_TDaddyInterface_prm_sr_FctParam_sr_CCal_ | 2185 |  | 32 |  | Signed | 0 | 1 | 0 | 1.1755e-38 | 3.4028e+38 | [7 empty] | 65535 |  |  | Cloe |  |  |  |  | double
FDX_in_m_data__m_lksBoundaryQuality__m_impl__m_data__m_objectBlockingBoundary_y_dMaxDistance__m_value_6___m_value |  |  | FDX_in_prm_sr_TDaddyInterface_prm_sr_FctParam_sr_CCal_ | 2186 |  | 32 |  | Signed | 0 | 1 | 0 | 1.1755e-38 | 3.4028e+38 | [7 empty] | 65535 |  |  | Cloe |  |  |  |  | double
FDX_in_m_data__m_lksBoundaryQuality__m_impl__m_data__m_objectBlockingBoundary_y_dMaxDistance__m_value_7___m_value |  |  | FDX_in_prm_sr_TDaddyInterface_prm_sr_FctParam_sr_CCal_ | 2187 |  | 32 |  | Signed | 0 | 1 | 0 | 1.1755e-38 | 3.4028e+38 | [7 empty] | 65535 |  |  | Cloe |  |  |  |  | double
FDX_in_m_data__m_lksBoundaryQuality__m_impl__m_data__m_objectBlockingBoundary_y_duration__m_value_0___m_value |  |  | FDX_in_prm_sr_TDaddyInterface_prm_sr_FctParam_sr_CCal_ | 2188 |  | 32 |  | Signed | 0 | 1 | 0 | 1.1755e-38 | 3.4028e+38 | [7 empty] | 65535 |  |  | Cloe |  |  |  |  | double
FDX_in_m_data__m_lksBoundaryQuality__m_impl__m_data__m_objectBlockingBoundary_y_duration__m_value_1___m_value |  |  | FDX_in_prm_sr_TDaddyInterface_prm_sr_FctParam_sr_CCal_ | 2189 |  | 32 |  | Signed | 0 | 1 | 0 | 1.1755e-38 | 3.4028e+38 | [7 empty] | 65535 |  |  | Cloe |  |  |  |  | double
FDX_in_m_data__m_lksBoundaryQuality__m_impl__m_data__m_objectBlockingBoundary_y_duration__m_value_2___m_value |  |  | FDX_in_prm_sr_TDaddyInterface_prm_sr_FctParam_sr_CCal_ | 2190 |  | 32 |  | Signed | 0 | 1 | 0 | 1.1755e-38 | 3.4028e+38 | [7 empty] | 65535 |  |  | Cloe |  |  |  |  | double
FDX_in_m_data__m_lksBoundaryQuality__m_impl__m_data__m_objectBlockingBoundary_y_duration__m_value_3___m_value |  |  | FDX_in_prm_sr_TDaddyInterface_prm_sr_FctParam_sr_CCal_ | 2191 |  | 32 |  | Signed | 0 | 1 | 0 | 1.1755e-38 | 3.4028e+38 | [7 empty] | 65535 |  |  | Cloe |  |  |  |  | double
FDX_in_m_data__m_lksBoundaryQuality__m_impl__m_data__m_objectBlockingBoundary_y_duration__m_value_4___m_value |  |  | FDX_in_prm_sr_TDaddyInterface_prm_sr_FctParam_sr_CCal_ | 2192 |  | 32 |  | Signed | 0 | 1 | 0 | 1.1755e-38 | 3.4028e+38 | [7 empty] | 65535 |  |  | Cloe |  |  |  |  | double
FDX_in_m_data__m_lksBoundaryQuality__m_impl__m_data__m_objectBlockingBoundary_y_duration__m_value_5___m_value |  |  | FDX_in_prm_sr_TDaddyInterface_prm_sr_FctParam_sr_CCal_ | 2193 |  | 32 |  | Signed | 0 | 1 | 0 | 1.1755e-38 | 3.4028e+38 | [7 empty] | 65535 |  |  | Cloe |  |  |  |  | double
FDX_in_m_data__m_lksBoundaryQuality__m_impl__m_data__m_objectBlockingBoundary_y_duration__m_value_6___m_value |  |  | FDX_in_prm_sr_TDaddyInterface_prm_sr_FctParam_sr_CCal_ | 2194 |  | 32 |  | Signed | 0 | 1 | 0 | 1.1755e-38 | 3.4028e+38 | [7 empty] | 65535 |  |  | Cloe |  |  |  |  | double
FDX_in_m_data__m_lksBoundaryQuality__m_impl__m_data__m_objectBlockingBoundary_y_duration__m_value_7___m_value |  |  | FDX_in_prm_sr_TDaddyInterface_prm_sr_FctParam_sr_CCal_ | 2195 |  | 32 |  | Signed | 0 | 1 | 0 | 1.1755e-38 | 3.4028e+38 | [7 empty] | 65535 |  |  | Cloe |  |  |  |  | double
FDX_in_m_data__m_lksBoundaryQuality__m_impl__m_data__m_predictedDyJump_dyThreshold__m_value_0___m_value |  |  | FDX_in_prm_sr_TDaddyInterface_prm_sr_FctParam_sr_CCal_ | 2196 |  | 32 |  | Signed | 0 | 1 | 0 | 1.1755e-38 | 3.4028e+38 | [7 empty] | 65535 |  |  | Cloe |  |  |  |  | double
FDX_in_m_data__m_lksBoundaryQuality__m_impl__m_data__m_predictedDyJump_dyThreshold__m_value_1___m_value |  |  | FDX_in_prm_sr_TDaddyInterface_prm_sr_FctParam_sr_CCal_ | 2197 |  | 32 |  | Signed | 0 | 1 | 0 | 1.1755e-38 | 3.4028e+38 | [7 empty] | 65535 |  |  | Cloe |  |  |  |  | double
FDX_in_m_data__m_lksBoundaryQuality__m_impl__m_data__m_predictedDyJump_dyThreshold__m_value_2___m_value |  |  | FDX_in_prm_sr_TDaddyInterface_prm_sr_FctParam_sr_CCal_ | 2198 |  | 32 |  | Signed | 0 | 1 | 0 | 1.1755e-38 | 3.4028e+38 | [7 empty] | 65535 |  |  | Cloe |  |  |  |  | double
FDX_in_m_data__m_lksBoundaryQuality__m_impl__m_data__m_predictedDyJump_dyThreshold__m_value_3___m_value |  |  | FDX_in_prm_sr_TDaddyInterface_prm_sr_FctParam_sr_CCal_ | 2199 |  | 32 |  | Signed | 0 | 1 | 0 | 1.1755e-38 | 3.4028e+38 | [7 empty] | 65535 |  |  | Cloe |  |  |  |  | double
FDX_in_m_data__m_lksBoundaryQuality__m_impl__m_data__m_predictedDyJump_dyThreshold__m_value_4___m_value |  |  | FDX_in_prm_sr_TDaddyInterface_prm_sr_FctParam_sr_CCal_ | 2200 |  | 32 |  | Signed | 0 | 1 | 0 | 1.1755e-38 | 3.4028e+38 | [7 empty] | 65535 |  |  | Cloe |  |  |  |  | double
FDX_in_m_data__m_lksBoundaryQuality__m_impl__m_data__m_predictedDyJump_dyThreshold__m_value_5___m_value |  |  | FDX_in_prm_sr_TDaddyInterface_prm_sr_FctParam_sr_CCal_ | 2201 |  | 32 |  | Signed | 0 | 1 | 0 | 1.1755e-38 | 3.4028e+38 | [7 empty] | 65535 |  |  | Cloe |  |  |  |  | double
FDX_in_m_data__m_lksBoundaryQuality__m_impl__m_data__m_predictedDyJump_dyThreshold__m_value_6___m_value |  |  | FDX_in_prm_sr_TDaddyInterface_prm_sr_FctParam_sr_CCal_ | 2202 |  | 32 |  | Signed | 0 | 1 | 0 | 1.1755e-38 | 3.4028e+38 | [7 empty] | 65535 |  |  | Cloe |  |  |  |  | double
FDX_in_m_data__m_lksBoundaryQuality__m_impl__m_data__m_predictedDyJump_dyThreshold__m_value_7___m_value |  |  | FDX_in_prm_sr_TDaddyInterface_prm_sr_FctParam_sr_CCal_ | 2203 |  | 32 |  | Signed | 0 | 1 | 0 | 1.1755e-38 | 3.4028e+38 | [7 empty] | 65535 |  |  | Cloe |  |  |  |  | double
FDX_in_m_data__m_lksBoundaryQuality__m_impl__m_data__m_predictedDyJump_endDebounceDurationActive__m_value |  |  | FDX_in_prm_sr_TDaddyInterface_prm_sr_FctParam_sr_CCal_ | 2204 |  | 32 |  | Unsigned | 0 | 1 | 0 | 0 | 4294967295 | [7 empty] | 65535 |  |  | Cloe |  |  |  |  | int
FDX_in_m_data__m_lksBoundaryQuality__m_impl__m_data__m_predictedDyJump_endDebounceDurationNotActive__m_value |  |  | FDX_in_prm_sr_TDaddyInterface_prm_sr_FctParam_sr_CCal_ | 2205 |  | 32 |  | Unsigned | 0 | 1 | 0 | 0 | 4294967295 | [7 empty] | 65535 |  |  | Cloe |  |  |  |  | int
FDX_in_m_data__m_lksBoundaryQuality__m_impl__m_data__m_predictedDyJump_monitoringEnabled |  |  | FDX_in_prm_sr_TDaddyInterface_prm_sr_FctParam_sr_CCal_ | 2206 |  | 1 |  | Signed | 0 | 1 | 0 | 0 | 1 | [7 empty] | 65535 |  |  | Cloe |  |  |  |  | bool
FDX_in_m_data__m_lksBoundaryQuality__m_impl__m_data__m_predictedDyJump_useRoadEdgeReliability |  |  | FDX_in_prm_sr_TDaddyInterface_prm_sr_FctParam_sr_CCal_ | 2207 |  | 1 |  | Signed | 0 | 1 | 0 | 0 | 1 | [7 empty] | 65535 |  |  | Cloe |  |  |  |  | bool
FDX_in_m_data__m_lksBoundaryQuality__m_impl__m_data__m_predictedDyJump_x_vEgo__m_value_0___m_value |  |  | FDX_in_prm_sr_TDaddyInterface_prm_sr_FctParam_sr_CCal_ | 2208 |  | 32 |  | Signed | 0 | 1 | 0 | 1.1755e-38 | 3.4028e+38 | [7 empty] | 65535 |  |  | Cloe |  |  |  |  | double
FDX_in_m_data__m_lksBoundaryQuality__m_impl__m_data__m_predictedDyJump_x_vEgo__m_value_1___m_value |  |  | FDX_in_prm_sr_TDaddyInterface_prm_sr_FctParam_sr_CCal_ | 2209 |  | 32 |  | Signed | 0 | 1 | 0 | 1.1755e-38 | 3.4028e+38 | [7 empty] | 65535 |  |  | Cloe |  |  |  |  | double
FDX_in_m_data__m_lksBoundaryQuality__m_impl__m_data__m_predictedDyJump_x_vEgo__m_value_2___m_value |  |  | FDX_in_prm_sr_TDaddyInterface_prm_sr_FctParam_sr_CCal_ | 2210 |  | 32 |  | Signed | 0 | 1 | 0 | 1.1755e-38 | 3.4028e+38 | [7 empty] | 65535 |  |  | Cloe |  |  |  |  | double
FDX_in_m_data__m_lksBoundaryQuality__m_impl__m_data__m_predictedDyJump_x_vEgo__m_value_3___m_value |  |  | FDX_in_prm_sr_TDaddyInterface_prm_sr_FctParam_sr_CCal_ | 2211 |  | 32 |  | Signed | 0 | 1 | 0 | 1.1755e-38 | 3.4028e+38 | [7 empty] | 65535 |  |  | Cloe |  |  |  |  | double
FDX_in_m_data__m_lksBoundaryQuality__m_impl__m_data__m_predictedDyJump_x_vEgo__m_value_4___m_value |  |  | FDX_in_prm_sr_TDaddyInterface_prm_sr_FctParam_sr_CCal_ | 2212 |  | 32 |  | Signed | 0 | 1 | 0 | 1.1755e-38 | 3.4028e+38 | [7 empty] | 65535 |  |  | Cloe |  |  |  |  | double
FDX_in_m_data__m_lksBoundaryQuality__m_impl__m_data__m_predictedDyJump_x_vEgo__m_value_5___m_value |  |  | FDX_in_prm_sr_TDaddyInterface_prm_sr_FctParam_sr_CCal_ | 2213 |  | 32 |  | Signed | 0 | 1 | 0 | 1.1755e-38 | 3.4028e+38 | [7 empty] | 65535 |  |  | Cloe |  |  |  |  | double
FDX_in_m_data__m_lksBoundaryQuality__m_impl__m_data__m_predictedDyJump_x_vEgo__m_value_6___m_value |  |  | FDX_in_prm_sr_TDaddyInterface_prm_sr_FctParam_sr_CCal_ | 2214 |  | 32 |  | Signed | 0 | 1 | 0 | 1.1755e-38 | 3.4028e+38 | [7 empty] | 65535 |  |  | Cloe |  |  |  |  | double
FDX_in_m_data__m_lksBoundaryQuality__m_impl__m_data__m_predictedDyJump_x_vEgo__m_value_7___m_value |  |  | FDX_in_prm_sr_TDaddyInterface_prm_sr_FctParam_sr_CCal_ | 2215 |  | 32 |  | Signed | 0 | 1 | 0 | 1.1755e-38 | 3.4028e+38 | [7 empty] | 65535 |  |  | Cloe |  |  |  |  | double
FDX_in_m_data__m_lksBoundaryQuality__m_impl__m_data__m_predictedDyJump_y_distance__m_value_0___m_value |  |  | FDX_in_prm_sr_TDaddyInterface_prm_sr_FctParam_sr_CCal_ | 2216 |  | 32 |  | Signed | 0 | 1 | 0 | 1.1755e-38 | 3.4028e+38 | [7 empty] | 65535 |  |  | Cloe |  |  |  |  | double
FDX_in_m_data__m_lksBoundaryQuality__m_impl__m_data__m_predictedDyJump_y_distance__m_value_1___m_value |  |  | FDX_in_prm_sr_TDaddyInterface_prm_sr_FctParam_sr_CCal_ | 2217 |  | 32 |  | Signed | 0 | 1 | 0 | 1.1755e-38 | 3.4028e+38 | [7 empty] | 65535 |  |  | Cloe |  |  |  |  | double
FDX_in_m_data__m_lksBoundaryQuality__m_impl__m_data__m_predictedDyJump_y_distance__m_value_2___m_value |  |  | FDX_in_prm_sr_TDaddyInterface_prm_sr_FctParam_sr_CCal_ | 2218 |  | 32 |  | Signed | 0 | 1 | 0 | 1.1755e-38 | 3.4028e+38 | [7 empty] | 65535 |  |  | Cloe |  |  |  |  | double
FDX_in_m_data__m_lksBoundaryQuality__m_impl__m_data__m_predictedDyJump_y_distance__m_value_3___m_value |  |  | FDX_in_prm_sr_TDaddyInterface_prm_sr_FctParam_sr_CCal_ | 2219 |  | 32 |  | Signed | 0 | 1 | 0 | 1.1755e-38 | 3.4028e+38 | [7 empty] | 65535 |  |  | Cloe |  |  |  |  | double
FDX_in_m_data__m_lksBoundaryQuality__m_impl__m_data__m_predictedDyJump_y_distance__m_value_4___m_value |  |  | FDX_in_prm_sr_TDaddyInterface_prm_sr_FctParam_sr_CCal_ | 2220 |  | 32 |  | Signed | 0 | 1 | 0 | 1.1755e-38 | 3.4028e+38 | [7 empty] | 65535 |  |  | Cloe |  |  |  |  | double
FDX_in_m_data__m_lksBoundaryQuality__m_impl__m_data__m_predictedDyJump_y_distance__m_value_5___m_value |  |  | FDX_in_prm_sr_TDaddyInterface_prm_sr_FctParam_sr_CCal_ | 2221 |  | 32 |  | Signed | 0 | 1 | 0 | 1.1755e-38 | 3.4028e+38 | [7 empty] | 65535 |  |  | Cloe |  |  |  |  | double
FDX_in_m_data__m_lksBoundaryQuality__m_impl__m_data__m_predictedDyJump_y_distance__m_value_6___m_value |  |  | FDX_in_prm_sr_TDaddyInterface_prm_sr_FctParam_sr_CCal_ | 2222 |  | 32 |  | Signed | 0 | 1 | 0 | 1.1755e-38 | 3.4028e+38 | [7 empty] | 65535 |  |  | Cloe |  |  |  |  | double
FDX_in_m_data__m_lksBoundaryQuality__m_impl__m_data__m_predictedDyJump_y_distance__m_value_7___m_value |  |  | FDX_in_prm_sr_TDaddyInterface_prm_sr_FctParam_sr_CCal_ | 2223 |  | 32 |  | Signed | 0 | 1 | 0 | 1.1755e-38 | 3.4028e+38 | [7 empty] | 65535 |  |  | Cloe |  |  |  |  | double
FDX_in_m_data__m_lksBoundaryQuality__m_impl__m_data__m_staticCorridorQuality_boundaryConfidencePT1FilterRate__m_value |  |  | FDX_in_prm_sr_TDaddyInterface_prm_sr_FctParam_sr_CCal_ | 2224 |  | 32 |  | Signed | 0 | 1 | 0 | 1.1755e-38 | 3.4028e+38 | [7 empty] | 65535 |  |  | Cloe |  |  |  |  | double
FDX_in_m_data__m_lksBoundaryQuality__m_impl__m_data__m_staticCorridorQuality_bypassQualityValue |  |  | FDX_in_prm_sr_TDaddyInterface_prm_sr_FctParam_sr_CCal_ | 2225 |  | 32 |  | Signed | 0 | 1 | 0 | 1.1755e-38 | 3.4028e+38 | [7 empty] | 65535 |  |  | Cloe |  |  |  |  | double
FDX_in_m_data__m_lksBoundaryQuality__m_impl__m_data__m_staticCorridorQuality_calculationMethod |  |  | FDX_in_prm_sr_TDaddyInterface_prm_sr_FctParam_sr_CCal_ | 2226 |  | 8 |  | Unsigned | 0 | 1 | 0 | 0 | 255 | [7 empty] | 65535 |  |  | Cloe |  |  |  |  | int
FDX_in_m_data__m_lksBoundaryQuality__m_impl__m_data__m_staticCorridorQuality_corridorPredictedDyJump_x_vEgo__m_value_0___m_value |  |  | FDX_in_prm_sr_TDaddyInterface_prm_sr_FctParam_sr_CCal_ | 2243 |  | 32 |  | Signed | 0 | 1 | 0 | 1.1755e-38 | 3.4028e+38 | [7 empty] | 65535 |  |  | Cloe |  |  |  |  | double
FDX_in_m_data__m_lksBoundaryQuality__m_impl__m_data__m_staticCorridorQuality_corridorPredictedDyJump_x_vEgo__m_value_1___m_value |  |  | FDX_in_prm_sr_TDaddyInterface_prm_sr_FctParam_sr_CCal_ | 2244 |  | 32 |  | Signed | 0 | 1 | 0 | 1.1755e-38 | 3.4028e+38 | [7 empty] | 65535 |  |  | Cloe |  |  |  |  | double
FDX_in_m_data__m_lksBoundaryQuality__m_impl__m_data__m_staticCorridorQuality_corridorPredictedDyJump_x_vEgo__m_value_2___m_value |  |  | FDX_in_prm_sr_TDaddyInterface_prm_sr_FctParam_sr_CCal_ | 2245 |  | 32 |  | Signed | 0 | 1 | 0 | 1.1755e-38 | 3.4028e+38 | [7 empty] | 65535 |  |  | Cloe |  |  |  |  | double
FDX_in_m_data__m_lksBoundaryQuality__m_impl__m_data__m_staticCorridorQuality_corridorPredictedDyJump_x_vEgo__m_value_3___m_value |  |  | FDX_in_prm_sr_TDaddyInterface_prm_sr_FctParam_sr_CCal_ | 2246 |  | 32 |  | Signed | 0 | 1 | 0 | 1.1755e-38 | 3.4028e+38 | [7 empty] | 65535 |  |  | Cloe |  |  |  |  | double
FDX_in_m_data__m_lksBoundaryQuality__m_impl__m_data__m_staticCorridorQuality_corridorPredictedDyJump_x_vEgo__m_value_4___m_value |  |  | FDX_in_prm_sr_TDaddyInterface_prm_sr_FctParam_sr_CCal_ | 2247 |  | 32 |  | Signed | 0 | 1 | 0 | 1.1755e-38 | 3.4028e+38 | [7 empty] | 65535 |  |  | Cloe |  |  |  |  | double
FDX_in_m_data__m_lksBoundaryQuality__m_impl__m_data__m_staticCorridorQuality_corridorPredictedDyJump_x_vEgo__m_value_5___m_value |  |  | FDX_in_prm_sr_TDaddyInterface_prm_sr_FctParam_sr_CCal_ | 2248 |  | 32 |  | Signed | 0 | 1 | 0 | 1.1755e-38 | 3.4028e+38 | [7 empty] | 65535 |  |  | Cloe |  |  |  |  | double
FDX_in_m_data__m_lksBoundaryQuality__m_impl__m_data__m_staticCorridorQuality_corridorPredictedDyJump_x_vEgo__m_value_6___m_value |  |  | FDX_in_prm_sr_TDaddyInterface_prm_sr_FctParam_sr_CCal_ | 2249 |  | 32 |  | Signed | 0 | 1 | 0 | 1.1755e-38 | 3.4028e+38 | [7 empty] | 65535 |  |  | Cloe |  |  |  |  | double
FDX_in_m_data__m_lksBoundaryQuality__m_impl__m_data__m_staticCorridorQuality_corridorPredictedDyJump_x_vEgo__m_value_7___m_value |  |  | FDX_in_prm_sr_TDaddyInterface_prm_sr_FctParam_sr_CCal_ | 2250 |  | 32 |  | Signed | 0 | 1 | 0 | 1.1755e-38 | 3.4028e+38 | [7 empty] | 65535 |  |  | Cloe |  |  |  |  | double
FDX_in_m_data__m_lksBoundaryQuality__m_impl__m_data__m_staticCorridorQuality_corridorPredictedDyJump_y_distance__m_value_0___m_value |  |  | FDX_in_prm_sr_TDaddyInterface_prm_sr_FctParam_sr_CCal_ | 2251 |  | 32 |  | Signed | 0 | 1 | 0 | 1.1755e-38 | 3.4028e+38 | [7 empty] | 65535 |  |  | Cloe |  |  |  |  | double
FDX_in_m_data__m_lksBoundaryQuality__m_impl__m_data__m_staticCorridorQuality_corridorPredictedDyJump_y_distance__m_value_1___m_value |  |  | FDX_in_prm_sr_TDaddyInterface_prm_sr_FctParam_sr_CCal_ | 2252 |  | 32 |  | Signed | 0 | 1 | 0 | 1.1755e-38 | 3.4028e+38 | [7 empty] | 65535 |  |  | Cloe |  |  |  |  | double
FDX_in_m_data__m_lksBoundaryQuality__m_impl__m_data__m_staticCorridorQuality_corridorPredictedDyJump_y_distance__m_value_2___m_value |  |  | FDX_in_prm_sr_TDaddyInterface_prm_sr_FctParam_sr_CCal_ | 2253 |  | 32 |  | Signed | 0 | 1 | 0 | 1.1755e-38 | 3.4028e+38 | [7 empty] | 65535 |  |  | Cloe |  |  |  |  | double
FDX_in_m_data__m_lksBoundaryQuality__m_impl__m_data__m_staticCorridorQuality_corridorPredictedDyJump_y_distance__m_value_3___m_value |  |  | FDX_in_prm_sr_TDaddyInterface_prm_sr_FctParam_sr_CCal_ | 2254 |  | 32 |  | Signed | 0 | 1 | 0 | 1.1755e-38 | 3.4028e+38 | [7 empty] | 65535 |  |  | Cloe |  |  |  |  | double
FDX_in_m_data__m_lksBoundaryQuality__m_impl__m_data__m_staticCorridorQuality_corridorPredictedDyJump_y_distance__m_value_4___m_value |  |  | FDX_in_prm_sr_TDaddyInterface_prm_sr_FctParam_sr_CCal_ | 2255 |  | 32 |  | Signed | 0 | 1 | 0 | 1.1755e-38 | 3.4028e+38 | [7 empty] | 65535 |  |  | Cloe |  |  |  |  | double
FDX_in_m_data__m_lksBoundaryQuality__m_impl__m_data__m_staticCorridorQuality_corridorPredictedDyJump_y_distance__m_value_5___m_value |  |  | FDX_in_prm_sr_TDaddyInterface_prm_sr_FctParam_sr_CCal_ | 2256 |  | 32 |  | Signed | 0 | 1 | 0 | 1.1755e-38 | 3.4028e+38 | [7 empty] | 65535 |  |  | Cloe |  |  |  |  | double
FDX_in_m_data__m_lksBoundaryQuality__m_impl__m_data__m_staticCorridorQuality_corridorPredictedDyJump_y_distance__m_value_6___m_value |  |  | FDX_in_prm_sr_TDaddyInterface_prm_sr_FctParam_sr_CCal_ | 2257 |  | 32 |  | Signed | 0 | 1 | 0 | 1.1755e-38 | 3.4028e+38 | [7 empty] | 65535 |  |  | Cloe |  |  |  |  | double
FDX_in_m_data__m_lksBoundaryQuality__m_impl__m_data__m_staticCorridorQuality_corridorPredictedDyJump_y_distance__m_value_7___m_value |  |  | FDX_in_prm_sr_TDaddyInterface_prm_sr_FctParam_sr_CCal_ | 2258 |  | 32 |  | Signed | 0 | 1 | 0 | 1.1755e-38 | 3.4028e+38 | [7 empty] | 65535 |  |  | Cloe |  |  |  |  | double
FDX_in_m_data__m_lksBoundaryQuality__m_impl__m_data__m_staticCorridorQuality_corridorPredictedDyJumpMinThreshold__m_value_0___m_value |  |  | FDX_in_prm_sr_TDaddyInterface_prm_sr_FctParam_sr_CCal_ | 2227 |  | 32 |  | Signed | 0 | 1 | 0 | 1.1755e-38 | 3.4028e+38 | [7 empty] | 65535 |  |  | Cloe |  |  |  |  | double
FDX_in_m_data__m_lksBoundaryQuality__m_impl__m_data__m_staticCorridorQuality_corridorPredictedDyJumpMinThreshold__m_value_1___m_value |  |  | FDX_in_prm_sr_TDaddyInterface_prm_sr_FctParam_sr_CCal_ | 2228 |  | 32 |  | Signed | 0 | 1 | 0 | 1.1755e-38 | 3.4028e+38 | [7 empty] | 65535 |  |  | Cloe |  |  |  |  | double
FDX_in_m_data__m_lksBoundaryQuality__m_impl__m_data__m_staticCorridorQuality_corridorPredictedDyJumpMinThreshold__m_value_2___m_value |  |  | FDX_in_prm_sr_TDaddyInterface_prm_sr_FctParam_sr_CCal_ | 2229 |  | 32 |  | Signed | 0 | 1 | 0 | 1.1755e-38 | 3.4028e+38 | [7 empty] | 65535 |  |  | Cloe |  |  |  |  | double
FDX_in_m_data__m_lksBoundaryQuality__m_impl__m_data__m_staticCorridorQuality_corridorPredictedDyJumpMinThreshold__m_value_3___m_value |  |  | FDX_in_prm_sr_TDaddyInterface_prm_sr_FctParam_sr_CCal_ | 2230 |  | 32 |  | Signed | 0 | 1 | 0 | 1.1755e-38 | 3.4028e+38 | [7 empty] | 65535 |  |  | Cloe |  |  |  |  | double
FDX_in_m_data__m_lksBoundaryQuality__m_impl__m_data__m_staticCorridorQuality_corridorPredictedDyJumpMinThreshold__m_value_4___m_value |  |  | FDX_in_prm_sr_TDaddyInterface_prm_sr_FctParam_sr_CCal_ | 2231 |  | 32 |  | Signed | 0 | 1 | 0 | 1.1755e-38 | 3.4028e+38 | [7 empty] | 65535 |  |  | Cloe |  |  |  |  | double
FDX_in_m_data__m_lksBoundaryQuality__m_impl__m_data__m_staticCorridorQuality_corridorPredictedDyJumpMinThreshold__m_value_5___m_value |  |  | FDX_in_prm_sr_TDaddyInterface_prm_sr_FctParam_sr_CCal_ | 2232 |  | 32 |  | Signed | 0 | 1 | 0 | 1.1755e-38 | 3.4028e+38 | [7 empty] | 65535 |  |  | Cloe |  |  |  |  | double
FDX_in_m_data__m_lksBoundaryQuality__m_impl__m_data__m_staticCorridorQuality_corridorPredictedDyJumpMinThreshold__m_value_6___m_value |  |  | FDX_in_prm_sr_TDaddyInterface_prm_sr_FctParam_sr_CCal_ | 2233 |  | 32 |  | Signed | 0 | 1 | 0 | 1.1755e-38 | 3.4028e+38 | [7 empty] | 65535 |  |  | Cloe |  |  |  |  | double
FDX_in_m_data__m_lksBoundaryQuality__m_impl__m_data__m_staticCorridorQuality_corridorPredictedDyJumpMinThreshold__m_value_7___m_value |  |  | FDX_in_prm_sr_TDaddyInterface_prm_sr_FctParam_sr_CCal_ | 2234 |  | 32 |  | Signed | 0 | 1 | 0 | 1.1755e-38 | 3.4028e+38 | [7 empty] | 65535 |  |  | Cloe |  |  |  |  | double
FDX_in_m_data__m_lksBoundaryQuality__m_impl__m_data__m_staticCorridorQuality_corridorPredictedDyJumpThreshold__m_value_0___m_value |  |  | FDX_in_prm_sr_TDaddyInterface_prm_sr_FctParam_sr_CCal_ | 2235 |  | 32 |  | Signed | 0 | 1 | 0 | 1.1755e-38 | 3.4028e+38 | [7 empty] | 65535 |  |  | Cloe |  |  |  |  | double
FDX_in_m_data__m_lksBoundaryQuality__m_impl__m_data__m_staticCorridorQuality_corridorPredictedDyJumpThreshold__m_value_1___m_value |  |  | FDX_in_prm_sr_TDaddyInterface_prm_sr_FctParam_sr_CCal_ | 2236 |  | 32 |  | Signed | 0 | 1 | 0 | 1.1755e-38 | 3.4028e+38 | [7 empty] | 65535 |  |  | Cloe |  |  |  |  | double
FDX_in_m_data__m_lksBoundaryQuality__m_impl__m_data__m_staticCorridorQuality_corridorPredictedDyJumpThreshold__m_value_2___m_value |  |  | FDX_in_prm_sr_TDaddyInterface_prm_sr_FctParam_sr_CCal_ | 2237 |  | 32 |  | Signed | 0 | 1 | 0 | 1.1755e-38 | 3.4028e+38 | [7 empty] | 65535 |  |  | Cloe |  |  |  |  | double
FDX_in_m_data__m_lksBoundaryQuality__m_impl__m_data__m_staticCorridorQuality_corridorPredictedDyJumpThreshold__m_value_3___m_value |  |  | FDX_in_prm_sr_TDaddyInterface_prm_sr_FctParam_sr_CCal_ | 2238 |  | 32 |  | Signed | 0 | 1 | 0 | 1.1755e-38 | 3.4028e+38 | [7 empty] | 65535 |  |  | Cloe |  |  |  |  | double
FDX_in_m_data__m_lksBoundaryQuality__m_impl__m_data__m_staticCorridorQuality_corridorPredictedDyJumpThreshold__m_value_4___m_value |  |  | FDX_in_prm_sr_TDaddyInterface_prm_sr_FctParam_sr_CCal_ | 2239 |  | 32 |  | Signed | 0 | 1 | 0 | 1.1755e-38 | 3.4028e+38 | [7 empty] | 65535 |  |  | Cloe |  |  |  |  | double
FDX_in_m_data__m_lksBoundaryQuality__m_impl__m_data__m_staticCorridorQuality_corridorPredictedDyJumpThreshold__m_value_5___m_value |  |  | FDX_in_prm_sr_TDaddyInterface_prm_sr_FctParam_sr_CCal_ | 2240 |  | 32 |  | Signed | 0 | 1 | 0 | 1.1755e-38 | 3.4028e+38 | [7 empty] | 65535 |  |  | Cloe |  |  |  |  | double
FDX_in_m_data__m_lksBoundaryQuality__m_impl__m_data__m_staticCorridorQuality_corridorPredictedDyJumpThreshold__m_value_6___m_value |  |  | FDX_in_prm_sr_TDaddyInterface_prm_sr_FctParam_sr_CCal_ | 2241 |  | 32 |  | Signed | 0 | 1 | 0 | 1.1755e-38 | 3.4028e+38 | [7 empty] | 65535 |  |  | Cloe |  |  |  |  | double
FDX_in_m_data__m_lksBoundaryQuality__m_impl__m_data__m_staticCorridorQuality_corridorPredictedDyJumpThreshold__m_value_7___m_value |  |  | FDX_in_prm_sr_TDaddyInterface_prm_sr_FctParam_sr_CCal_ | 2242 |  | 32 |  | Signed | 0 | 1 | 0 | 1.1755e-38 | 3.4028e+38 | [7 empty] | 65535 |  |  | Cloe |  |  |  |  | double
FDX_in_m_data__m_lksBoundaryQuality__m_impl__m_data__m_staticCorridorQuality_enableBoundaryNotDetected |  |  | FDX_in_prm_sr_TDaddyInterface_prm_sr_FctParam_sr_CCal_ | 2259 |  | 1 |  | Signed | 0 | 1 | 0 | 0 | 1 | [7 empty] | 65535 |  |  | Cloe |  |  |  |  | bool
FDX_in_m_data__m_lksBoundaryQuality__m_impl__m_data__m_staticCorridorQuality_enableCorridorPredictedDyJump |  |  | FDX_in_prm_sr_TDaddyInterface_prm_sr_FctParam_sr_CCal_ | 2260 |  | 1 |  | Signed | 0 | 1 | 0 | 0 | 1 | [7 empty] | 65535 |  |  | Cloe |  |  |  |  | bool
FDX_in_m_data__m_lksBoundaryQuality__m_impl__m_data__m_staticCorridorQuality_enableLaneWidthDifference |  |  | FDX_in_prm_sr_TDaddyInterface_prm_sr_FctParam_sr_CCal_ | 2261 |  | 1 |  | Signed | 0 | 1 | 0 | 0 | 1 | [7 empty] | 65535 |  |  | Cloe |  |  |  |  | bool
FDX_in_m_data__m_lksBoundaryQuality__m_impl__m_data__m_staticCorridorQuality_enablePredictedDyJump |  |  | FDX_in_prm_sr_TDaddyInterface_prm_sr_FctParam_sr_CCal_ | 2262 |  | 1 |  | Signed | 0 | 1 | 0 | 0 | 1 | [7 empty] | 65535 |  |  | Cloe |  |  |  |  | bool
FDX_in_m_data__m_lksBoundaryQuality__m_impl__m_data__m_staticCorridorQuality_enablePredictedLaneWidth |  |  | FDX_in_prm_sr_TDaddyInterface_prm_sr_FctParam_sr_CCal_ | 2263 |  | 1 |  | Signed | 0 | 1 | 0 | 0 | 1 | [7 empty] | 65535 |  |  | Cloe |  |  |  |  | bool
FDX_in_m_data__m_lksBoundaryQuality__m_impl__m_data__m_staticCorridorQuality_enableTargetObjectBlockingBoundary |  |  | FDX_in_prm_sr_TDaddyInterface_prm_sr_FctParam_sr_CCal_ | 2264 |  | 1 |  | Signed | 0 | 1 | 0 | 0 | 1 | [7 empty] | 65535 |  |  | Cloe |  |  |  |  | bool
FDX_in_m_data__m_lksBoundaryQuality__m_impl__m_data__m_staticCorridorQuality_laneWidthDifference_x_vEgo__m_value_0___m_value |  |  | FDX_in_prm_sr_TDaddyInterface_prm_sr_FctParam_sr_CCal_ | 2266 |  | 32 |  | Signed | 0 | 1 | 0 | 1.1755e-38 | 3.4028e+38 | [7 empty] | 65535 |  |  | Cloe |  |  |  |  | double
FDX_in_m_data__m_lksBoundaryQuality__m_impl__m_data__m_staticCorridorQuality_laneWidthDifference_x_vEgo__m_value_1___m_value |  |  | FDX_in_prm_sr_TDaddyInterface_prm_sr_FctParam_sr_CCal_ | 2267 |  | 32 |  | Signed | 0 | 1 | 0 | 1.1755e-38 | 3.4028e+38 | [7 empty] | 65535 |  |  | Cloe |  |  |  |  | double
FDX_in_m_data__m_lksBoundaryQuality__m_impl__m_data__m_staticCorridorQuality_laneWidthDifference_x_vEgo__m_value_2___m_value |  |  | FDX_in_prm_sr_TDaddyInterface_prm_sr_FctParam_sr_CCal_ | 2268 |  | 32 |  | Signed | 0 | 1 | 0 | 1.1755e-38 | 3.4028e+38 | [7 empty] | 65535 |  |  | Cloe |  |  |  |  | double
FDX_in_m_data__m_lksBoundaryQuality__m_impl__m_data__m_staticCorridorQuality_laneWidthDifference_x_vEgo__m_value_3___m_value |  |  | FDX_in_prm_sr_TDaddyInterface_prm_sr_FctParam_sr_CCal_ | 2269 |  | 32 |  | Signed | 0 | 1 | 0 | 1.1755e-38 | 3.4028e+38 | [7 empty] | 65535 |  |  | Cloe |  |  |  |  | double
FDX_in_m_data__m_lksBoundaryQuality__m_impl__m_data__m_staticCorridorQuality_laneWidthDifference_x_vEgo__m_value_4___m_value |  |  | FDX_in_prm_sr_TDaddyInterface_prm_sr_FctParam_sr_CCal_ | 2270 |  | 32 |  | Signed | 0 | 1 | 0 | 1.1755e-38 | 3.4028e+38 | [7 empty] | 65535 |  |  | Cloe |  |  |  |  | double
FDX_in_m_data__m_lksBoundaryQuality__m_impl__m_data__m_staticCorridorQuality_laneWidthDifference_x_vEgo__m_value_5___m_value |  |  | FDX_in_prm_sr_TDaddyInterface_prm_sr_FctParam_sr_CCal_ | 2271 |  | 32 |  | Signed | 0 | 1 | 0 | 1.1755e-38 | 3.4028e+38 | [7 empty] | 65535 |  |  | Cloe |  |  |  |  | double
FDX_in_m_data__m_lksBoundaryQuality__m_impl__m_data__m_staticCorridorQuality_laneWidthDifference_x_vEgo__m_value_6___m_value |  |  | FDX_in_prm_sr_TDaddyInterface_prm_sr_FctParam_sr_CCal_ | 2272 |  | 32 |  | Signed | 0 | 1 | 0 | 1.1755e-38 | 3.4028e+38 | [7 empty] | 65535 |  |  | Cloe |  |  |  |  | double
FDX_in_m_data__m_lksBoundaryQuality__m_impl__m_data__m_staticCorridorQuality_laneWidthDifference_x_vEgo__m_value_7___m_value |  |  | FDX_in_prm_sr_TDaddyInterface_prm_sr_FctParam_sr_CCal_ | 2273 |  | 32 |  | Signed | 0 | 1 | 0 | 1.1755e-38 | 3.4028e+38 | [7 empty] | 65535 |  |  | Cloe |  |  |  |  | double
FDX_in_m_data__m_lksBoundaryQuality__m_impl__m_data__m_staticCorridorQuality_laneWidthDifference_y_maxThreshold__m_value_0___m_value |  |  | FDX_in_prm_sr_TDaddyInterface_prm_sr_FctParam_sr_CCal_ | 2274 |  | 32 |  | Signed | 0 | 1 | 0 | 1.1755e-38 | 3.4028e+38 | [7 empty] | 65535 |  |  | Cloe |  |  |  |  | double
FDX_in_m_data__m_lksBoundaryQuality__m_impl__m_data__m_staticCorridorQuality_laneWidthDifference_y_maxThreshold__m_value_1___m_value |  |  | FDX_in_prm_sr_TDaddyInterface_prm_sr_FctParam_sr_CCal_ | 2275 |  | 32 |  | Signed | 0 | 1 | 0 | 1.1755e-38 | 3.4028e+38 | [7 empty] | 65535 |  |  | Cloe |  |  |  |  | double
FDX_in_m_data__m_lksBoundaryQuality__m_impl__m_data__m_staticCorridorQuality_laneWidthDifference_y_maxThreshold__m_value_2___m_value |  |  | FDX_in_prm_sr_TDaddyInterface_prm_sr_FctParam_sr_CCal_ | 2276 |  | 32 |  | Signed | 0 | 1 | 0 | 1.1755e-38 | 3.4028e+38 | [7 empty] | 65535 |  |  | Cloe |  |  |  |  | double
FDX_in_m_data__m_lksBoundaryQuality__m_impl__m_data__m_staticCorridorQuality_laneWidthDifference_y_maxThreshold__m_value_3___m_value |  |  | FDX_in_prm_sr_TDaddyInterface_prm_sr_FctParam_sr_CCal_ | 2277 |  | 32 |  | Signed | 0 | 1 | 0 | 1.1755e-38 | 3.4028e+38 | [7 empty] | 65535 |  |  | Cloe |  |  |  |  | double
FDX_in_m_data__m_lksBoundaryQuality__m_impl__m_data__m_staticCorridorQuality_laneWidthDifference_y_maxThreshold__m_value_4___m_value |  |  | FDX_in_prm_sr_TDaddyInterface_prm_sr_FctParam_sr_CCal_ | 2278 |  | 32 |  | Signed | 0 | 1 | 0 | 1.1755e-38 | 3.4028e+38 | [7 empty] | 65535 |  |  | Cloe |  |  |  |  | double
FDX_in_m_data__m_lksBoundaryQuality__m_impl__m_data__m_staticCorridorQuality_laneWidthDifference_y_maxThreshold__m_value_5___m_value |  |  | FDX_in_prm_sr_TDaddyInterface_prm_sr_FctParam_sr_CCal_ | 2279 |  | 32 |  | Signed | 0 | 1 | 0 | 1.1755e-38 | 3.4028e+38 | [7 empty] | 65535 |  |  | Cloe |  |  |  |  | double
FDX_in_m_data__m_lksBoundaryQuality__m_impl__m_data__m_staticCorridorQuality_laneWidthDifference_y_maxThreshold__m_value_6___m_value |  |  | FDX_in_prm_sr_TDaddyInterface_prm_sr_FctParam_sr_CCal_ | 2280 |  | 32 |  | Signed | 0 | 1 | 0 | 1.1755e-38 | 3.4028e+38 | [7 empty] | 65535 |  |  | Cloe |  |  |  |  | double
FDX_in_m_data__m_lksBoundaryQuality__m_impl__m_data__m_staticCorridorQuality_laneWidthDifference_y_maxThreshold__m_value_7___m_value |  |  | FDX_in_prm_sr_TDaddyInterface_prm_sr_FctParam_sr_CCal_ | 2281 |  | 32 |  | Signed | 0 | 1 | 0 | 1.1755e-38 | 3.4028e+38 | [7 empty] | 65535 |  |  | Cloe |  |  |  |  | double
FDX_in_m_data__m_lksBoundaryQuality__m_impl__m_data__m_staticCorridorQuality_laneWidthDifference_y_minThreshold__m_value_0___m_value |  |  | FDX_in_prm_sr_TDaddyInterface_prm_sr_FctParam_sr_CCal_ | 2282 |  | 32 |  | Signed | 0 | 1 | 0 | 1.1755e-38 | 3.4028e+38 | [7 empty] | 65535 |  |  | Cloe |  |  |  |  | double
FDX_in_m_data__m_lksBoundaryQuality__m_impl__m_data__m_staticCorridorQuality_laneWidthDifference_y_minThreshold__m_value_1___m_value |  |  | FDX_in_prm_sr_TDaddyInterface_prm_sr_FctParam_sr_CCal_ | 2283 |  | 32 |  | Signed | 0 | 1 | 0 | 1.1755e-38 | 3.4028e+38 | [7 empty] | 65535 |  |  | Cloe |  |  |  |  | double
FDX_in_m_data__m_lksBoundaryQuality__m_impl__m_data__m_staticCorridorQuality_laneWidthDifference_y_minThreshold__m_value_2___m_value |  |  | FDX_in_prm_sr_TDaddyInterface_prm_sr_FctParam_sr_CCal_ | 2284 |  | 32 |  | Signed | 0 | 1 | 0 | 1.1755e-38 | 3.4028e+38 | [7 empty] | 65535 |  |  | Cloe |  |  |  |  | double
FDX_in_m_data__m_lksBoundaryQuality__m_impl__m_data__m_staticCorridorQuality_laneWidthDifference_y_minThreshold__m_value_3___m_value |  |  | FDX_in_prm_sr_TDaddyInterface_prm_sr_FctParam_sr_CCal_ | 2285 |  | 32 |  | Signed | 0 | 1 | 0 | 1.1755e-38 | 3.4028e+38 | [7 empty] | 65535 |  |  | Cloe |  |  |  |  | double
FDX_in_m_data__m_lksBoundaryQuality__m_impl__m_data__m_staticCorridorQuality_laneWidthDifference_y_minThreshold__m_value_4___m_value |  |  | FDX_in_prm_sr_TDaddyInterface_prm_sr_FctParam_sr_CCal_ | 2286 |  | 32 |  | Signed | 0 | 1 | 0 | 1.1755e-38 | 3.4028e+38 | [7 empty] | 65535 |  |  | Cloe |  |  |  |  | double
FDX_in_m_data__m_lksBoundaryQuality__m_impl__m_data__m_staticCorridorQuality_laneWidthDifference_y_minThreshold__m_value_5___m_value |  |  | FDX_in_prm_sr_TDaddyInterface_prm_sr_FctParam_sr_CCal_ | 2287 |  | 32 |  | Signed | 0 | 1 | 0 | 1.1755e-38 | 3.4028e+38 | [7 empty] | 65535 |  |  | Cloe |  |  |  |  | double
FDX_in_m_data__m_lksBoundaryQuality__m_impl__m_data__m_staticCorridorQuality_laneWidthDifference_y_minThreshold__m_value_6___m_value |  |  | FDX_in_prm_sr_TDaddyInterface_prm_sr_FctParam_sr_CCal_ | 2288 |  | 32 |  | Signed | 0 | 1 | 0 | 1.1755e-38 | 3.4028e+38 | [7 empty] | 65535 |  |  | Cloe |  |  |  |  | double
FDX_in_m_data__m_lksBoundaryQuality__m_impl__m_data__m_staticCorridorQuality_laneWidthDifference_y_minThreshold__m_value_7___m_value |  |  | FDX_in_prm_sr_TDaddyInterface_prm_sr_FctParam_sr_CCal_ | 2289 |  | 32 |  | Signed | 0 | 1 | 0 | 1.1755e-38 | 3.4028e+38 | [7 empty] | 65535 |  |  | Cloe |  |  |  |  | double
FDX_in_m_data__m_lksBoundaryQuality__m_impl__m_data__m_staticCorridorQuality_laneWidthDifferencePT1FilterRate__m_value |  |  | FDX_in_prm_sr_TDaddyInterface_prm_sr_FctParam_sr_CCal_ | 2265 |  | 32 |  | Signed | 0 | 1 | 0 | 1.1755e-38 | 3.4028e+38 | [7 empty] | 65535 |  |  | Cloe |  |  |  |  | double
FDX_in_m_data__m_lksBoundaryQuality__m_impl__m_data__m_staticCorridorQuality_lineConfidence_x_vEgo__m_value_0___m_value |  |  | FDX_in_prm_sr_TDaddyInterface_prm_sr_FctParam_sr_CCal_ | 2290 |  | 32 |  | Signed | 0 | 1 | 0 | 1.1755e-38 | 3.4028e+38 | [7 empty] | 65535 |  |  | Cloe |  |  |  |  | double
FDX_in_m_data__m_lksBoundaryQuality__m_impl__m_data__m_staticCorridorQuality_lineConfidence_x_vEgo__m_value_1___m_value |  |  | FDX_in_prm_sr_TDaddyInterface_prm_sr_FctParam_sr_CCal_ | 2291 |  | 32 |  | Signed | 0 | 1 | 0 | 1.1755e-38 | 3.4028e+38 | [7 empty] | 65535 |  |  | Cloe |  |  |  |  | double
FDX_in_m_data__m_lksBoundaryQuality__m_impl__m_data__m_staticCorridorQuality_lineConfidence_x_vEgo__m_value_2___m_value |  |  | FDX_in_prm_sr_TDaddyInterface_prm_sr_FctParam_sr_CCal_ | 2292 |  | 32 |  | Signed | 0 | 1 | 0 | 1.1755e-38 | 3.4028e+38 | [7 empty] | 65535 |  |  | Cloe |  |  |  |  | double
FDX_in_m_data__m_lksBoundaryQuality__m_impl__m_data__m_staticCorridorQuality_lineConfidence_x_vEgo__m_value_3___m_value |  |  | FDX_in_prm_sr_TDaddyInterface_prm_sr_FctParam_sr_CCal_ | 2293 |  | 32 |  | Signed | 0 | 1 | 0 | 1.1755e-38 | 3.4028e+38 | [7 empty] | 65535 |  |  | Cloe |  |  |  |  | double
FDX_in_m_data__m_lksBoundaryQuality__m_impl__m_data__m_staticCorridorQuality_lineConfidence_x_vEgo__m_value_4___m_value |  |  | FDX_in_prm_sr_TDaddyInterface_prm_sr_FctParam_sr_CCal_ | 2294 |  | 32 |  | Signed | 0 | 1 | 0 | 1.1755e-38 | 3.4028e+38 | [7 empty] | 65535 |  |  | Cloe |  |  |  |  | double
FDX_in_m_data__m_lksBoundaryQuality__m_impl__m_data__m_staticCorridorQuality_lineConfidence_x_vEgo__m_value_5___m_value |  |  | FDX_in_prm_sr_TDaddyInterface_prm_sr_FctParam_sr_CCal_ | 2295 |  | 32 |  | Signed | 0 | 1 | 0 | 1.1755e-38 | 3.4028e+38 | [7 empty] | 65535 |  |  | Cloe |  |  |  |  | double
FDX_in_m_data__m_lksBoundaryQuality__m_impl__m_data__m_staticCorridorQuality_lineConfidence_x_vEgo__m_value_6___m_value |  |  | FDX_in_prm_sr_TDaddyInterface_prm_sr_FctParam_sr_CCal_ | 2296 |  | 32 |  | Signed | 0 | 1 | 0 | 1.1755e-38 | 3.4028e+38 | [7 empty] | 65535 |  |  | Cloe |  |  |  |  | double
FDX_in_m_data__m_lksBoundaryQuality__m_impl__m_data__m_staticCorridorQuality_lineConfidence_x_vEgo__m_value_7___m_value |  |  | FDX_in_prm_sr_TDaddyInterface_prm_sr_FctParam_sr_CCal_ | 2297 |  | 32 |  | Signed | 0 | 1 | 0 | 1.1755e-38 | 3.4028e+38 | [7 empty] | 65535 |  |  | Cloe |  |  |  |  | double
FDX_in_m_data__m_lksBoundaryQuality__m_impl__m_data__m_staticCorridorQuality_lineConfidence_y_maxThreshold__0 |  |  | FDX_in_prm_sr_TDaddyInterface_prm_sr_FctParam_sr_CCal_ | 2298 |  | 32 |  | Signed | 0 | 1 | 0 | 1.1755e-38 | 3.4028e+38 | [7 empty] | 65535 |  |  | Cloe |  |  |  |  | double
FDX_in_m_data__m_lksBoundaryQuality__m_impl__m_data__m_staticCorridorQuality_lineConfidence_y_maxThreshold__1 |  |  | FDX_in_prm_sr_TDaddyInterface_prm_sr_FctParam_sr_CCal_ | 2298 |  | 32 |  | Signed | 0 | 1 | 0 | 1.1755e-38 | 3.4028e+38 | [7 empty] | 65535 |  |  | Cloe |  |  |  |  | double
FDX_in_m_data__m_lksBoundaryQuality__m_impl__m_data__m_staticCorridorQuality_lineConfidence_y_maxThreshold__2 |  |  | FDX_in_prm_sr_TDaddyInterface_prm_sr_FctParam_sr_CCal_ | 2298 |  | 32 |  | Signed | 0 | 1 | 0 | 1.1755e-38 | 3.4028e+38 | [7 empty] | 65535 |  |  | Cloe |  |  |  |  | double
FDX_in_m_data__m_lksBoundaryQuality__m_impl__m_data__m_staticCorridorQuality_lineConfidence_y_maxThreshold__3 |  |  | FDX_in_prm_sr_TDaddyInterface_prm_sr_FctParam_sr_CCal_ | 2298 |  | 32 |  | Signed | 0 | 1 | 0 | 1.1755e-38 | 3.4028e+38 | [7 empty] | 65535 |  |  | Cloe |  |  |  |  | double
FDX_in_m_data__m_lksBoundaryQuality__m_impl__m_data__m_staticCorridorQuality_lineConfidence_y_maxThreshold__4 |  |  | FDX_in_prm_sr_TDaddyInterface_prm_sr_FctParam_sr_CCal_ | 2298 |  | 32 |  | Signed | 0 | 1 | 0 | 1.1755e-38 | 3.4028e+38 | [7 empty] | 65535 |  |  | Cloe |  |  |  |  | double
FDX_in_m_data__m_lksBoundaryQuality__m_impl__m_data__m_staticCorridorQuality_lineConfidence_y_maxThreshold__5 |  |  | FDX_in_prm_sr_TDaddyInterface_prm_sr_FctParam_sr_CCal_ | 2298 |  | 32 |  | Signed | 0 | 1 | 0 | 1.1755e-38 | 3.4028e+38 | [7 empty] | 65535 |  |  | Cloe |  |  |  |  | double
FDX_in_m_data__m_lksBoundaryQuality__m_impl__m_data__m_staticCorridorQuality_lineConfidence_y_maxThreshold__6 |  |  | FDX_in_prm_sr_TDaddyInterface_prm_sr_FctParam_sr_CCal_ | 2298 |  | 32 |  | Signed | 0 | 1 | 0 | 1.1755e-38 | 3.4028e+38 | [7 empty] | 65535 |  |  | Cloe |  |  |  |  | double
FDX_in_m_data__m_lksBoundaryQuality__m_impl__m_data__m_staticCorridorQuality_lineConfidence_y_maxThreshold__7 |  |  | FDX_in_prm_sr_TDaddyInterface_prm_sr_FctParam_sr_CCal_ | 2298 |  | 32 |  | Signed | 0 | 1 | 0 | 1.1755e-38 | 3.4028e+38 | [7 empty] | 65535 |  |  | Cloe |  |  |  |  | double
FDX_in_m_data__m_lksBoundaryQuality__m_impl__m_data__m_staticCorridorQuality_lineConfidence_y_minThreshold__0 |  |  | FDX_in_prm_sr_TDaddyInterface_prm_sr_FctParam_sr_CCal_ | 2299 |  | 32 |  | Signed | 0 | 1 | 0 | 1.1755e-38 | 3.4028e+38 | [7 empty] | 65535 |  |  | Cloe |  |  |  |  | double
FDX_in_m_data__m_lksBoundaryQuality__m_impl__m_data__m_staticCorridorQuality_lineConfidence_y_minThreshold__1 |  |  | FDX_in_prm_sr_TDaddyInterface_prm_sr_FctParam_sr_CCal_ | 2299 |  | 32 |  | Signed | 0 | 1 | 0 | 1.1755e-38 | 3.4028e+38 | [7 empty] | 65535 |  |  | Cloe |  |  |  |  | double
FDX_in_m_data__m_lksBoundaryQuality__m_impl__m_data__m_staticCorridorQuality_lineConfidence_y_minThreshold__2 |  |  | FDX_in_prm_sr_TDaddyInterface_prm_sr_FctParam_sr_CCal_ | 2299 |  | 32 |  | Signed | 0 | 1 | 0 | 1.1755e-38 | 3.4028e+38 | [7 empty] | 65535 |  |  | Cloe |  |  |  |  | double
FDX_in_m_data__m_lksBoundaryQuality__m_impl__m_data__m_staticCorridorQuality_lineConfidence_y_minThreshold__3 |  |  | FDX_in_prm_sr_TDaddyInterface_prm_sr_FctParam_sr_CCal_ | 2299 |  | 32 |  | Signed | 0 | 1 | 0 | 1.1755e-38 | 3.4028e+38 | [7 empty] | 65535 |  |  | Cloe |  |  |  |  | double
FDX_in_m_data__m_lksBoundaryQuality__m_impl__m_data__m_staticCorridorQuality_lineConfidence_y_minThreshold__4 |  |  | FDX_in_prm_sr_TDaddyInterface_prm_sr_FctParam_sr_CCal_ | 2299 |  | 32 |  | Signed | 0 | 1 | 0 | 1.1755e-38 | 3.4028e+38 | [7 empty] | 65535 |  |  | Cloe |  |  |  |  | double
FDX_in_m_data__m_lksBoundaryQuality__m_impl__m_data__m_staticCorridorQuality_lineConfidence_y_minThreshold__5 |  |  | FDX_in_prm_sr_TDaddyInterface_prm_sr_FctParam_sr_CCal_ | 2299 |  | 32 |  | Signed | 0 | 1 | 0 | 1.1755e-38 | 3.4028e+38 | [7 empty] | 65535 |  |  | Cloe |  |  |  |  | double
FDX_in_m_data__m_lksBoundaryQuality__m_impl__m_data__m_staticCorridorQuality_lineConfidence_y_minThreshold__6 |  |  | FDX_in_prm_sr_TDaddyInterface_prm_sr_FctParam_sr_CCal_ | 2299 |  | 32 |  | Signed | 0 | 1 | 0 | 1.1755e-38 | 3.4028e+38 | [7 empty] | 65535 |  |  | Cloe |  |  |  |  | double
FDX_in_m_data__m_lksBoundaryQuality__m_impl__m_data__m_staticCorridorQuality_lineConfidence_y_minThreshold__7 |  |  | FDX_in_prm_sr_TDaddyInterface_prm_sr_FctParam_sr_CCal_ | 2299 |  | 32 |  | Signed | 0 | 1 | 0 | 1.1755e-38 | 3.4028e+38 | [7 empty] | 65535 |  |  | Cloe |  |  |  |  | double
FDX_in_m_data__m_lksBoundaryQuality__m_impl__m_data__m_staticCorridorQuality_predictedDyJump_x_vEgo__m_value_0___m_value |  |  | FDX_in_prm_sr_TDaddyInterface_prm_sr_FctParam_sr_CCal_ | 2357 |  | 32 |  | Signed | 0 | 1 | 0 | 1.1755e-38 | 3.4028e+38 | [7 empty] | 65535 |  |  | Cloe |  |  |  |  | double
FDX_in_m_data__m_lksBoundaryQuality__m_impl__m_data__m_staticCorridorQuality_predictedDyJump_x_vEgo__m_value_1___m_value |  |  | FDX_in_prm_sr_TDaddyInterface_prm_sr_FctParam_sr_CCal_ | 2358 |  | 32 |  | Signed | 0 | 1 | 0 | 1.1755e-38 | 3.4028e+38 | [7 empty] | 65535 |  |  | Cloe |  |  |  |  | double
FDX_in_m_data__m_lksBoundaryQuality__m_impl__m_data__m_staticCorridorQuality_predictedDyJump_x_vEgo__m_value_2___m_value |  |  | FDX_in_prm_sr_TDaddyInterface_prm_sr_FctParam_sr_CCal_ | 2359 |  | 32 |  | Signed | 0 | 1 | 0 | 1.1755e-38 | 3.4028e+38 | [7 empty] | 65535 |  |  | Cloe |  |  |  |  | double
FDX_in_m_data__m_lksBoundaryQuality__m_impl__m_data__m_staticCorridorQuality_predictedDyJump_x_vEgo__m_value_3___m_value |  |  | FDX_in_prm_sr_TDaddyInterface_prm_sr_FctParam_sr_CCal_ | 2360 |  | 32 |  | Signed | 0 | 1 | 0 | 1.1755e-38 | 3.4028e+38 | [7 empty] | 65535 |  |  | Cloe |  |  |  |  | double
FDX_in_m_data__m_lksBoundaryQuality__m_impl__m_data__m_staticCorridorQuality_predictedDyJump_x_vEgo__m_value_4___m_value |  |  | FDX_in_prm_sr_TDaddyInterface_prm_sr_FctParam_sr_CCal_ | 2361 |  | 32 |  | Signed | 0 | 1 | 0 | 1.1755e-38 | 3.4028e+38 | [7 empty] | 65535 |  |  | Cloe |  |  |  |  | double
FDX_in_m_data__m_lksBoundaryQuality__m_impl__m_data__m_staticCorridorQuality_predictedDyJump_x_vEgo__m_value_5___m_value |  |  | FDX_in_prm_sr_TDaddyInterface_prm_sr_FctParam_sr_CCal_ | 2362 |  | 32 |  | Signed | 0 | 1 | 0 | 1.1755e-38 | 3.4028e+38 | [7 empty] | 65535 |  |  | Cloe |  |  |  |  | double
FDX_in_m_data__m_lksBoundaryQuality__m_impl__m_data__m_staticCorridorQuality_predictedDyJump_x_vEgo__m_value_6___m_value |  |  | FDX_in_prm_sr_TDaddyInterface_prm_sr_FctParam_sr_CCal_ | 2363 |  | 32 |  | Signed | 0 | 1 | 0 | 1.1755e-38 | 3.4028e+38 | [7 empty] | 65535 |  |  | Cloe |  |  |  |  | double
FDX_in_m_data__m_lksBoundaryQuality__m_impl__m_data__m_staticCorridorQuality_predictedDyJump_x_vEgo__m_value_7___m_value |  |  | FDX_in_prm_sr_TDaddyInterface_prm_sr_FctParam_sr_CCal_ | 2364 |  | 32 |  | Signed | 0 | 1 | 0 | 1.1755e-38 | 3.4028e+38 | [7 empty] | 65535 |  |  | Cloe |  |  |  |  | double
FDX_in_m_data__m_lksBoundaryQuality__m_impl__m_data__m_staticCorridorQuality_predictedDyJumpMinThreshold__m_value_0___m_value |  |  | FDX_in_prm_sr_TDaddyInterface_prm_sr_FctParam_sr_CCal_ | 2340 |  | 32 |  | Signed | 0 | 1 | 0 | 1.1755e-38 | 3.4028e+38 | [7 empty] | 65535 |  |  | Cloe |  |  |  |  | double
FDX_in_m_data__m_lksBoundaryQuality__m_impl__m_data__m_staticCorridorQuality_predictedDyJumpMinThreshold__m_value_1___m_value |  |  | FDX_in_prm_sr_TDaddyInterface_prm_sr_FctParam_sr_CCal_ | 2341 |  | 32 |  | Signed | 0 | 1 | 0 | 1.1755e-38 | 3.4028e+38 | [7 empty] | 65535 |  |  | Cloe |  |  |  |  | double
FDX_in_m_data__m_lksBoundaryQuality__m_impl__m_data__m_staticCorridorQuality_predictedDyJumpMinThreshold__m_value_2___m_value |  |  | FDX_in_prm_sr_TDaddyInterface_prm_sr_FctParam_sr_CCal_ | 2342 |  | 32 |  | Signed | 0 | 1 | 0 | 1.1755e-38 | 3.4028e+38 | [7 empty] | 65535 |  |  | Cloe |  |  |  |  | double
FDX_in_m_data__m_lksBoundaryQuality__m_impl__m_data__m_staticCorridorQuality_predictedDyJumpMinThreshold__m_value_3___m_value |  |  | FDX_in_prm_sr_TDaddyInterface_prm_sr_FctParam_sr_CCal_ | 2343 |  | 32 |  | Signed | 0 | 1 | 0 | 1.1755e-38 | 3.4028e+38 | [7 empty] | 65535 |  |  | Cloe |  |  |  |  | double
FDX_in_m_data__m_lksBoundaryQuality__m_impl__m_data__m_staticCorridorQuality_predictedDyJumpMinThreshold__m_value_4___m_value |  |  | FDX_in_prm_sr_TDaddyInterface_prm_sr_FctParam_sr_CCal_ | 2344 |  | 32 |  | Signed | 0 | 1 | 0 | 1.1755e-38 | 3.4028e+38 | [7 empty] | 65535 |  |  | Cloe |  |  |  |  | double
FDX_in_m_data__m_lksBoundaryQuality__m_impl__m_data__m_staticCorridorQuality_predictedDyJumpMinThreshold__m_value_5___m_value |  |  | FDX_in_prm_sr_TDaddyInterface_prm_sr_FctParam_sr_CCal_ | 2345 |  | 32 |  | Signed | 0 | 1 | 0 | 1.1755e-38 | 3.4028e+38 | [7 empty] | 65535 |  |  | Cloe |  |  |  |  | double
FDX_in_m_data__m_lksBoundaryQuality__m_impl__m_data__m_staticCorridorQuality_predictedDyJumpMinThreshold__m_value_6___m_value |  |  | FDX_in_prm_sr_TDaddyInterface_prm_sr_FctParam_sr_CCal_ | 2346 |  | 32 |  | Signed | 0 | 1 | 0 | 1.1755e-38 | 3.4028e+38 | [7 empty] | 65535 |  |  | Cloe |  |  |  |  | double
FDX_in_m_data__m_lksBoundaryQuality__m_impl__m_data__m_staticCorridorQuality_predictedDyJumpMinThreshold__m_value_7___m_value |  |  | FDX_in_prm_sr_TDaddyInterface_prm_sr_FctParam_sr_CCal_ | 2347 |  | 32 |  | Signed | 0 | 1 | 0 | 1.1755e-38 | 3.4028e+38 | [7 empty] | 65535 |  |  | Cloe |  |  |  |  | double
FDX_in_m_data__m_lksBoundaryQuality__m_impl__m_data__m_staticCorridorQuality_predictedDyJumpRampRate |  |  | FDX_in_prm_sr_TDaddyInterface_prm_sr_FctParam_sr_CCal_ | 2348 |  | 32 |  | Signed | 0 | 1 | 0 | 1.1755e-38 | 3.4028e+38 | [7 empty] | 65535 |  |  | Cloe |  |  |  |  | double
FDX_in_m_data__m_lksBoundaryQuality__m_impl__m_data__m_staticCorridorQuality_predictedDyJumpThreshold__m_value_0___m_value |  |  | FDX_in_prm_sr_TDaddyInterface_prm_sr_FctParam_sr_CCal_ | 2349 |  | 32 |  | Signed | 0 | 1 | 0 | 1.1755e-38 | 3.4028e+38 | [7 empty] | 65535 |  |  | Cloe |  |  |  |  | double
FDX_in_m_data__m_lksBoundaryQuality__m_impl__m_data__m_staticCorridorQuality_predictedDyJumpThreshold__m_value_1___m_value |  |  | FDX_in_prm_sr_TDaddyInterface_prm_sr_FctParam_sr_CCal_ | 2350 |  | 32 |  | Signed | 0 | 1 | 0 | 1.1755e-38 | 3.4028e+38 | [7 empty] | 65535 |  |  | Cloe |  |  |  |  | double
FDX_in_m_data__m_lksBoundaryQuality__m_impl__m_data__m_staticCorridorQuality_predictedDyJumpThreshold__m_value_2___m_value |  |  | FDX_in_prm_sr_TDaddyInterface_prm_sr_FctParam_sr_CCal_ | 2351 |  | 32 |  | Signed | 0 | 1 | 0 | 1.1755e-38 | 3.4028e+38 | [7 empty] | 65535 |  |  | Cloe |  |  |  |  | double
FDX_in_m_data__m_lksBoundaryQuality__m_impl__m_data__m_staticCorridorQuality_predictedDyJumpThreshold__m_value_3___m_value |  |  | FDX_in_prm_sr_TDaddyInterface_prm_sr_FctParam_sr_CCal_ | 2352 |  | 32 |  | Signed | 0 | 1 | 0 | 1.1755e-38 | 3.4028e+38 | [7 empty] | 65535 |  |  | Cloe |  |  |  |  | double
FDX_in_m_data__m_lksBoundaryQuality__m_impl__m_data__m_staticCorridorQuality_predictedDyJumpThreshold__m_value_4___m_value |  |  | FDX_in_prm_sr_TDaddyInterface_prm_sr_FctParam_sr_CCal_ | 2353 |  | 32 |  | Signed | 0 | 1 | 0 | 1.1755e-38 | 3.4028e+38 | [7 empty] | 65535 |  |  | Cloe |  |  |  |  | double
FDX_in_m_data__m_lksBoundaryQuality__m_impl__m_data__m_staticCorridorQuality_predictedDyJumpThreshold__m_value_5___m_value |  |  | FDX_in_prm_sr_TDaddyInterface_prm_sr_FctParam_sr_CCal_ | 2354 |  | 32 |  | Signed | 0 | 1 | 0 | 1.1755e-38 | 3.4028e+38 | [7 empty] | 65535 |  |  | Cloe |  |  |  |  | double
FDX_in_m_data__m_lksBoundaryQuality__m_impl__m_data__m_staticCorridorQuality_predictedDyJumpThreshold__m_value_6___m_value |  |  | FDX_in_prm_sr_TDaddyInterface_prm_sr_FctParam_sr_CCal_ | 2355 |  | 32 |  | Signed | 0 | 1 | 0 | 1.1755e-38 | 3.4028e+38 | [7 empty] | 65535 |  |  | Cloe |  |  |  |  | double
FDX_in_m_data__m_lksBoundaryQuality__m_impl__m_data__m_staticCorridorQuality_predictedDyJumpThreshold__m_value_7___m_value |  |  | FDX_in_prm_sr_TDaddyInterface_prm_sr_FctParam_sr_CCal_ | 2356 |  | 32 |  | Signed | 0 | 1 | 0 | 1.1755e-38 | 3.4028e+38 | [7 empty] | 65535 |  |  | Cloe |  |  |  |  | double
FDX_in_m_data__m_lksBoundaryQuality__m_impl__m_data__m_staticCorridorQuality_predictedLaneWidthPT1FilterRate__m_value |  |  | FDX_in_prm_sr_TDaddyInterface_prm_sr_FctParam_sr_CCal_ | 2365 |  | 32 |  | Signed | 0 | 1 | 0 | 1.1755e-38 | 3.4028e+38 | [7 empty] | 65535 |  |  | Cloe |  |  |  |  | double
FDX_in_m_data__m_lksBoundaryQuality__m_impl__m_data__m_staticCorridorQuality_predLaneWidth_x_vEgo__m_value_0___m_value |  |  | FDX_in_prm_sr_TDaddyInterface_prm_sr_FctParam_sr_CCal_ | 2300 |  | 32 |  | Signed | 0 | 1 | 0 | 1.1755e-38 | 3.4028e+38 | [7 empty] | 65535 |  |  | Cloe |  |  |  |  | double
FDX_in_m_data__m_lksBoundaryQuality__m_impl__m_data__m_staticCorridorQuality_predLaneWidth_x_vEgo__m_value_1___m_value |  |  | FDX_in_prm_sr_TDaddyInterface_prm_sr_FctParam_sr_CCal_ | 2301 |  | 32 |  | Signed | 0 | 1 | 0 | 1.1755e-38 | 3.4028e+38 | [7 empty] | 65535 |  |  | Cloe |  |  |  |  | double
FDX_in_m_data__m_lksBoundaryQuality__m_impl__m_data__m_staticCorridorQuality_predLaneWidth_x_vEgo__m_value_2___m_value |  |  | FDX_in_prm_sr_TDaddyInterface_prm_sr_FctParam_sr_CCal_ | 2302 |  | 32 |  | Signed | 0 | 1 | 0 | 1.1755e-38 | 3.4028e+38 | [7 empty] | 65535 |  |  | Cloe |  |  |  |  | double
FDX_in_m_data__m_lksBoundaryQuality__m_impl__m_data__m_staticCorridorQuality_predLaneWidth_x_vEgo__m_value_3___m_value |  |  | FDX_in_prm_sr_TDaddyInterface_prm_sr_FctParam_sr_CCal_ | 2303 |  | 32 |  | Signed | 0 | 1 | 0 | 1.1755e-38 | 3.4028e+38 | [7 empty] | 65535 |  |  | Cloe |  |  |  |  | double
FDX_in_m_data__m_lksBoundaryQuality__m_impl__m_data__m_staticCorridorQuality_predLaneWidth_x_vEgo__m_value_4___m_value |  |  | FDX_in_prm_sr_TDaddyInterface_prm_sr_FctParam_sr_CCal_ | 2304 |  | 32 |  | Signed | 0 | 1 | 0 | 1.1755e-38 | 3.4028e+38 | [7 empty] | 65535 |  |  | Cloe |  |  |  |  | double
FDX_in_m_data__m_lksBoundaryQuality__m_impl__m_data__m_staticCorridorQuality_predLaneWidth_x_vEgo__m_value_5___m_value |  |  | FDX_in_prm_sr_TDaddyInterface_prm_sr_FctParam_sr_CCal_ | 2305 |  | 32 |  | Signed | 0 | 1 | 0 | 1.1755e-38 | 3.4028e+38 | [7 empty] | 65535 |  |  | Cloe |  |  |  |  | double
FDX_in_m_data__m_lksBoundaryQuality__m_impl__m_data__m_staticCorridorQuality_predLaneWidth_x_vEgo__m_value_6___m_value |  |  | FDX_in_prm_sr_TDaddyInterface_prm_sr_FctParam_sr_CCal_ | 2306 |  | 32 |  | Signed | 0 | 1 | 0 | 1.1755e-38 | 3.4028e+38 | [7 empty] | 65535 |  |  | Cloe |  |  |  |  | double
FDX_in_m_data__m_lksBoundaryQuality__m_impl__m_data__m_staticCorridorQuality_predLaneWidth_x_vEgo__m_value_7___m_value |  |  | FDX_in_prm_sr_TDaddyInterface_prm_sr_FctParam_sr_CCal_ | 2307 |  | 32 |  | Signed | 0 | 1 | 0 | 1.1755e-38 | 3.4028e+38 | [7 empty] | 65535 |  |  | Cloe |  |  |  |  | double
FDX_in_m_data__m_lksBoundaryQuality__m_impl__m_data__m_staticCorridorQuality_predLaneWidth_y_maxLowerThreshold__m_value_0___m_value |  |  | FDX_in_prm_sr_TDaddyInterface_prm_sr_FctParam_sr_CCal_ | 2308 |  | 32 |  | Signed | 0 | 1 | 0 | 1.1755e-38 | 3.4028e+38 | [7 empty] | 65535 |  |  | Cloe |  |  |  |  | double
FDX_in_m_data__m_lksBoundaryQuality__m_impl__m_data__m_staticCorridorQuality_predLaneWidth_y_maxLowerThreshold__m_value_1___m_value |  |  | FDX_in_prm_sr_TDaddyInterface_prm_sr_FctParam_sr_CCal_ | 2309 |  | 32 |  | Signed | 0 | 1 | 0 | 1.1755e-38 | 3.4028e+38 | [7 empty] | 65535 |  |  | Cloe |  |  |  |  | double
FDX_in_m_data__m_lksBoundaryQuality__m_impl__m_data__m_staticCorridorQuality_predLaneWidth_y_maxLowerThreshold__m_value_2___m_value |  |  | FDX_in_prm_sr_TDaddyInterface_prm_sr_FctParam_sr_CCal_ | 2310 |  | 32 |  | Signed | 0 | 1 | 0 | 1.1755e-38 | 3.4028e+38 | [7 empty] | 65535 |  |  | Cloe |  |  |  |  | double
FDX_in_m_data__m_lksBoundaryQuality__m_impl__m_data__m_staticCorridorQuality_predLaneWidth_y_maxLowerThreshold__m_value_3___m_value |  |  | FDX_in_prm_sr_TDaddyInterface_prm_sr_FctParam_sr_CCal_ | 2311 |  | 32 |  | Signed | 0 | 1 | 0 | 1.1755e-38 | 3.4028e+38 | [7 empty] | 65535 |  |  | Cloe |  |  |  |  | double
FDX_in_m_data__m_lksBoundaryQuality__m_impl__m_data__m_staticCorridorQuality_predLaneWidth_y_maxLowerThreshold__m_value_4___m_value |  |  | FDX_in_prm_sr_TDaddyInterface_prm_sr_FctParam_sr_CCal_ | 2312 |  | 32 |  | Signed | 0 | 1 | 0 | 1.1755e-38 | 3.4028e+38 | [7 empty] | 65535 |  |  | Cloe |  |  |  |  | double
FDX_in_m_data__m_lksBoundaryQuality__m_impl__m_data__m_staticCorridorQuality_predLaneWidth_y_maxLowerThreshold__m_value_5___m_value |  |  | FDX_in_prm_sr_TDaddyInterface_prm_sr_FctParam_sr_CCal_ | 2313 |  | 32 |  | Signed | 0 | 1 | 0 | 1.1755e-38 | 3.4028e+38 | [7 empty] | 65535 |  |  | Cloe |  |  |  |  | double
FDX_in_m_data__m_lksBoundaryQuality__m_impl__m_data__m_staticCorridorQuality_predLaneWidth_y_maxLowerThreshold__m_value_6___m_value |  |  | FDX_in_prm_sr_TDaddyInterface_prm_sr_FctParam_sr_CCal_ | 2314 |  | 32 |  | Signed | 0 | 1 | 0 | 1.1755e-38 | 3.4028e+38 | [7 empty] | 65535 |  |  | Cloe |  |  |  |  | double
FDX_in_m_data__m_lksBoundaryQuality__m_impl__m_data__m_staticCorridorQuality_predLaneWidth_y_maxLowerThreshold__m_value_7___m_value |  |  | FDX_in_prm_sr_TDaddyInterface_prm_sr_FctParam_sr_CCal_ | 2315 |  | 32 |  | Signed | 0 | 1 | 0 | 1.1755e-38 | 3.4028e+38 | [7 empty] | 65535 |  |  | Cloe |  |  |  |  | double
FDX_in_m_data__m_lksBoundaryQuality__m_impl__m_data__m_staticCorridorQuality_predLaneWidth_y_maxUpperThreshold__m_value_0___m_value |  |  | FDX_in_prm_sr_TDaddyInterface_prm_sr_FctParam_sr_CCal_ | 2316 |  | 32 |  | Signed | 0 | 1 | 0 | 1.1755e-38 | 3.4028e+38 | [7 empty] | 65535 |  |  | Cloe |  |  |  |  | double
FDX_in_m_data__m_lksBoundaryQuality__m_impl__m_data__m_staticCorridorQuality_predLaneWidth_y_maxUpperThreshold__m_value_1___m_value |  |  | FDX_in_prm_sr_TDaddyInterface_prm_sr_FctParam_sr_CCal_ | 2317 |  | 32 |  | Signed | 0 | 1 | 0 | 1.1755e-38 | 3.4028e+38 | [7 empty] | 65535 |  |  | Cloe |  |  |  |  | double
FDX_in_m_data__m_lksBoundaryQuality__m_impl__m_data__m_staticCorridorQuality_predLaneWidth_y_maxUpperThreshold__m_value_2___m_value |  |  | FDX_in_prm_sr_TDaddyInterface_prm_sr_FctParam_sr_CCal_ | 2318 |  | 32 |  | Signed | 0 | 1 | 0 | 1.1755e-38 | 3.4028e+38 | [7 empty] | 65535 |  |  | Cloe |  |  |  |  | double
FDX_in_m_data__m_lksBoundaryQuality__m_impl__m_data__m_staticCorridorQuality_predLaneWidth_y_maxUpperThreshold__m_value_3___m_value |  |  | FDX_in_prm_sr_TDaddyInterface_prm_sr_FctParam_sr_CCal_ | 2319 |  | 32 |  | Signed | 0 | 1 | 0 | 1.1755e-38 | 3.4028e+38 | [7 empty] | 65535 |  |  | Cloe |  |  |  |  | double
FDX_in_m_data__m_lksBoundaryQuality__m_impl__m_data__m_staticCorridorQuality_predLaneWidth_y_maxUpperThreshold__m_value_4___m_value |  |  | FDX_in_prm_sr_TDaddyInterface_prm_sr_FctParam_sr_CCal_ | 2320 |  | 32 |  | Signed | 0 | 1 | 0 | 1.1755e-38 | 3.4028e+38 | [7 empty] | 65535 |  |  | Cloe |  |  |  |  | double
FDX_in_m_data__m_lksBoundaryQuality__m_impl__m_data__m_staticCorridorQuality_predLaneWidth_y_maxUpperThreshold__m_value_5___m_value |  |  | FDX_in_prm_sr_TDaddyInterface_prm_sr_FctParam_sr_CCal_ | 2321 |  | 32 |  | Signed | 0 | 1 | 0 | 1.1755e-38 | 3.4028e+38 | [7 empty] | 65535 |  |  | Cloe |  |  |  |  | double
FDX_in_m_data__m_lksBoundaryQuality__m_impl__m_data__m_staticCorridorQuality_predLaneWidth_y_maxUpperThreshold__m_value_6___m_value |  |  | FDX_in_prm_sr_TDaddyInterface_prm_sr_FctParam_sr_CCal_ | 2322 |  | 32 |  | Signed | 0 | 1 | 0 | 1.1755e-38 | 3.4028e+38 | [7 empty] | 65535 |  |  | Cloe |  |  |  |  | double
FDX_in_m_data__m_lksBoundaryQuality__m_impl__m_data__m_staticCorridorQuality_predLaneWidth_y_maxUpperThreshold__m_value_7___m_value |  |  | FDX_in_prm_sr_TDaddyInterface_prm_sr_FctParam_sr_CCal_ | 2323 |  | 32 |  | Signed | 0 | 1 | 0 | 1.1755e-38 | 3.4028e+38 | [7 empty] | 65535 |  |  | Cloe |  |  |  |  | double
FDX_in_m_data__m_lksBoundaryQuality__m_impl__m_data__m_staticCorridorQuality_predLaneWidth_y_minLowerThreshold__m_value_0___m_value |  |  | FDX_in_prm_sr_TDaddyInterface_prm_sr_FctParam_sr_CCal_ | 2324 |  | 32 |  | Signed | 0 | 1 | 0 | 1.1755e-38 | 3.4028e+38 | [7 empty] | 65535 |  |  | Cloe |  |  |  |  | double
FDX_in_m_data__m_lksBoundaryQuality__m_impl__m_data__m_staticCorridorQuality_predLaneWidth_y_minLowerThreshold__m_value_1___m_value |  |  | FDX_in_prm_sr_TDaddyInterface_prm_sr_FctParam_sr_CCal_ | 2325 |  | 32 |  | Signed | 0 | 1 | 0 | 1.1755e-38 | 3.4028e+38 | [7 empty] | 65535 |  |  | Cloe |  |  |  |  | double
FDX_in_m_data__m_lksBoundaryQuality__m_impl__m_data__m_staticCorridorQuality_predLaneWidth_y_minLowerThreshold__m_value_2___m_value |  |  | FDX_in_prm_sr_TDaddyInterface_prm_sr_FctParam_sr_CCal_ | 2326 |  | 32 |  | Signed | 0 | 1 | 0 | 1.1755e-38 | 3.4028e+38 | [7 empty] | 65535 |  |  | Cloe |  |  |  |  | double
FDX_in_m_data__m_lksBoundaryQuality__m_impl__m_data__m_staticCorridorQuality_predLaneWidth_y_minLowerThreshold__m_value_3___m_value |  |  | FDX_in_prm_sr_TDaddyInterface_prm_sr_FctParam_sr_CCal_ | 2327 |  | 32 |  | Signed | 0 | 1 | 0 | 1.1755e-38 | 3.4028e+38 | [7 empty] | 65535 |  |  | Cloe |  |  |  |  | double
FDX_in_m_data__m_lksBoundaryQuality__m_impl__m_data__m_staticCorridorQuality_predLaneWidth_y_minLowerThreshold__m_value_4___m_value |  |  | FDX_in_prm_sr_TDaddyInterface_prm_sr_FctParam_sr_CCal_ | 2328 |  | 32 |  | Signed | 0 | 1 | 0 | 1.1755e-38 | 3.4028e+38 | [7 empty] | 65535 |  |  | Cloe |  |  |  |  | double
FDX_in_m_data__m_lksBoundaryQuality__m_impl__m_data__m_staticCorridorQuality_predLaneWidth_y_minLowerThreshold__m_value_5___m_value |  |  | FDX_in_prm_sr_TDaddyInterface_prm_sr_FctParam_sr_CCal_ | 2329 |  | 32 |  | Signed | 0 | 1 | 0 | 1.1755e-38 | 3.4028e+38 | [7 empty] | 65535 |  |  | Cloe |  |  |  |  | double
FDX_in_m_data__m_lksBoundaryQuality__m_impl__m_data__m_staticCorridorQuality_predLaneWidth_y_minLowerThreshold__m_value_6___m_value |  |  | FDX_in_prm_sr_TDaddyInterface_prm_sr_FctParam_sr_CCal_ | 2330 |  | 32 |  | Signed | 0 | 1 | 0 | 1.1755e-38 | 3.4028e+38 | [7 empty] | 65535 |  |  | Cloe |  |  |  |  | double
FDX_in_m_data__m_lksBoundaryQuality__m_impl__m_data__m_staticCorridorQuality_predLaneWidth_y_minLowerThreshold__m_value_7___m_value |  |  | FDX_in_prm_sr_TDaddyInterface_prm_sr_FctParam_sr_CCal_ | 2331 |  | 32 |  | Signed | 0 | 1 | 0 | 1.1755e-38 | 3.4028e+38 | [7 empty] | 65535 |  |  | Cloe |  |  |  |  | double
FDX_in_m_data__m_lksBoundaryQuality__m_impl__m_data__m_staticCorridorQuality_predLaneWidth_y_minUpperThreshold__m_value_0___m_value |  |  | FDX_in_prm_sr_TDaddyInterface_prm_sr_FctParam_sr_CCal_ | 2332 |  | 32 |  | Signed | 0 | 1 | 0 | 1.1755e-38 | 3.4028e+38 | [7 empty] | 65535 |  |  | Cloe |  |  |  |  | double
FDX_in_m_data__m_lksBoundaryQuality__m_impl__m_data__m_staticCorridorQuality_predLaneWidth_y_minUpperThreshold__m_value_1___m_value |  |  | FDX_in_prm_sr_TDaddyInterface_prm_sr_FctParam_sr_CCal_ | 2333 |  | 32 |  | Signed | 0 | 1 | 0 | 1.1755e-38 | 3.4028e+38 | [7 empty] | 65535 |  |  | Cloe |  |  |  |  | double
FDX_in_m_data__m_lksBoundaryQuality__m_impl__m_data__m_staticCorridorQuality_predLaneWidth_y_minUpperThreshold__m_value_2___m_value |  |  | FDX_in_prm_sr_TDaddyInterface_prm_sr_FctParam_sr_CCal_ | 2334 |  | 32 |  | Signed | 0 | 1 | 0 | 1.1755e-38 | 3.4028e+38 | [7 empty] | 65535 |  |  | Cloe |  |  |  |  | double
FDX_in_m_data__m_lksBoundaryQuality__m_impl__m_data__m_staticCorridorQuality_predLaneWidth_y_minUpperThreshold__m_value_3___m_value |  |  | FDX_in_prm_sr_TDaddyInterface_prm_sr_FctParam_sr_CCal_ | 2335 |  | 32 |  | Signed | 0 | 1 | 0 | 1.1755e-38 | 3.4028e+38 | [7 empty] | 65535 |  |  | Cloe |  |  |  |  | double
FDX_in_m_data__m_lksBoundaryQuality__m_impl__m_data__m_staticCorridorQuality_predLaneWidth_y_minUpperThreshold__m_value_4___m_value |  |  | FDX_in_prm_sr_TDaddyInterface_prm_sr_FctParam_sr_CCal_ | 2336 |  | 32 |  | Signed | 0 | 1 | 0 | 1.1755e-38 | 3.4028e+38 | [7 empty] | 65535 |  |  | Cloe |  |  |  |  | double
FDX_in_m_data__m_lksBoundaryQuality__m_impl__m_data__m_staticCorridorQuality_predLaneWidth_y_minUpperThreshold__m_value_5___m_value |  |  | FDX_in_prm_sr_TDaddyInterface_prm_sr_FctParam_sr_CCal_ | 2337 |  | 32 |  | Signed | 0 | 1 | 0 | 1.1755e-38 | 3.4028e+38 | [7 empty] | 65535 |  |  | Cloe |  |  |  |  | double
FDX_in_m_data__m_lksBoundaryQuality__m_impl__m_data__m_staticCorridorQuality_predLaneWidth_y_minUpperThreshold__m_value_6___m_value |  |  | FDX_in_prm_sr_TDaddyInterface_prm_sr_FctParam_sr_CCal_ | 2338 |  | 32 |  | Signed | 0 | 1 | 0 | 1.1755e-38 | 3.4028e+38 | [7 empty] | 65535 |  |  | Cloe |  |  |  |  | double
FDX_in_m_data__m_lksBoundaryQuality__m_impl__m_data__m_staticCorridorQuality_predLaneWidth_y_minUpperThreshold__m_value_7___m_value |  |  | FDX_in_prm_sr_TDaddyInterface_prm_sr_FctParam_sr_CCal_ | 2339 |  | 32 |  | Signed | 0 | 1 | 0 | 1.1755e-38 | 3.4028e+38 | [7 empty] | 65535 |  |  | Cloe |  |  |  |  | double
FDX_in_m_data__m_lksBoundaryQuality__m_impl__m_data__m_staticCorridorQuality_qualityFilter__m_value |  |  | FDX_in_prm_sr_TDaddyInterface_prm_sr_FctParam_sr_CCal_ | 2366 |  | 32 |  | Signed | 0 | 1 | 0 | 1.1755e-38 | 3.4028e+38 | [7 empty] | 65535 |  |  | Cloe |  |  |  |  | double
FDX_in_m_data__m_lksBoundaryQuality__m_impl__m_data__m_staticCorridorQuality_rampDownGradient |  |  | FDX_in_prm_sr_TDaddyInterface_prm_sr_FctParam_sr_CCal_ | 2367 |  | 32 |  | Signed | 0 | 1 | 0 | 1.1755e-38 | 3.4028e+38 | [7 empty] | 65535 |  |  | Cloe |  |  |  |  | double
FDX_in_m_data__m_lksBoundaryQuality__m_impl__m_data__m_staticCorridorQuality_rampUpGradient |  |  | FDX_in_prm_sr_TDaddyInterface_prm_sr_FctParam_sr_CCal_ | 2368 |  | 32 |  | Signed | 0 | 1 | 0 | 1.1755e-38 | 3.4028e+38 | [7 empty] | 65535 |  |  | Cloe |  |  |  |  | double
FDX_in_m_data__m_lksBoundaryQuality__m_impl__m_data__m_staticCorridorQuality_roadEdgeConfidence_x_vEgo__m_value_0___m_value |  |  | FDX_in_prm_sr_TDaddyInterface_prm_sr_FctParam_sr_CCal_ | 2369 |  | 32 |  | Signed | 0 | 1 | 0 | 1.1755e-38 | 3.4028e+38 | [7 empty] | 65535 |  |  | Cloe |  |  |  |  | double
FDX_in_m_data__m_lksBoundaryQuality__m_impl__m_data__m_staticCorridorQuality_roadEdgeConfidence_x_vEgo__m_value_1___m_value |  |  | FDX_in_prm_sr_TDaddyInterface_prm_sr_FctParam_sr_CCal_ | 2370 |  | 32 |  | Signed | 0 | 1 | 0 | 1.1755e-38 | 3.4028e+38 | [7 empty] | 65535 |  |  | Cloe |  |  |  |  | double
FDX_in_m_data__m_lksBoundaryQuality__m_impl__m_data__m_staticCorridorQuality_roadEdgeConfidence_x_vEgo__m_value_2___m_value |  |  | FDX_in_prm_sr_TDaddyInterface_prm_sr_FctParam_sr_CCal_ | 2371 |  | 32 |  | Signed | 0 | 1 | 0 | 1.1755e-38 | 3.4028e+38 | [7 empty] | 65535 |  |  | Cloe |  |  |  |  | double
FDX_in_m_data__m_lksBoundaryQuality__m_impl__m_data__m_staticCorridorQuality_roadEdgeConfidence_x_vEgo__m_value_3___m_value |  |  | FDX_in_prm_sr_TDaddyInterface_prm_sr_FctParam_sr_CCal_ | 2372 |  | 32 |  | Signed | 0 | 1 | 0 | 1.1755e-38 | 3.4028e+38 | [7 empty] | 65535 |  |  | Cloe |  |  |  |  | double
FDX_in_m_data__m_lksBoundaryQuality__m_impl__m_data__m_staticCorridorQuality_roadEdgeConfidence_x_vEgo__m_value_4___m_value |  |  | FDX_in_prm_sr_TDaddyInterface_prm_sr_FctParam_sr_CCal_ | 2373 |  | 32 |  | Signed | 0 | 1 | 0 | 1.1755e-38 | 3.4028e+38 | [7 empty] | 65535 |  |  | Cloe |  |  |  |  | double
FDX_in_m_data__m_lksBoundaryQuality__m_impl__m_data__m_staticCorridorQuality_roadEdgeConfidence_x_vEgo__m_value_5___m_value |  |  | FDX_in_prm_sr_TDaddyInterface_prm_sr_FctParam_sr_CCal_ | 2374 |  | 32 |  | Signed | 0 | 1 | 0 | 1.1755e-38 | 3.4028e+38 | [7 empty] | 65535 |  |  | Cloe |  |  |  |  | double
FDX_in_m_data__m_lksBoundaryQuality__m_impl__m_data__m_staticCorridorQuality_roadEdgeConfidence_x_vEgo__m_value_6___m_value |  |  | FDX_in_prm_sr_TDaddyInterface_prm_sr_FctParam_sr_CCal_ | 2375 |  | 32 |  | Signed | 0 | 1 | 0 | 1.1755e-38 | 3.4028e+38 | [7 empty] | 65535 |  |  | Cloe |  |  |  |  | double
FDX_in_m_data__m_lksBoundaryQuality__m_impl__m_data__m_staticCorridorQuality_roadEdgeConfidence_x_vEgo__m_value_7___m_value |  |  | FDX_in_prm_sr_TDaddyInterface_prm_sr_FctParam_sr_CCal_ | 2376 |  | 32 |  | Signed | 0 | 1 | 0 | 1.1755e-38 | 3.4028e+38 | [7 empty] | 65535 |  |  | Cloe |  |  |  |  | double
FDX_in_m_data__m_lksBoundaryQuality__m_impl__m_data__m_staticCorridorQuality_roadEdgeConfidence_y_maxThreshold__0 |  |  | FDX_in_prm_sr_TDaddyInterface_prm_sr_FctParam_sr_CCal_ | 2377 |  | 32 |  | Signed | 0 | 1 | 0 | 1.1755e-38 | 3.4028e+38 | [7 empty] | 65535 |  |  | Cloe |  |  |  |  | double
FDX_in_m_data__m_lksBoundaryQuality__m_impl__m_data__m_staticCorridorQuality_roadEdgeConfidence_y_maxThreshold__1 |  |  | FDX_in_prm_sr_TDaddyInterface_prm_sr_FctParam_sr_CCal_ | 2377 |  | 32 |  | Signed | 0 | 1 | 0 | 1.1755e-38 | 3.4028e+38 | [7 empty] | 65535 |  |  | Cloe |  |  |  |  | double
FDX_in_m_data__m_lksBoundaryQuality__m_impl__m_data__m_staticCorridorQuality_roadEdgeConfidence_y_maxThreshold__2 |  |  | FDX_in_prm_sr_TDaddyInterface_prm_sr_FctParam_sr_CCal_ | 2377 |  | 32 |  | Signed | 0 | 1 | 0 | 1.1755e-38 | 3.4028e+38 | [7 empty] | 65535 |  |  | Cloe |  |  |  |  | double
FDX_in_m_data__m_lksBoundaryQuality__m_impl__m_data__m_staticCorridorQuality_roadEdgeConfidence_y_maxThreshold__3 |  |  | FDX_in_prm_sr_TDaddyInterface_prm_sr_FctParam_sr_CCal_ | 2377 |  | 32 |  | Signed | 0 | 1 | 0 | 1.1755e-38 | 3.4028e+38 | [7 empty] | 65535 |  |  | Cloe |  |  |  |  | double
FDX_in_m_data__m_lksBoundaryQuality__m_impl__m_data__m_staticCorridorQuality_roadEdgeConfidence_y_maxThreshold__4 |  |  | FDX_in_prm_sr_TDaddyInterface_prm_sr_FctParam_sr_CCal_ | 2377 |  | 32 |  | Signed | 0 | 1 | 0 | 1.1755e-38 | 3.4028e+38 | [7 empty] | 65535 |  |  | Cloe |  |  |  |  | double
FDX_in_m_data__m_lksBoundaryQuality__m_impl__m_data__m_staticCorridorQuality_roadEdgeConfidence_y_maxThreshold__5 |  |  | FDX_in_prm_sr_TDaddyInterface_prm_sr_FctParam_sr_CCal_ | 2377 |  | 32 |  | Signed | 0 | 1 | 0 | 1.1755e-38 | 3.4028e+38 | [7 empty] | 65535 |  |  | Cloe |  |  |  |  | double
FDX_in_m_data__m_lksBoundaryQuality__m_impl__m_data__m_staticCorridorQuality_roadEdgeConfidence_y_maxThreshold__6 |  |  | FDX_in_prm_sr_TDaddyInterface_prm_sr_FctParam_sr_CCal_ | 2377 |  | 32 |  | Signed | 0 | 1 | 0 | 1.1755e-38 | 3.4028e+38 | [7 empty] | 65535 |  |  | Cloe |  |  |  |  | double
FDX_in_m_data__m_lksBoundaryQuality__m_impl__m_data__m_staticCorridorQuality_roadEdgeConfidence_y_maxThreshold__7 |  |  | FDX_in_prm_sr_TDaddyInterface_prm_sr_FctParam_sr_CCal_ | 2377 |  | 32 |  | Signed | 0 | 1 | 0 | 1.1755e-38 | 3.4028e+38 | [7 empty] | 65535 |  |  | Cloe |  |  |  |  | double
FDX_in_m_data__m_lksBoundaryQuality__m_impl__m_data__m_staticCorridorQuality_roadEdgeConfidence_y_minThreshold__0 |  |  | FDX_in_prm_sr_TDaddyInterface_prm_sr_FctParam_sr_CCal_ | 2378 |  | 32 |  | Signed | 0 | 1 | 0 | 1.1755e-38 | 3.4028e+38 | [7 empty] | 65535 |  |  | Cloe |  |  |  |  | double
FDX_in_m_data__m_lksBoundaryQuality__m_impl__m_data__m_staticCorridorQuality_roadEdgeConfidence_y_minThreshold__1 |  |  | FDX_in_prm_sr_TDaddyInterface_prm_sr_FctParam_sr_CCal_ | 2378 |  | 32 |  | Signed | 0 | 1 | 0 | 1.1755e-38 | 3.4028e+38 | [7 empty] | 65535 |  |  | Cloe |  |  |  |  | double
FDX_in_m_data__m_lksBoundaryQuality__m_impl__m_data__m_staticCorridorQuality_roadEdgeConfidence_y_minThreshold__2 |  |  | FDX_in_prm_sr_TDaddyInterface_prm_sr_FctParam_sr_CCal_ | 2378 |  | 32 |  | Signed | 0 | 1 | 0 | 1.1755e-38 | 3.4028e+38 | [7 empty] | 65535 |  |  | Cloe |  |  |  |  | double
FDX_in_m_data__m_lksBoundaryQuality__m_impl__m_data__m_staticCorridorQuality_roadEdgeConfidence_y_minThreshold__3 |  |  | FDX_in_prm_sr_TDaddyInterface_prm_sr_FctParam_sr_CCal_ | 2378 |  | 32 |  | Signed | 0 | 1 | 0 | 1.1755e-38 | 3.4028e+38 | [7 empty] | 65535 |  |  | Cloe |  |  |  |  | double
FDX_in_m_data__m_lksBoundaryQuality__m_impl__m_data__m_staticCorridorQuality_roadEdgeConfidence_y_minThreshold__4 |  |  | FDX_in_prm_sr_TDaddyInterface_prm_sr_FctParam_sr_CCal_ | 2378 |  | 32 |  | Signed | 0 | 1 | 0 | 1.1755e-38 | 3.4028e+38 | [7 empty] | 65535 |  |  | Cloe |  |  |  |  | double
FDX_in_m_data__m_lksBoundaryQuality__m_impl__m_data__m_staticCorridorQuality_roadEdgeConfidence_y_minThreshold__5 |  |  | FDX_in_prm_sr_TDaddyInterface_prm_sr_FctParam_sr_CCal_ | 2378 |  | 32 |  | Signed | 0 | 1 | 0 | 1.1755e-38 | 3.4028e+38 | [7 empty] | 65535 |  |  | Cloe |  |  |  |  | double
FDX_in_m_data__m_lksBoundaryQuality__m_impl__m_data__m_staticCorridorQuality_roadEdgeConfidence_y_minThreshold__6 |  |  | FDX_in_prm_sr_TDaddyInterface_prm_sr_FctParam_sr_CCal_ | 2378 |  | 32 |  | Signed | 0 | 1 | 0 | 1.1755e-38 | 3.4028e+38 | [7 empty] | 65535 |  |  | Cloe |  |  |  |  | double
FDX_in_m_data__m_lksBoundaryQuality__m_impl__m_data__m_staticCorridorQuality_roadEdgeConfidence_y_minThreshold__7 |  |  | FDX_in_prm_sr_TDaddyInterface_prm_sr_FctParam_sr_CCal_ | 2378 |  | 32 |  | Signed | 0 | 1 | 0 | 1.1755e-38 | 3.4028e+38 | [7 empty] | 65535 |  |  | Cloe |  |  |  |  | double
FDX_in_m_data__m_lksBoundaryQuality__m_impl__m_data__m_staticCorridorQuality_targetObjectBlockingBoundaryRampRate |  |  | FDX_in_prm_sr_TDaddyInterface_prm_sr_FctParam_sr_CCal_ | 2379 |  | 32 |  | Signed | 0 | 1 | 0 | 1.1755e-38 | 3.4028e+38 | [7 empty] | 65535 |  |  | Cloe |  |  |  |  | double
FDX_in_m_data__m_lksBoundaryQuality__m_impl__m_data__m_targetObjectTooClose_endDebounce__m_value |  |  | FDX_in_prm_sr_TDaddyInterface_prm_sr_FctParam_sr_CCal_ | 2380 |  | 32 |  | Unsigned | 0 | 1 | 0 | 0 | 4294967295 | [7 empty] | 65535 |  |  | Cloe |  |  |  |  | int
FDX_in_m_data__m_lksBoundaryQuality__m_impl__m_data__m_targetObjectTooClose_monitoringEnabled |  |  | FDX_in_prm_sr_TDaddyInterface_prm_sr_FctParam_sr_CCal_ | 2381 |  | 8 |  | Unsigned | 0 | 1 | 0 | 0 | 255 | [7 empty] | 65535 |  |  | Cloe |  |  |  |  | int
FDX_in_m_data__m_lksBoundaryQuality__m_impl__m_data__m_targetObjectTooClose_startDebounce__m_value |  |  | FDX_in_prm_sr_TDaddyInterface_prm_sr_FctParam_sr_CCal_ | 2382 |  | 32 |  | Unsigned | 0 | 1 | 0 | 0 | 4294967295 | [7 empty] | 65535 |  |  | Cloe |  |  |  |  | int
FDX_in_m_data__m_lksBoundaryQuality__m_impl__m_data__m_targetObjectTooClose_threshold_x_vEgo__m_value_0___m_value |  |  | FDX_in_prm_sr_TDaddyInterface_prm_sr_FctParam_sr_CCal_ | 2384 |  | 32 |  | Signed | 0 | 1 | 0 | 1.1755e-38 | 3.4028e+38 | [7 empty] | 65535 |  |  | Cloe |  |  |  |  | double
FDX_in_m_data__m_lksBoundaryQuality__m_impl__m_data__m_targetObjectTooClose_threshold_x_vEgo__m_value_1___m_value |  |  | FDX_in_prm_sr_TDaddyInterface_prm_sr_FctParam_sr_CCal_ | 2385 |  | 32 |  | Signed | 0 | 1 | 0 | 1.1755e-38 | 3.4028e+38 | [7 empty] | 65535 |  |  | Cloe |  |  |  |  | double
FDX_in_m_data__m_lksBoundaryQuality__m_impl__m_data__m_targetObjectTooClose_threshold_x_vEgo__m_value_2___m_value |  |  | FDX_in_prm_sr_TDaddyInterface_prm_sr_FctParam_sr_CCal_ | 2386 |  | 32 |  | Signed | 0 | 1 | 0 | 1.1755e-38 | 3.4028e+38 | [7 empty] | 65535 |  |  | Cloe |  |  |  |  | double
FDX_in_m_data__m_lksBoundaryQuality__m_impl__m_data__m_targetObjectTooClose_threshold_x_vEgo__m_value_3___m_value |  |  | FDX_in_prm_sr_TDaddyInterface_prm_sr_FctParam_sr_CCal_ | 2387 |  | 32 |  | Signed | 0 | 1 | 0 | 1.1755e-38 | 3.4028e+38 | [7 empty] | 65535 |  |  | Cloe |  |  |  |  | double
FDX_in_m_data__m_lksBoundaryQuality__m_impl__m_data__m_targetObjectTooClose_threshold_x_vEgo__m_value_4___m_value |  |  | FDX_in_prm_sr_TDaddyInterface_prm_sr_FctParam_sr_CCal_ | 2388 |  | 32 |  | Signed | 0 | 1 | 0 | 1.1755e-38 | 3.4028e+38 | [7 empty] | 65535 |  |  | Cloe |  |  |  |  | double
FDX_in_m_data__m_lksBoundaryQuality__m_impl__m_data__m_targetObjectTooClose_threshold_x_vEgo__m_value_5___m_value |  |  | FDX_in_prm_sr_TDaddyInterface_prm_sr_FctParam_sr_CCal_ | 2389 |  | 32 |  | Signed | 0 | 1 | 0 | 1.1755e-38 | 3.4028e+38 | [7 empty] | 65535 |  |  | Cloe |  |  |  |  | double
FDX_in_m_data__m_lksBoundaryQuality__m_impl__m_data__m_targetObjectTooClose_threshold_x_vEgo__m_value_6___m_value |  |  | FDX_in_prm_sr_TDaddyInterface_prm_sr_FctParam_sr_CCal_ | 2390 |  | 32 |  | Signed | 0 | 1 | 0 | 1.1755e-38 | 3.4028e+38 | [7 empty] | 65535 |  |  | Cloe |  |  |  |  | double
FDX_in_m_data__m_lksBoundaryQuality__m_impl__m_data__m_targetObjectTooClose_threshold_x_vEgo__m_value_7___m_value |  |  | FDX_in_prm_sr_TDaddyInterface_prm_sr_FctParam_sr_CCal_ | 2391 |  | 32 |  | Signed | 0 | 1 | 0 | 1.1755e-38 | 3.4028e+38 | [7 empty] | 65535 |  |  | Cloe |  |  |  |  | double
FDX_in_m_data__m_lksBoundaryQuality__m_impl__m_data__m_targetObjectTooClose_threshold_y_distance__m_value_0___m_value |  |  | FDX_in_prm_sr_TDaddyInterface_prm_sr_FctParam_sr_CCal_ | 2392 |  | 32 |  | Signed | 0 | 1 | 0 | 1.1755e-38 | 3.4028e+38 | [7 empty] | 65535 |  |  | Cloe |  |  |  |  | double
FDX_in_m_data__m_lksBoundaryQuality__m_impl__m_data__m_targetObjectTooClose_threshold_y_distance__m_value_1___m_value |  |  | FDX_in_prm_sr_TDaddyInterface_prm_sr_FctParam_sr_CCal_ | 2393 |  | 32 |  | Signed | 0 | 1 | 0 | 1.1755e-38 | 3.4028e+38 | [7 empty] | 65535 |  |  | Cloe |  |  |  |  | double
FDX_in_m_data__m_lksBoundaryQuality__m_impl__m_data__m_targetObjectTooClose_threshold_y_distance__m_value_2___m_value |  |  | FDX_in_prm_sr_TDaddyInterface_prm_sr_FctParam_sr_CCal_ | 2394 |  | 32 |  | Signed | 0 | 1 | 0 | 1.1755e-38 | 3.4028e+38 | [7 empty] | 65535 |  |  | Cloe |  |  |  |  | double
FDX_in_m_data__m_lksBoundaryQuality__m_impl__m_data__m_targetObjectTooClose_threshold_y_distance__m_value_3___m_value |  |  | FDX_in_prm_sr_TDaddyInterface_prm_sr_FctParam_sr_CCal_ | 2395 |  | 32 |  | Signed | 0 | 1 | 0 | 1.1755e-38 | 3.4028e+38 | [7 empty] | 65535 |  |  | Cloe |  |  |  |  | double
FDX_in_m_data__m_lksBoundaryQuality__m_impl__m_data__m_targetObjectTooClose_threshold_y_distance__m_value_4___m_value |  |  | FDX_in_prm_sr_TDaddyInterface_prm_sr_FctParam_sr_CCal_ | 2396 |  | 32 |  | Signed | 0 | 1 | 0 | 1.1755e-38 | 3.4028e+38 | [7 empty] | 65535 |  |  | Cloe |  |  |  |  | double
FDX_in_m_data__m_lksBoundaryQuality__m_impl__m_data__m_targetObjectTooClose_threshold_y_distance__m_value_5___m_value |  |  | FDX_in_prm_sr_TDaddyInterface_prm_sr_FctParam_sr_CCal_ | 2397 |  | 32 |  | Signed | 0 | 1 | 0 | 1.1755e-38 | 3.4028e+38 | [7 empty] | 65535 |  |  | Cloe |  |  |  |  | double
FDX_in_m_data__m_lksBoundaryQuality__m_impl__m_data__m_targetObjectTooClose_threshold_y_distance__m_value_6___m_value |  |  | FDX_in_prm_sr_TDaddyInterface_prm_sr_FctParam_sr_CCal_ | 2398 |  | 32 |  | Signed | 0 | 1 | 0 | 1.1755e-38 | 3.4028e+38 | [7 empty] | 65535 |  |  | Cloe |  |  |  |  | double
FDX_in_m_data__m_lksBoundaryQuality__m_impl__m_data__m_targetObjectTooClose_threshold_y_distance__m_value_7___m_value |  |  | FDX_in_prm_sr_TDaddyInterface_prm_sr_FctParam_sr_CCal_ | 2399 |  | 32 |  | Signed | 0 | 1 | 0 | 1.1755e-38 | 3.4028e+38 | [7 empty] | 65535 |  |  | Cloe |  |  |  |  | double
FDX_in_m_data__m_lksBoundaryQuality__m_impl__m_data__m_targetObjectTooClose_thresholdHysteresis__m_value |  |  | FDX_in_prm_sr_TDaddyInterface_prm_sr_FctParam_sr_CCal_ | 2383 |  | 32 |  | Signed | 0 | 1 | 0 | 1.1755e-38 | 3.4028e+38 | [7 empty] | 65535 |  |  | Cloe |  |  |  |  | double
FDX_in_m_data__m_lksBoundaryQuality__m_impl__m_data__m_useRoadEdgeAsValidEgoBoundary_boundaryNotDetected |  |  | FDX_in_prm_sr_TDaddyInterface_prm_sr_FctParam_sr_CCal_ | 2400 |  | 1 |  | Signed | 0 | 1 | 0 | 0 | 1 | [7 empty] | 65535 |  |  | Cloe |  |  |  |  | bool
FDX_in_m_data__m_LksCondition__m_impl__m_data__m_absActiveConditionBypass |  |  | FDX_in_prm_sr_TDaddyInterface_prm_sr_FctParam_sr_CCal_ | 1851 |  | 8 |  | Unsigned | 0 | 1 | 0 | 0 | 255 | [7 empty] | 65535 |  |  | Cloe |  |  |  |  | int
FDX_in_m_data__m_LksCondition__m_impl__m_data__m_accInactiveBypass |  |  | FDX_in_prm_sr_TDaddyInterface_prm_sr_FctParam_sr_CCal_ | 1852 |  | 8 |  | Unsigned | 0 | 1 | 0 | 0 | 255 | [7 empty] | 65535 |  |  | Cloe |  |  |  |  | int
FDX_in_m_data__m_LksCondition__m_impl__m_data__m_asrActiveConditionBypass |  |  | FDX_in_prm_sr_TDaddyInterface_prm_sr_FctParam_sr_CCal_ | 1853 |  | 8 |  | Unsigned | 0 | 1 | 0 | 0 | 255 | [7 empty] | 65535 |  |  | Cloe |  |  |  |  | int
FDX_in_m_data__m_LksCondition__m_impl__m_data__m_audioNotificationDurationForLksActiveStateChange__m_value |  |  | FDX_in_prm_sr_TDaddyInterface_prm_sr_FctParam_sr_CCal_ | 1854 |  | 32 |  | Unsigned | 0 | 1 | 0 | 0 | 4294967295 | [7 empty] | 65535 |  |  | Cloe |  |  |  |  | int
FDX_in_m_data__m_LksCondition__m_impl__m_data__m_audioNotificationIdDuringLaneDepartureWarning |  |  | FDX_in_prm_sr_TDaddyInterface_prm_sr_FctParam_sr_CCal_ | 1855 |  | 8 |  | Unsigned | 0 | 1 | 0 | 0 | 255 | [7 empty] | 65535 |  |  | Cloe |  |  |  |  | int
FDX_in_m_data__m_LksCondition__m_impl__m_data__m_axEgoEndDebounce__m_value |  |  | FDX_in_prm_sr_TDaddyInterface_prm_sr_FctParam_sr_CCal_ | 1856 |  | 16 |  | Unsigned | 0 | 1 | 0 | 0 | 65535 | [7 empty] | 65535 |  |  | Cloe |  |  |  |  | int
FDX_in_m_data__m_LksCondition__m_impl__m_data__m_axEgoEndThreshold__m_value |  |  | FDX_in_prm_sr_TDaddyInterface_prm_sr_FctParam_sr_CCal_ | 1857 |  | 32 |  | Signed | 0 | 1 | 0 | 1.1755e-38 | 3.4028e+38 | [7 empty] | 65535 |  |  | Cloe |  |  |  |  | double
FDX_in_m_data__m_LksCondition__m_impl__m_data__m_axEgoPT1FilterRate__m_value |  |  | FDX_in_prm_sr_TDaddyInterface_prm_sr_FctParam_sr_CCal_ | 1858 |  | 32 |  | Signed | 0 | 1 | 0 | 1.1755e-38 | 3.4028e+38 | [7 empty] | 65535 |  |  | Cloe |  |  |  |  | double
FDX_in_m_data__m_LksCondition__m_impl__m_data__m_axEgoStartDebounce__m_value |  |  | FDX_in_prm_sr_TDaddyInterface_prm_sr_FctParam_sr_CCal_ | 1859 |  | 16 |  | Unsigned | 0 | 1 | 0 | 0 | 65535 | [7 empty] | 65535 |  |  | Cloe |  |  |  |  | int
FDX_in_m_data__m_LksCondition__m_impl__m_data__m_axEgoStartThreshold_x_vEgo__m_value_0___m_value |  |  | FDX_in_prm_sr_TDaddyInterface_prm_sr_FctParam_sr_CCal_ | 1860 |  | 32 |  | Signed | 0 | 1 | 0 | 1.1755e-38 | 3.4028e+38 | [7 empty] | 65535 |  |  | Cloe |  |  |  |  | double
FDX_in_m_data__m_LksCondition__m_impl__m_data__m_axEgoStartThreshold_x_vEgo__m_value_1___m_value |  |  | FDX_in_prm_sr_TDaddyInterface_prm_sr_FctParam_sr_CCal_ | 1861 |  | 32 |  | Signed | 0 | 1 | 0 | 1.1755e-38 | 3.4028e+38 | [7 empty] | 65535 |  |  | Cloe |  |  |  |  | double
FDX_in_m_data__m_LksCondition__m_impl__m_data__m_axEgoStartThreshold_y_axEgo__m_value_0___m_value |  |  | FDX_in_prm_sr_TDaddyInterface_prm_sr_FctParam_sr_CCal_ | 1862 |  | 32 |  | Signed | 0 | 1 | 0 | 1.1755e-38 | 3.4028e+38 | [7 empty] | 65535 |  |  | Cloe |  |  |  |  | double
FDX_in_m_data__m_LksCondition__m_impl__m_data__m_axEgoStartThreshold_y_axEgo__m_value_1___m_value |  |  | FDX_in_prm_sr_TDaddyInterface_prm_sr_FctParam_sr_CCal_ | 1863 |  | 32 |  | Signed | 0 | 1 | 0 | 1.1755e-38 | 3.4028e+38 | [7 empty] | 65535 |  |  | Cloe |  |  |  |  | double
FDX_in_m_data__m_LksCondition__m_impl__m_data__m_bda_Mode |  |  | FDX_in_prm_sr_TDaddyInterface_prm_sr_FctParam_sr_CCal_ | 1864 |  | 8 |  | Unsigned | 0 | 1 | 0 | 0 | 255 | [7 empty] | 65535 |  |  | Cloe |  |  |  |  | int
FDX_in_m_data__m_LksCondition__m_impl__m_data__m_brakePedalPressureBypass |  |  | FDX_in_prm_sr_TDaddyInterface_prm_sr_FctParam_sr_CCal_ | 1865 |  | 8 |  | Unsigned | 0 | 1 | 0 | 0 | 255 | [7 empty] | 65535 |  |  | Cloe |  |  |  |  | int
FDX_in_m_data__m_LksCondition__m_impl__m_data__m_brakePedalPressureEndDebounce__m_value |  |  | FDX_in_prm_sr_TDaddyInterface_prm_sr_FctParam_sr_CCal_ | 1866 |  | 16 |  | Unsigned | 0 | 1 | 0 | 0 | 65535 | [7 empty] | 65535 |  |  | Cloe |  |  |  |  | int
FDX_in_m_data__m_LksCondition__m_impl__m_data__m_brakePedalPressureLowerThreshold |  |  | FDX_in_prm_sr_TDaddyInterface_prm_sr_FctParam_sr_CCal_ | 1867 |  | 32 |  | Signed | 0 | 1 | 0 | 1.1755e-38 | 3.4028e+38 | [7 empty] | 65535 |  |  | Cloe |  |  |  |  | double
FDX_in_m_data__m_LksCondition__m_impl__m_data__m_brakePedalPressureStartDebounce__m_value |  |  | FDX_in_prm_sr_TDaddyInterface_prm_sr_FctParam_sr_CCal_ | 1868 |  | 16 |  | Unsigned | 0 | 1 | 0 | 0 | 65535 | [7 empty] | 65535 |  |  | Cloe |  |  |  |  | int
FDX_in_m_data__m_LksCondition__m_impl__m_data__m_brakePedalPressureUpperThreshold |  |  | FDX_in_prm_sr_TDaddyInterface_prm_sr_FctParam_sr_CCal_ | 1869 |  | 32 |  | Signed | 0 | 1 | 0 | 1.1755e-38 | 3.4028e+38 | [7 empty] | 65535 |  |  | Cloe |  |  |  |  | double
FDX_in_m_data__m_LksCondition__m_impl__m_data__m_conformityBypassParameter |  |  | FDX_in_prm_sr_TDaddyInterface_prm_sr_FctParam_sr_CCal_ | 1870 |  | 8 |  | Unsigned | 0 | 1 | 0 | 0 | 255 | [7 empty] | 65535 |  |  | Cloe |  |  |  |  | int
FDX_in_m_data__m_LksCondition__m_impl__m_data__m_conformityReleaseDebounceTime__m_value |  |  | FDX_in_prm_sr_TDaddyInterface_prm_sr_FctParam_sr_CCal_ | 1871 |  | 32 |  | Signed | 0 | 1 | 0 | 1.1755e-38 | 3.4028e+38 | [7 empty] | 65535 |  |  | Cloe |  |  |  |  | double
FDX_in_m_data__m_LksCondition__m_impl__m_data__m_conformitySuppressLowerThreshold |  |  | FDX_in_prm_sr_TDaddyInterface_prm_sr_FctParam_sr_CCal_ | 1872 |  | 8 |  | Unsigned | 0 | 1 | 0 | 0 | 255 | [7 empty] | 65535 |  |  | Cloe |  |  |  |  | int
FDX_in_m_data__m_LksCondition__m_impl__m_data__m_conformitySuppressUpperThreshold |  |  | FDX_in_prm_sr_TDaddyInterface_prm_sr_FctParam_sr_CCal_ | 1873 |  | 8 |  | Unsigned | 0 | 1 | 0 | 0 | 255 | [7 empty] | 65535 |  |  | Cloe |  |  |  |  | int
FDX_in_m_data__m_LksCondition__m_impl__m_data__m_conformityVelocityLowerThreshold__m_value |  |  | FDX_in_prm_sr_TDaddyInterface_prm_sr_FctParam_sr_CCal_ | 1874 |  | 32 |  | Signed | 0 | 1 | 0 | 1.1755e-38 | 3.4028e+38 | [7 empty] | 65535 |  |  | Cloe |  |  |  |  | double
FDX_in_m_data__m_LksCondition__m_impl__m_data__m_conformityVelocityUpperThreshold__m_value |  |  | FDX_in_prm_sr_TDaddyInterface_prm_sr_FctParam_sr_CCal_ | 1875 |  | 32 |  | Signed | 0 | 1 | 0 | 1.1755e-38 | 3.4028e+38 | [7 empty] | 65535 |  |  | Cloe |  |  |  |  | double
FDX_in_m_data__m_LksCondition__m_impl__m_data__m_corridorShiftBypassAmount__m_value |  |  | FDX_in_prm_sr_TDaddyInterface_prm_sr_FctParam_sr_CCal_ | 1876 |  | 32 |  | Signed | 0 | 1 | 0 | 1.1755e-38 | 3.4028e+38 | [7 empty] | 65535 |  |  | Cloe |  |  |  |  | double
FDX_in_m_data__m_LksCondition__m_impl__m_data__m_corridorShiftBypassEnabled |  |  | FDX_in_prm_sr_TDaddyInterface_prm_sr_FctParam_sr_CCal_ | 1877 |  | 1 |  | Signed | 0 | 1 | 0 | 0 | 1 | [7 empty] | 65535 |  |  | Cloe |  |  |  |  | bool
FDX_in_m_data__m_LksCondition__m_impl__m_data__m_corridorShiftEnableLaneWidthReduction |  |  | FDX_in_prm_sr_TDaddyInterface_prm_sr_FctParam_sr_CCal_ | 1878 |  | 1 |  | Signed | 0 | 1 | 0 | 0 | 1 | [7 empty] | 65535 |  |  | Cloe |  |  |  |  | bool
FDX_in_m_data__m_LksCondition__m_impl__m_data__m_corridorShiftForHorizontalRoadEdgeNoHistory__m_value |  |  | FDX_in_prm_sr_TDaddyInterface_prm_sr_FctParam_sr_CCal_ | 1879 |  | 32 |  | Signed | 0 | 1 | 0 | 1.1755e-38 | 3.4028e+38 | [7 empty] | 65535 |  |  | Cloe |  |  |  |  | double
FDX_in_m_data__m_LksCondition__m_impl__m_data__m_corridorShiftForVerticalRoadEdge__m_value |  |  | FDX_in_prm_sr_TDaddyInterface_prm_sr_FctParam_sr_CCal_ | 1880 |  | 32 |  | Signed | 0 | 1 | 0 | 1.1755e-38 | 3.4028e+38 | [7 empty] | 65535 |  |  | Cloe |  |  |  |  | double
FDX_in_m_data__m_LksCondition__m_impl__m_data__m_corridorShiftLimitShift_x_laneWidth__m_value_0___m_value |  |  | FDX_in_prm_sr_TDaddyInterface_prm_sr_FctParam_sr_CCal_ | 1881 |  | 32 |  | Signed | 0 | 1 | 0 | 1.1755e-38 | 3.4028e+38 | [7 empty] | 65535 |  |  | Cloe |  |  |  |  | double
FDX_in_m_data__m_LksCondition__m_impl__m_data__m_corridorShiftLimitShift_x_laneWidth__m_value_1___m_value |  |  | FDX_in_prm_sr_TDaddyInterface_prm_sr_FctParam_sr_CCal_ | 1882 |  | 32 |  | Signed | 0 | 1 | 0 | 1.1755e-38 | 3.4028e+38 | [7 empty] | 65535 |  |  | Cloe |  |  |  |  | double
FDX_in_m_data__m_LksCondition__m_impl__m_data__m_corridorShiftLimitShift_x_laneWidth__m_value_2___m_value |  |  | FDX_in_prm_sr_TDaddyInterface_prm_sr_FctParam_sr_CCal_ | 1883 |  | 32 |  | Signed | 0 | 1 | 0 | 1.1755e-38 | 3.4028e+38 | [7 empty] | 65535 |  |  | Cloe |  |  |  |  | double
FDX_in_m_data__m_LksCondition__m_impl__m_data__m_corridorShiftLimitShift_x_laneWidth__m_value_3___m_value |  |  | FDX_in_prm_sr_TDaddyInterface_prm_sr_FctParam_sr_CCal_ | 1884 |  | 32 |  | Signed | 0 | 1 | 0 | 1.1755e-38 | 3.4028e+38 | [7 empty] | 65535 |  |  | Cloe |  |  |  |  | double
FDX_in_m_data__m_LksCondition__m_impl__m_data__m_corridorShiftLimitShift_x_laneWidth__m_value_4___m_value |  |  | FDX_in_prm_sr_TDaddyInterface_prm_sr_FctParam_sr_CCal_ | 1885 |  | 32 |  | Signed | 0 | 1 | 0 | 1.1755e-38 | 3.4028e+38 | [7 empty] | 65535 |  |  | Cloe |  |  |  |  | double
FDX_in_m_data__m_LksCondition__m_impl__m_data__m_corridorShiftLimitShift_x_laneWidth__m_value_5___m_value |  |  | FDX_in_prm_sr_TDaddyInterface_prm_sr_FctParam_sr_CCal_ | 1886 |  | 32 |  | Signed | 0 | 1 | 0 | 1.1755e-38 | 3.4028e+38 | [7 empty] | 65535 |  |  | Cloe |  |  |  |  | double
FDX_in_m_data__m_LksCondition__m_impl__m_data__m_corridorShiftLimitShift_y_limitAmount__m_value_0___m_value |  |  | FDX_in_prm_sr_TDaddyInterface_prm_sr_FctParam_sr_CCal_ | 1887 |  | 32 |  | Signed | 0 | 1 | 0 | 1.1755e-38 | 3.4028e+38 | [7 empty] | 65535 |  |  | Cloe |  |  |  |  | double
FDX_in_m_data__m_LksCondition__m_impl__m_data__m_corridorShiftLimitShift_y_limitAmount__m_value_1___m_value |  |  | FDX_in_prm_sr_TDaddyInterface_prm_sr_FctParam_sr_CCal_ | 1888 |  | 32 |  | Signed | 0 | 1 | 0 | 1.1755e-38 | 3.4028e+38 | [7 empty] | 65535 |  |  | Cloe |  |  |  |  | double
FDX_in_m_data__m_LksCondition__m_impl__m_data__m_corridorShiftLimitShift_y_limitAmount__m_value_2___m_value |  |  | FDX_in_prm_sr_TDaddyInterface_prm_sr_FctParam_sr_CCal_ | 1889 |  | 32 |  | Signed | 0 | 1 | 0 | 1.1755e-38 | 3.4028e+38 | [7 empty] | 65535 |  |  | Cloe |  |  |  |  | double
FDX_in_m_data__m_LksCondition__m_impl__m_data__m_corridorShiftLimitShift_y_limitAmount__m_value_3___m_value |  |  | FDX_in_prm_sr_TDaddyInterface_prm_sr_FctParam_sr_CCal_ | 1890 |  | 32 |  | Signed | 0 | 1 | 0 | 1.1755e-38 | 3.4028e+38 | [7 empty] | 65535 |  |  | Cloe |  |  |  |  | double
FDX_in_m_data__m_LksCondition__m_impl__m_data__m_corridorShiftLimitShift_y_limitAmount__m_value_4___m_value |  |  | FDX_in_prm_sr_TDaddyInterface_prm_sr_FctParam_sr_CCal_ | 1891 |  | 32 |  | Signed | 0 | 1 | 0 | 1.1755e-38 | 3.4028e+38 | [7 empty] | 65535 |  |  | Cloe |  |  |  |  | double
FDX_in_m_data__m_LksCondition__m_impl__m_data__m_corridorShiftLimitShift_y_limitAmount__m_value_5___m_value |  |  | FDX_in_prm_sr_TDaddyInterface_prm_sr_FctParam_sr_CCal_ | 1892 |  | 32 |  | Signed | 0 | 1 | 0 | 1.1755e-38 | 3.4028e+38 | [7 empty] | 65535 |  |  | Cloe |  |  |  |  | double
FDX_in_m_data__m_LksCondition__m_impl__m_data__m_corridorShiftVideoDyDifferenceThresholdEnd__m_value |  |  | FDX_in_prm_sr_TDaddyInterface_prm_sr_FctParam_sr_CCal_ | 1893 |  | 32 |  | Signed | 0 | 1 | 0 | 1.1755e-38 | 3.4028e+38 | [7 empty] | 65535 |  |  | Cloe |  |  |  |  | double
FDX_in_m_data__m_LksCondition__m_impl__m_data__m_corridorShiftVideoDyDifferenceThresholdStart__m_value |  |  | FDX_in_prm_sr_TDaddyInterface_prm_sr_FctParam_sr_CCal_ | 1894 |  | 32 |  | Signed | 0 | 1 | 0 | 1.1755e-38 | 3.4028e+38 | [7 empty] | 65535 |  |  | Cloe |  |  |  |  | double
FDX_in_m_data__m_LksCondition__m_impl__m_data__m_decelerationBypass |  |  | FDX_in_prm_sr_TDaddyInterface_prm_sr_FctParam_sr_CCal_ | 1895 |  | 8 |  | Unsigned | 0 | 1 | 0 | 0 | 255 | [7 empty] | 65535 |  |  | Cloe |  |  |  |  | int
FDX_in_m_data__m_LksCondition__m_impl__m_data__m_disableLateralButtonConditionIfWarningCascadeHfFinishedBypass |  |  | FDX_in_prm_sr_TDaddyInterface_prm_sr_FctParam_sr_CCal_ | 1896 |  | 8 |  | Unsigned | 0 | 1 | 0 | 0 | 255 | [7 empty] | 65535 |  |  | Cloe |  |  |  |  | int
FDX_in_m_data__m_LksCondition__m_impl__m_data__m_enableResetConditionCommon |  |  | FDX_in_prm_sr_TDaddyInterface_prm_sr_FctParam_sr_CCal_ | 1897 |  | 1 |  | Signed | 0 | 1 | 0 | 0 | 1 | [7 empty] | 65535 |  |  | Cloe |  |  |  |  | bool
FDX_in_m_data__m_LksCondition__m_impl__m_data__m_espActiveConditionBypass |  |  | FDX_in_prm_sr_TDaddyInterface_prm_sr_FctParam_sr_CCal_ | 1898 |  | 8 |  | Unsigned | 0 | 1 | 0 | 0 | 255 | [7 empty] | 65535 |  |  | Cloe |  |  |  |  | int
FDX_in_m_data__m_LksCondition__m_impl__m_data__m_featureEnabledProcessorSource |  |  | FDX_in_prm_sr_TDaddyInterface_prm_sr_FctParam_sr_CCal_ | 1899 |  | 8 |  | Unsigned | 0 | 1 | 0 | 0 | 255 | [7 empty] | 65535 |  |  | Cloe |  |  |  |  | int
FDX_in_m_data__m_LksCondition__m_impl__m_data__m_handsOffDetectedConditionBypass |  |  | FDX_in_prm_sr_TDaddyInterface_prm_sr_FctParam_sr_CCal_ | 1900 |  | 8 |  | Unsigned | 0 | 1 | 0 | 0 | 255 | [7 empty] | 65535 |  |  | Cloe |  |  |  |  | int
FDX_in_m_data__m_LksCondition__m_impl__m_data__m_handsOffDetectionStage0To1_x_curveRadius__m_value_0___m_value |  |  | FDX_in_prm_sr_TDaddyInterface_prm_sr_FctParam_sr_CCal_ | 1901 |  | 32 |  | Signed | 0 | 1 | 0 | 1.1755e-38 | 3.4028e+38 | [7 empty] | 65535 |  |  | Cloe |  |  |  |  | double
FDX_in_m_data__m_LksCondition__m_impl__m_data__m_handsOffDetectionStage0To1_x_curveRadius__m_value_10___m_value |  |  | FDX_in_prm_sr_TDaddyInterface_prm_sr_FctParam_sr_CCal_ | 1911 |  | 32 |  | Signed | 0 | 1 | 0 | 1.1755e-38 | 3.4028e+38 | [7 empty] | 65535 |  |  | Cloe |  |  |  |  | double
FDX_in_m_data__m_LksCondition__m_impl__m_data__m_handsOffDetectionStage0To1_x_curveRadius__m_value_1___m_value |  |  | FDX_in_prm_sr_TDaddyInterface_prm_sr_FctParam_sr_CCal_ | 1902 |  | 32 |  | Signed | 0 | 1 | 0 | 1.1755e-38 | 3.4028e+38 | [7 empty] | 65535 |  |  | Cloe |  |  |  |  | double
FDX_in_m_data__m_LksCondition__m_impl__m_data__m_handsOffDetectionStage0To1_x_curveRadius__m_value_2___m_value |  |  | FDX_in_prm_sr_TDaddyInterface_prm_sr_FctParam_sr_CCal_ | 1903 |  | 32 |  | Signed | 0 | 1 | 0 | 1.1755e-38 | 3.4028e+38 | [7 empty] | 65535 |  |  | Cloe |  |  |  |  | double
FDX_in_m_data__m_LksCondition__m_impl__m_data__m_handsOffDetectionStage0To1_x_curveRadius__m_value_3___m_value |  |  | FDX_in_prm_sr_TDaddyInterface_prm_sr_FctParam_sr_CCal_ | 1904 |  | 32 |  | Signed | 0 | 1 | 0 | 1.1755e-38 | 3.4028e+38 | [7 empty] | 65535 |  |  | Cloe |  |  |  |  | double
FDX_in_m_data__m_LksCondition__m_impl__m_data__m_handsOffDetectionStage0To1_x_curveRadius__m_value_4___m_value |  |  | FDX_in_prm_sr_TDaddyInterface_prm_sr_FctParam_sr_CCal_ | 1905 |  | 32 |  | Signed | 0 | 1 | 0 | 1.1755e-38 | 3.4028e+38 | [7 empty] | 65535 |  |  | Cloe |  |  |  |  | double
FDX_in_m_data__m_LksCondition__m_impl__m_data__m_handsOffDetectionStage0To1_x_curveRadius__m_value_5___m_value |  |  | FDX_in_prm_sr_TDaddyInterface_prm_sr_FctParam_sr_CCal_ | 1906 |  | 32 |  | Signed | 0 | 1 | 0 | 1.1755e-38 | 3.4028e+38 | [7 empty] | 65535 |  |  | Cloe |  |  |  |  | double
FDX_in_m_data__m_LksCondition__m_impl__m_data__m_handsOffDetectionStage0To1_x_curveRadius__m_value_6___m_value |  |  | FDX_in_prm_sr_TDaddyInterface_prm_sr_FctParam_sr_CCal_ | 1907 |  | 32 |  | Signed | 0 | 1 | 0 | 1.1755e-38 | 3.4028e+38 | [7 empty] | 65535 |  |  | Cloe |  |  |  |  | double
FDX_in_m_data__m_LksCondition__m_impl__m_data__m_handsOffDetectionStage0To1_x_curveRadius__m_value_7___m_value |  |  | FDX_in_prm_sr_TDaddyInterface_prm_sr_FctParam_sr_CCal_ | 1908 |  | 32 |  | Signed | 0 | 1 | 0 | 1.1755e-38 | 3.4028e+38 | [7 empty] | 65535 |  |  | Cloe |  |  |  |  | double
FDX_in_m_data__m_LksCondition__m_impl__m_data__m_handsOffDetectionStage0To1_x_curveRadius__m_value_8___m_value |  |  | FDX_in_prm_sr_TDaddyInterface_prm_sr_FctParam_sr_CCal_ | 1909 |  | 32 |  | Signed | 0 | 1 | 0 | 1.1755e-38 | 3.4028e+38 | [7 empty] | 65535 |  |  | Cloe |  |  |  |  | double
FDX_in_m_data__m_LksCondition__m_impl__m_data__m_handsOffDetectionStage0To1_x_curveRadius__m_value_9___m_value |  |  | FDX_in_prm_sr_TDaddyInterface_prm_sr_FctParam_sr_CCal_ | 1910 |  | 32 |  | Signed | 0 | 1 | 0 | 1.1755e-38 | 3.4028e+38 | [7 empty] | 65535 |  |  | Cloe |  |  |  |  | double
FDX_in_m_data__m_LksCondition__m_impl__m_data__m_handsOffDetectionStage0To1_x_vEgo__m_value_0___m_value |  |  | FDX_in_prm_sr_TDaddyInterface_prm_sr_FctParam_sr_CCal_ | 1912 |  | 32 |  | Signed | 0 | 1 | 0 | 1.1755e-38 | 3.4028e+38 | [7 empty] | 65535 |  |  | Cloe |  |  |  |  | double
FDX_in_m_data__m_LksCondition__m_impl__m_data__m_handsOffDetectionStage0To1_x_vEgo__m_value_10___m_value |  |  | FDX_in_prm_sr_TDaddyInterface_prm_sr_FctParam_sr_CCal_ | 1922 |  | 32 |  | Signed | 0 | 1 | 0 | 1.1755e-38 | 3.4028e+38 | [7 empty] | 65535 |  |  | Cloe |  |  |  |  | double
FDX_in_m_data__m_LksCondition__m_impl__m_data__m_handsOffDetectionStage0To1_x_vEgo__m_value_11___m_value |  |  | FDX_in_prm_sr_TDaddyInterface_prm_sr_FctParam_sr_CCal_ | 1923 |  | 32 |  | Signed | 0 | 1 | 0 | 1.1755e-38 | 3.4028e+38 | [7 empty] | 65535 |  |  | Cloe |  |  |  |  | double
FDX_in_m_data__m_LksCondition__m_impl__m_data__m_handsOffDetectionStage0To1_x_vEgo__m_value_12___m_value |  |  | FDX_in_prm_sr_TDaddyInterface_prm_sr_FctParam_sr_CCal_ | 1924 |  | 32 |  | Signed | 0 | 1 | 0 | 1.1755e-38 | 3.4028e+38 | [7 empty] | 65535 |  |  | Cloe |  |  |  |  | double
FDX_in_m_data__m_LksCondition__m_impl__m_data__m_handsOffDetectionStage0To1_x_vEgo__m_value_13___m_value |  |  | FDX_in_prm_sr_TDaddyInterface_prm_sr_FctParam_sr_CCal_ | 1925 |  | 32 |  | Signed | 0 | 1 | 0 | 1.1755e-38 | 3.4028e+38 | [7 empty] | 65535 |  |  | Cloe |  |  |  |  | double
FDX_in_m_data__m_LksCondition__m_impl__m_data__m_handsOffDetectionStage0To1_x_vEgo__m_value_14___m_value |  |  | FDX_in_prm_sr_TDaddyInterface_prm_sr_FctParam_sr_CCal_ | 1926 |  | 32 |  | Signed | 0 | 1 | 0 | 1.1755e-38 | 3.4028e+38 | [7 empty] | 65535 |  |  | Cloe |  |  |  |  | double
FDX_in_m_data__m_LksCondition__m_impl__m_data__m_handsOffDetectionStage0To1_x_vEgo__m_value_15___m_value |  |  | FDX_in_prm_sr_TDaddyInterface_prm_sr_FctParam_sr_CCal_ | 1927 |  | 32 |  | Signed | 0 | 1 | 0 | 1.1755e-38 | 3.4028e+38 | [7 empty] | 65535 |  |  | Cloe |  |  |  |  | double
FDX_in_m_data__m_LksCondition__m_impl__m_data__m_handsOffDetectionStage0To1_x_vEgo__m_value_16___m_value |  |  | FDX_in_prm_sr_TDaddyInterface_prm_sr_FctParam_sr_CCal_ | 1928 |  | 32 |  | Signed | 0 | 1 | 0 | 1.1755e-38 | 3.4028e+38 | [7 empty] | 65535 |  |  | Cloe |  |  |  |  | double
FDX_in_m_data__m_LksCondition__m_impl__m_data__m_handsOffDetectionStage0To1_x_vEgo__m_value_17___m_value |  |  | FDX_in_prm_sr_TDaddyInterface_prm_sr_FctParam_sr_CCal_ | 1929 |  | 32 |  | Signed | 0 | 1 | 0 | 1.1755e-38 | 3.4028e+38 | [7 empty] | 65535 |  |  | Cloe |  |  |  |  | double
FDX_in_m_data__m_LksCondition__m_impl__m_data__m_handsOffDetectionStage0To1_x_vEgo__m_value_1___m_value |  |  | FDX_in_prm_sr_TDaddyInterface_prm_sr_FctParam_sr_CCal_ | 1913 |  | 32 |  | Signed | 0 | 1 | 0 | 1.1755e-38 | 3.4028e+38 | [7 empty] | 65535 |  |  | Cloe |  |  |  |  | double
FDX_in_m_data__m_LksCondition__m_impl__m_data__m_handsOffDetectionStage0To1_x_vEgo__m_value_2___m_value |  |  | FDX_in_prm_sr_TDaddyInterface_prm_sr_FctParam_sr_CCal_ | 1914 |  | 32 |  | Signed | 0 | 1 | 0 | 1.1755e-38 | 3.4028e+38 | [7 empty] | 65535 |  |  | Cloe |  |  |  |  | double
FDX_in_m_data__m_LksCondition__m_impl__m_data__m_handsOffDetectionStage0To1_x_vEgo__m_value_3___m_value |  |  | FDX_in_prm_sr_TDaddyInterface_prm_sr_FctParam_sr_CCal_ | 1915 |  | 32 |  | Signed | 0 | 1 | 0 | 1.1755e-38 | 3.4028e+38 | [7 empty] | 65535 |  |  | Cloe |  |  |  |  | double
FDX_in_m_data__m_LksCondition__m_impl__m_data__m_handsOffDetectionStage0To1_x_vEgo__m_value_4___m_value |  |  | FDX_in_prm_sr_TDaddyInterface_prm_sr_FctParam_sr_CCal_ | 1916 |  | 32 |  | Signed | 0 | 1 | 0 | 1.1755e-38 | 3.4028e+38 | [7 empty] | 65535 |  |  | Cloe |  |  |  |  | double
FDX_in_m_data__m_LksCondition__m_impl__m_data__m_handsOffDetectionStage0To1_x_vEgo__m_value_5___m_value |  |  | FDX_in_prm_sr_TDaddyInterface_prm_sr_FctParam_sr_CCal_ | 1917 |  | 32 |  | Signed | 0 | 1 | 0 | 1.1755e-38 | 3.4028e+38 | [7 empty] | 65535 |  |  | Cloe |  |  |  |  | double
FDX_in_m_data__m_LksCondition__m_impl__m_data__m_handsOffDetectionStage0To1_x_vEgo__m_value_6___m_value |  |  | FDX_in_prm_sr_TDaddyInterface_prm_sr_FctParam_sr_CCal_ | 1918 |  | 32 |  | Signed | 0 | 1 | 0 | 1.1755e-38 | 3.4028e+38 | [7 empty] | 65535 |  |  | Cloe |  |  |  |  | double
FDX_in_m_data__m_LksCondition__m_impl__m_data__m_handsOffDetectionStage0To1_x_vEgo__m_value_7___m_value |  |  | FDX_in_prm_sr_TDaddyInterface_prm_sr_FctParam_sr_CCal_ | 1919 |  | 32 |  | Signed | 0 | 1 | 0 | 1.1755e-38 | 3.4028e+38 | [7 empty] | 65535 |  |  | Cloe |  |  |  |  | double
FDX_in_m_data__m_LksCondition__m_impl__m_data__m_handsOffDetectionStage0To1_x_vEgo__m_value_8___m_value |  |  | FDX_in_prm_sr_TDaddyInterface_prm_sr_FctParam_sr_CCal_ | 1920 |  | 32 |  | Signed | 0 | 1 | 0 | 1.1755e-38 | 3.4028e+38 | [7 empty] | 65535 |  |  | Cloe |  |  |  |  | double
FDX_in_m_data__m_LksCondition__m_impl__m_data__m_handsOffDetectionStage0To1_x_vEgo__m_value_9___m_value |  |  | FDX_in_prm_sr_TDaddyInterface_prm_sr_FctParam_sr_CCal_ | 1921 |  | 32 |  | Signed | 0 | 1 | 0 | 1.1755e-38 | 3.4028e+38 | [7 empty] | 65535 |  |  | Cloe |  |  |  |  | double
FDX_in_m_data__m_LksCondition__m_impl__m_data__m_handsOffDetectionStage0To1_y_curveRadiusDuration__m_value_0___m_value |  |  | FDX_in_prm_sr_TDaddyInterface_prm_sr_FctParam_sr_CCal_ | 1930 |  | 32 |  | Signed | 0 | 1 | 0 | 1.1755e-38 | 3.4028e+38 | [7 empty] | 65535 |  |  | Cloe |  |  |  |  | double
FDX_in_m_data__m_LksCondition__m_impl__m_data__m_handsOffDetectionStage0To1_y_curveRadiusDuration__m_value_10___m_value |  |  | FDX_in_prm_sr_TDaddyInterface_prm_sr_FctParam_sr_CCal_ | 1940 |  | 32 |  | Signed | 0 | 1 | 0 | 1.1755e-38 | 3.4028e+38 | [7 empty] | 65535 |  |  | Cloe |  |  |  |  | double
FDX_in_m_data__m_LksCondition__m_impl__m_data__m_handsOffDetectionStage0To1_y_curveRadiusDuration__m_value_1___m_value |  |  | FDX_in_prm_sr_TDaddyInterface_prm_sr_FctParam_sr_CCal_ | 1931 |  | 32 |  | Signed | 0 | 1 | 0 | 1.1755e-38 | 3.4028e+38 | [7 empty] | 65535 |  |  | Cloe |  |  |  |  | double
FDX_in_m_data__m_LksCondition__m_impl__m_data__m_handsOffDetectionStage0To1_y_curveRadiusDuration__m_value_2___m_value |  |  | FDX_in_prm_sr_TDaddyInterface_prm_sr_FctParam_sr_CCal_ | 1932 |  | 32 |  | Signed | 0 | 1 | 0 | 1.1755e-38 | 3.4028e+38 | [7 empty] | 65535 |  |  | Cloe |  |  |  |  | double
FDX_in_m_data__m_LksCondition__m_impl__m_data__m_handsOffDetectionStage0To1_y_curveRadiusDuration__m_value_3___m_value |  |  | FDX_in_prm_sr_TDaddyInterface_prm_sr_FctParam_sr_CCal_ | 1933 |  | 32 |  | Signed | 0 | 1 | 0 | 1.1755e-38 | 3.4028e+38 | [7 empty] | 65535 |  |  | Cloe |  |  |  |  | double
FDX_in_m_data__m_LksCondition__m_impl__m_data__m_handsOffDetectionStage0To1_y_curveRadiusDuration__m_value_4___m_value |  |  | FDX_in_prm_sr_TDaddyInterface_prm_sr_FctParam_sr_CCal_ | 1934 |  | 32 |  | Signed | 0 | 1 | 0 | 1.1755e-38 | 3.4028e+38 | [7 empty] | 65535 |  |  | Cloe |  |  |  |  | double
FDX_in_m_data__m_LksCondition__m_impl__m_data__m_handsOffDetectionStage0To1_y_curveRadiusDuration__m_value_5___m_value |  |  | FDX_in_prm_sr_TDaddyInterface_prm_sr_FctParam_sr_CCal_ | 1935 |  | 32 |  | Signed | 0 | 1 | 0 | 1.1755e-38 | 3.4028e+38 | [7 empty] | 65535 |  |  | Cloe |  |  |  |  | double
FDX_in_m_data__m_LksCondition__m_impl__m_data__m_handsOffDetectionStage0To1_y_curveRadiusDuration__m_value_6___m_value |  |  | FDX_in_prm_sr_TDaddyInterface_prm_sr_FctParam_sr_CCal_ | 1936 |  | 32 |  | Signed | 0 | 1 | 0 | 1.1755e-38 | 3.4028e+38 | [7 empty] | 65535 |  |  | Cloe |  |  |  |  | double
FDX_in_m_data__m_LksCondition__m_impl__m_data__m_handsOffDetectionStage0To1_y_curveRadiusDuration__m_value_7___m_value |  |  | FDX_in_prm_sr_TDaddyInterface_prm_sr_FctParam_sr_CCal_ | 1937 |  | 32 |  | Signed | 0 | 1 | 0 | 1.1755e-38 | 3.4028e+38 | [7 empty] | 65535 |  |  | Cloe |  |  |  |  | double
FDX_in_m_data__m_LksCondition__m_impl__m_data__m_handsOffDetectionStage0To1_y_curveRadiusDuration__m_value_8___m_value |  |  | FDX_in_prm_sr_TDaddyInterface_prm_sr_FctParam_sr_CCal_ | 1938 |  | 32 |  | Signed | 0 | 1 | 0 | 1.1755e-38 | 3.4028e+38 | [7 empty] | 65535 |  |  | Cloe |  |  |  |  | double
FDX_in_m_data__m_LksCondition__m_impl__m_data__m_handsOffDetectionStage0To1_y_curveRadiusDuration__m_value_9___m_value |  |  | FDX_in_prm_sr_TDaddyInterface_prm_sr_FctParam_sr_CCal_ | 1939 |  | 32 |  | Signed | 0 | 1 | 0 | 1.1755e-38 | 3.4028e+38 | [7 empty] | 65535 |  |  | Cloe |  |  |  |  | double
FDX_in_m_data__m_LksCondition__m_impl__m_data__m_handsOffDetectionStage0To1_y_vEgoDuration__m_value_0___m_value |  |  | FDX_in_prm_sr_TDaddyInterface_prm_sr_FctParam_sr_CCal_ | 1941 |  | 32 |  | Signed | 0 | 1 | 0 | 1.1755e-38 | 3.4028e+38 | [7 empty] | 65535 |  |  | Cloe |  |  |  |  | double
FDX_in_m_data__m_LksCondition__m_impl__m_data__m_handsOffDetectionStage0To1_y_vEgoDuration__m_value_10___m_value |  |  | FDX_in_prm_sr_TDaddyInterface_prm_sr_FctParam_sr_CCal_ | 1951 |  | 32 |  | Signed | 0 | 1 | 0 | 1.1755e-38 | 3.4028e+38 | [7 empty] | 65535 |  |  | Cloe |  |  |  |  | double
FDX_in_m_data__m_LksCondition__m_impl__m_data__m_handsOffDetectionStage0To1_y_vEgoDuration__m_value_11___m_value |  |  | FDX_in_prm_sr_TDaddyInterface_prm_sr_FctParam_sr_CCal_ | 1952 |  | 32 |  | Signed | 0 | 1 | 0 | 1.1755e-38 | 3.4028e+38 | [7 empty] | 65535 |  |  | Cloe |  |  |  |  | double
FDX_in_m_data__m_LksCondition__m_impl__m_data__m_handsOffDetectionStage0To1_y_vEgoDuration__m_value_12___m_value |  |  | FDX_in_prm_sr_TDaddyInterface_prm_sr_FctParam_sr_CCal_ | 1953 |  | 32 |  | Signed | 0 | 1 | 0 | 1.1755e-38 | 3.4028e+38 | [7 empty] | 65535 |  |  | Cloe |  |  |  |  | double
FDX_in_m_data__m_LksCondition__m_impl__m_data__m_handsOffDetectionStage0To1_y_vEgoDuration__m_value_13___m_value |  |  | FDX_in_prm_sr_TDaddyInterface_prm_sr_FctParam_sr_CCal_ | 1954 |  | 32 |  | Signed | 0 | 1 | 0 | 1.1755e-38 | 3.4028e+38 | [7 empty] | 65535 |  |  | Cloe |  |  |  |  | double
FDX_in_m_data__m_LksCondition__m_impl__m_data__m_handsOffDetectionStage0To1_y_vEgoDuration__m_value_14___m_value |  |  | FDX_in_prm_sr_TDaddyInterface_prm_sr_FctParam_sr_CCal_ | 1955 |  | 32 |  | Signed | 0 | 1 | 0 | 1.1755e-38 | 3.4028e+38 | [7 empty] | 65535 |  |  | Cloe |  |  |  |  | double
FDX_in_m_data__m_LksCondition__m_impl__m_data__m_handsOffDetectionStage0To1_y_vEgoDuration__m_value_15___m_value |  |  | FDX_in_prm_sr_TDaddyInterface_prm_sr_FctParam_sr_CCal_ | 1956 |  | 32 |  | Signed | 0 | 1 | 0 | 1.1755e-38 | 3.4028e+38 | [7 empty] | 65535 |  |  | Cloe |  |  |  |  | double
FDX_in_m_data__m_LksCondition__m_impl__m_data__m_handsOffDetectionStage0To1_y_vEgoDuration__m_value_16___m_value |  |  | FDX_in_prm_sr_TDaddyInterface_prm_sr_FctParam_sr_CCal_ | 1957 |  | 32 |  | Signed | 0 | 1 | 0 | 1.1755e-38 | 3.4028e+38 | [7 empty] | 65535 |  |  | Cloe |  |  |  |  | double
FDX_in_m_data__m_LksCondition__m_impl__m_data__m_handsOffDetectionStage0To1_y_vEgoDuration__m_value_17___m_value |  |  | FDX_in_prm_sr_TDaddyInterface_prm_sr_FctParam_sr_CCal_ | 1958 |  | 32 |  | Signed | 0 | 1 | 0 | 1.1755e-38 | 3.4028e+38 | [7 empty] | 65535 |  |  | Cloe |  |  |  |  | double
FDX_in_m_data__m_LksCondition__m_impl__m_data__m_handsOffDetectionStage0To1_y_vEgoDuration__m_value_1___m_value |  |  | FDX_in_prm_sr_TDaddyInterface_prm_sr_FctParam_sr_CCal_ | 1942 |  | 32 |  | Signed | 0 | 1 | 0 | 1.1755e-38 | 3.4028e+38 | [7 empty] | 65535 |  |  | Cloe |  |  |  |  | double
FDX_in_m_data__m_LksCondition__m_impl__m_data__m_handsOffDetectionStage0To1_y_vEgoDuration__m_value_2___m_value |  |  | FDX_in_prm_sr_TDaddyInterface_prm_sr_FctParam_sr_CCal_ | 1943 |  | 32 |  | Signed | 0 | 1 | 0 | 1.1755e-38 | 3.4028e+38 | [7 empty] | 65535 |  |  | Cloe |  |  |  |  | double
FDX_in_m_data__m_LksCondition__m_impl__m_data__m_handsOffDetectionStage0To1_y_vEgoDuration__m_value_3___m_value |  |  | FDX_in_prm_sr_TDaddyInterface_prm_sr_FctParam_sr_CCal_ | 1944 |  | 32 |  | Signed | 0 | 1 | 0 | 1.1755e-38 | 3.4028e+38 | [7 empty] | 65535 |  |  | Cloe |  |  |  |  | double
FDX_in_m_data__m_LksCondition__m_impl__m_data__m_handsOffDetectionStage0To1_y_vEgoDuration__m_value_4___m_value |  |  | FDX_in_prm_sr_TDaddyInterface_prm_sr_FctParam_sr_CCal_ | 1945 |  | 32 |  | Signed | 0 | 1 | 0 | 1.1755e-38 | 3.4028e+38 | [7 empty] | 65535 |  |  | Cloe |  |  |  |  | double
FDX_in_m_data__m_LksCondition__m_impl__m_data__m_handsOffDetectionStage0To1_y_vEgoDuration__m_value_5___m_value |  |  | FDX_in_prm_sr_TDaddyInterface_prm_sr_FctParam_sr_CCal_ | 1946 |  | 32 |  | Signed | 0 | 1 | 0 | 1.1755e-38 | 3.4028e+38 | [7 empty] | 65535 |  |  | Cloe |  |  |  |  | double
FDX_in_m_data__m_LksCondition__m_impl__m_data__m_handsOffDetectionStage0To1_y_vEgoDuration__m_value_6___m_value |  |  | FDX_in_prm_sr_TDaddyInterface_prm_sr_FctParam_sr_CCal_ | 1947 |  | 32 |  | Signed | 0 | 1 | 0 | 1.1755e-38 | 3.4028e+38 | [7 empty] | 65535 |  |  | Cloe |  |  |  |  | double
FDX_in_m_data__m_LksCondition__m_impl__m_data__m_handsOffDetectionStage0To1_y_vEgoDuration__m_value_7___m_value |  |  | FDX_in_prm_sr_TDaddyInterface_prm_sr_FctParam_sr_CCal_ | 1948 |  | 32 |  | Signed | 0 | 1 | 0 | 1.1755e-38 | 3.4028e+38 | [7 empty] | 65535 |  |  | Cloe |  |  |  |  | double
FDX_in_m_data__m_LksCondition__m_impl__m_data__m_handsOffDetectionStage0To1_y_vEgoDuration__m_value_8___m_value |  |  | FDX_in_prm_sr_TDaddyInterface_prm_sr_FctParam_sr_CCal_ | 1949 |  | 32 |  | Signed | 0 | 1 | 0 | 1.1755e-38 | 3.4028e+38 | [7 empty] | 65535 |  |  | Cloe |  |  |  |  | double
FDX_in_m_data__m_LksCondition__m_impl__m_data__m_handsOffDetectionStage0To1_y_vEgoDuration__m_value_9___m_value |  |  | FDX_in_prm_sr_TDaddyInterface_prm_sr_FctParam_sr_CCal_ | 1950 |  | 32 |  | Signed | 0 | 1 | 0 | 1.1755e-38 | 3.4028e+38 | [7 empty] | 65535 |  |  | Cloe |  |  |  |  | double
FDX_in_m_data__m_LksCondition__m_impl__m_data__m_handsOffDetectionStage1To2Duration__m_value |  |  | FDX_in_prm_sr_TDaddyInterface_prm_sr_FctParam_sr_CCal_ | 1959 |  | 32 |  | Signed | 0 | 1 | 0 | 1.1755e-38 | 3.4028e+38 | [7 empty] | 65535 |  |  | Cloe |  |  |  |  | double
FDX_in_m_data__m_LksCondition__m_impl__m_data__m_handsOffDetectionStage2To3Duration__m_value |  |  | FDX_in_prm_sr_TDaddyInterface_prm_sr_FctParam_sr_CCal_ | 1960 |  | 32 |  | Signed | 0 | 1 | 0 | 1.1755e-38 | 3.4028e+38 | [7 empty] | 65535 |  |  | Cloe |  |  |  |  | double
FDX_in_m_data__m_LksCondition__m_impl__m_data__m_handsOffDetectionStage3To0Duration__m_value |  |  | FDX_in_prm_sr_TDaddyInterface_prm_sr_FctParam_sr_CCal_ | 1961 |  | 32 |  | Signed | 0 | 1 | 0 | 1.1755e-38 | 3.4028e+38 | [7 empty] | 65535 |  |  | Cloe |  |  |  |  | double
FDX_in_m_data__m_LksCondition__m_impl__m_data__m_handsOffDetectionStageBypass |  |  | FDX_in_prm_sr_TDaddyInterface_prm_sr_FctParam_sr_CCal_ | 1962 |  | 8 |  | Unsigned | 0 | 1 | 0 | 0 | 255 | [7 empty] | 65535 |  |  | Cloe |  |  |  |  | int
FDX_in_m_data__m_LksCondition__m_impl__m_data__m_handsOffDetectionStageCurrentVelocityTooLowThreshold__m_value |  |  | FDX_in_prm_sr_TDaddyInterface_prm_sr_FctParam_sr_CCal_ | 1963 |  | 32 |  | Signed | 0 | 1 | 0 | 1.1755e-38 | 3.4028e+38 | [7 empty] | 65535 |  |  | Cloe |  |  |  |  | double
FDX_in_m_data__m_LksCondition__m_impl__m_data__m_kpiEvaluator_curveDebounceDuration__m_value |  |  | FDX_in_prm_sr_TDaddyInterface_prm_sr_FctParam_sr_CCal_ | 1965 |  | 32 |  | Unsigned | 0 | 1 | 0 | 0 | 4294967295 | [7 empty] | 65535 |  |  | Cloe |  |  |  |  | int
FDX_in_m_data__m_LksCondition__m_impl__m_data__m_kpiEvaluator_curveLimit__m_value |  |  | FDX_in_prm_sr_TDaddyInterface_prm_sr_FctParam_sr_CCal_ | 1966 |  | 32 |  | Signed | 0 | 1 | 0 | 1.1755e-38 | 3.4028e+38 | [7 empty] | 65535 |  |  | Cloe |  |  |  |  | double
FDX_in_m_data__m_LksCondition__m_impl__m_data__m_kpiEvaluator_driverNotApplyingTorque__m_value |  |  | FDX_in_prm_sr_TDaddyInterface_prm_sr_FctParam_sr_CCal_ | 1967 |  | 32 |  | Signed | 0 | 1 | 0 | 1.1755e-38 | 3.4028e+38 | [7 empty] | 65535 |  |  | Cloe |  |  |  |  | double
FDX_in_m_data__m_LksCondition__m_impl__m_data__m_kpiEvaluator_greenArea__m_value |  |  | FDX_in_prm_sr_TDaddyInterface_prm_sr_FctParam_sr_CCal_ | 1968 |  | 32 |  | Signed | 0 | 1 | 0 | 1.1755e-38 | 3.4028e+38 | [7 empty] | 65535 |  |  | Cloe |  |  |  |  | double
FDX_in_m_data__m_LksCondition__m_impl__m_data__m_kpiEvaluator_neverArea__m_value |  |  | FDX_in_prm_sr_TDaddyInterface_prm_sr_FctParam_sr_CCal_ | 1969 |  | 32 |  | Signed | 0 | 1 | 0 | 1.1755e-38 | 3.4028e+38 | [7 empty] | 65535 |  |  | Cloe |  |  |  |  | double
FDX_in_m_data__m_LksCondition__m_impl__m_data__m_kpiEvaluator_redArea__m_value |  |  | FDX_in_prm_sr_TDaddyInterface_prm_sr_FctParam_sr_CCal_ | 1970 |  | 32 |  | Signed | 0 | 1 | 0 | 1.1755e-38 | 3.4028e+38 | [7 empty] | 65535 |  |  | Cloe |  |  |  |  | double
FDX_in_m_data__m_LksCondition__m_impl__m_data__m_kpiEvaluator_videoLaneWidthFilterAmount__m_value |  |  | FDX_in_prm_sr_TDaddyInterface_prm_sr_FctParam_sr_CCal_ | 1971 |  | 32 |  | Signed | 0 | 1 | 0 | 1.1755e-38 | 3.4028e+38 | [7 empty] | 65535 |  |  | Cloe |  |  |  |  | double
FDX_in_m_data__m_LksCondition__m_impl__m_data__m_kpiEvaluator_yellowArea__m_value |  |  | FDX_in_prm_sr_TDaddyInterface_prm_sr_FctParam_sr_CCal_ | 1972 |  | 32 |  | Signed | 0 | 1 | 0 | 1.1755e-38 | 3.4028e+38 | [7 empty] | 65535 |  |  | Cloe |  |  |  |  | double
FDX_in_m_data__m_LksCondition__m_impl__m_data__m_kpiEvaluatorSwitch |  |  | FDX_in_prm_sr_TDaddyInterface_prm_sr_FctParam_sr_CCal_ | 1964 |  | 8 |  | Unsigned | 0 | 1 | 0 | 0 | 255 | [7 empty] | 65535 |  |  | Cloe |  |  |  |  | int
FDX_in_m_data__m_LksCondition__m_impl__m_data__m_laneDepartureDetection_disableAtStandstill |  |  | FDX_in_prm_sr_TDaddyInterface_prm_sr_FctParam_sr_CCal_ | 1974 |  | 1 |  | Signed | 0 | 1 | 0 | 0 | 1 | [7 empty] | 65535 |  |  | Cloe |  |  |  |  | bool
FDX_in_m_data__m_LksCondition__m_impl__m_data__m_laneDepartureDetection_disableThreshold__m_value |  |  | FDX_in_prm_sr_TDaddyInterface_prm_sr_FctParam_sr_CCal_ | 1975 |  | 32 |  | Signed | 0 | 1 | 0 | 1.1755e-38 | 3.4028e+38 | [7 empty] | 65535 |  |  | Cloe |  |  |  |  | double
FDX_in_m_data__m_LksCondition__m_impl__m_data__m_laneDepartureDetection_enableDetection |  |  | FDX_in_prm_sr_TDaddyInterface_prm_sr_FctParam_sr_CCal_ | 1976 |  | 1 |  | Signed | 0 | 1 | 0 | 0 | 1 | [7 empty] | 65535 |  |  | Cloe |  |  |  |  | bool
FDX_in_m_data__m_LksCondition__m_impl__m_data__m_laneDepartureDetection_endThreshold__m_value |  |  | FDX_in_prm_sr_TDaddyInterface_prm_sr_FctParam_sr_CCal_ | 1977 |  | 32 |  | Signed | 0 | 1 | 0 | 1.1755e-38 | 3.4028e+38 | [7 empty] | 65535 |  |  | Cloe |  |  |  |  | double
FDX_in_m_data__m_LksCondition__m_impl__m_data__m_laneDepartureDetection_Pt1FilterRate__m_value |  |  | FDX_in_prm_sr_TDaddyInterface_prm_sr_FctParam_sr_CCal_ | 1973 |  | 32 |  | Signed | 0 | 1 | 0 | 1.1755e-38 | 3.4028e+38 | [7 empty] | 65535 |  |  | Cloe |  |  |  |  | double
FDX_in_m_data__m_LksCondition__m_impl__m_data__m_laneDepartureDetection_startThreshold_x_vEgo__m_value_0___m_value |  |  | FDX_in_prm_sr_TDaddyInterface_prm_sr_FctParam_sr_CCal_ | 1978 |  | 32 |  | Signed | 0 | 1 | 0 | 1.1755e-38 | 3.4028e+38 | [7 empty] | 65535 |  |  | Cloe |  |  |  |  | double
FDX_in_m_data__m_LksCondition__m_impl__m_data__m_laneDepartureDetection_startThreshold_x_vEgo__m_value_1___m_value |  |  | FDX_in_prm_sr_TDaddyInterface_prm_sr_FctParam_sr_CCal_ | 1979 |  | 32 |  | Signed | 0 | 1 | 0 | 1.1755e-38 | 3.4028e+38 | [7 empty] | 65535 |  |  | Cloe |  |  |  |  | double
FDX_in_m_data__m_LksCondition__m_impl__m_data__m_laneDepartureDetection_startThreshold_x_vEgo__m_value_2___m_value |  |  | FDX_in_prm_sr_TDaddyInterface_prm_sr_FctParam_sr_CCal_ | 1980 |  | 32 |  | Signed | 0 | 1 | 0 | 1.1755e-38 | 3.4028e+38 | [7 empty] | 65535 |  |  | Cloe |  |  |  |  | double
FDX_in_m_data__m_LksCondition__m_impl__m_data__m_laneDepartureDetection_startThreshold_x_vEgo__m_value_3___m_value |  |  | FDX_in_prm_sr_TDaddyInterface_prm_sr_FctParam_sr_CCal_ | 1981 |  | 32 |  | Signed | 0 | 1 | 0 | 1.1755e-38 | 3.4028e+38 | [7 empty] | 65535 |  |  | Cloe |  |  |  |  | double
FDX_in_m_data__m_LksCondition__m_impl__m_data__m_laneDepartureDetection_startThreshold_x_vEgo__m_value_4___m_value |  |  | FDX_in_prm_sr_TDaddyInterface_prm_sr_FctParam_sr_CCal_ | 1982 |  | 32 |  | Signed | 0 | 1 | 0 | 1.1755e-38 | 3.4028e+38 | [7 empty] | 65535 |  |  | Cloe |  |  |  |  | double
FDX_in_m_data__m_LksCondition__m_impl__m_data__m_laneDepartureDetection_startThreshold_x_vEgo__m_value_5___m_value |  |  | FDX_in_prm_sr_TDaddyInterface_prm_sr_FctParam_sr_CCal_ | 1983 |  | 32 |  | Signed | 0 | 1 | 0 | 1.1755e-38 | 3.4028e+38 | [7 empty] | 65535 |  |  | Cloe |  |  |  |  | double
FDX_in_m_data__m_LksCondition__m_impl__m_data__m_laneDepartureDetection_startThreshold_x_vEgo__m_value_6___m_value |  |  | FDX_in_prm_sr_TDaddyInterface_prm_sr_FctParam_sr_CCal_ | 1984 |  | 32 |  | Signed | 0 | 1 | 0 | 1.1755e-38 | 3.4028e+38 | [7 empty] | 65535 |  |  | Cloe |  |  |  |  | double
FDX_in_m_data__m_LksCondition__m_impl__m_data__m_laneDepartureDetection_startThreshold_x_vEgo__m_value_7___m_value |  |  | FDX_in_prm_sr_TDaddyInterface_prm_sr_FctParam_sr_CCal_ | 1985 |  | 32 |  | Signed | 0 | 1 | 0 | 1.1755e-38 | 3.4028e+38 | [7 empty] | 65535 |  |  | Cloe |  |  |  |  | double
FDX_in_m_data__m_LksCondition__m_impl__m_data__m_laneDepartureDetection_startThreshold_y_threhsold__m_value_0___m_value |  |  | FDX_in_prm_sr_TDaddyInterface_prm_sr_FctParam_sr_CCal_ | 1986 |  | 32 |  | Signed | 0 | 1 | 0 | 1.1755e-38 | 3.4028e+38 | [7 empty] | 65535 |  |  | Cloe |  |  |  |  | double
FDX_in_m_data__m_LksCondition__m_impl__m_data__m_laneDepartureDetection_startThreshold_y_threhsold__m_value_1___m_value |  |  | FDX_in_prm_sr_TDaddyInterface_prm_sr_FctParam_sr_CCal_ | 1987 |  | 32 |  | Signed | 0 | 1 | 0 | 1.1755e-38 | 3.4028e+38 | [7 empty] | 65535 |  |  | Cloe |  |  |  |  | double
FDX_in_m_data__m_LksCondition__m_impl__m_data__m_laneDepartureDetection_startThreshold_y_threhsold__m_value_2___m_value |  |  | FDX_in_prm_sr_TDaddyInterface_prm_sr_FctParam_sr_CCal_ | 1988 |  | 32 |  | Signed | 0 | 1 | 0 | 1.1755e-38 | 3.4028e+38 | [7 empty] | 65535 |  |  | Cloe |  |  |  |  | double
FDX_in_m_data__m_LksCondition__m_impl__m_data__m_laneDepartureDetection_startThreshold_y_threhsold__m_value_3___m_value |  |  | FDX_in_prm_sr_TDaddyInterface_prm_sr_FctParam_sr_CCal_ | 1989 |  | 32 |  | Signed | 0 | 1 | 0 | 1.1755e-38 | 3.4028e+38 | [7 empty] | 65535 |  |  | Cloe |  |  |  |  | double
FDX_in_m_data__m_LksCondition__m_impl__m_data__m_laneDepartureDetection_startThreshold_y_threhsold__m_value_4___m_value |  |  | FDX_in_prm_sr_TDaddyInterface_prm_sr_FctParam_sr_CCal_ | 1990 |  | 32 |  | Signed | 0 | 1 | 0 | 1.1755e-38 | 3.4028e+38 | [7 empty] | 65535 |  |  | Cloe |  |  |  |  | double
FDX_in_m_data__m_LksCondition__m_impl__m_data__m_laneDepartureDetection_startThreshold_y_threhsold__m_value_5___m_value |  |  | FDX_in_prm_sr_TDaddyInterface_prm_sr_FctParam_sr_CCal_ | 1991 |  | 32 |  | Signed | 0 | 1 | 0 | 1.1755e-38 | 3.4028e+38 | [7 empty] | 65535 |  |  | Cloe |  |  |  |  | double
FDX_in_m_data__m_LksCondition__m_impl__m_data__m_laneDepartureDetection_startThreshold_y_threhsold__m_value_6___m_value |  |  | FDX_in_prm_sr_TDaddyInterface_prm_sr_FctParam_sr_CCal_ | 1992 |  | 32 |  | Signed | 0 | 1 | 0 | 1.1755e-38 | 3.4028e+38 | [7 empty] | 65535 |  |  | Cloe |  |  |  |  | double
FDX_in_m_data__m_LksCondition__m_impl__m_data__m_laneDepartureDetection_startThreshold_y_threhsold__m_value_7___m_value |  |  | FDX_in_prm_sr_TDaddyInterface_prm_sr_FctParam_sr_CCal_ | 1993 |  | 32 |  | Signed | 0 | 1 | 0 | 1.1755e-38 | 3.4028e+38 | [7 empty] | 65535 |  |  | Cloe |  |  |  |  | double
FDX_in_m_data__m_LksCondition__m_impl__m_data__m_laneDepartureDetection_useVirtualLaneInformation |  |  | FDX_in_prm_sr_TDaddyInterface_prm_sr_FctParam_sr_CCal_ | 1994 |  | 1 |  | Signed | 0 | 1 | 0 | 0 | 1 | [7 empty] | 65535 |  |  | Cloe |  |  |  |  | bool
FDX_in_m_data__m_LksCondition__m_impl__m_data__m_laneDepartureDetection_withinLaneDurationThreshold__m_value |  |  | FDX_in_prm_sr_TDaddyInterface_prm_sr_FctParam_sr_CCal_ | 1995 |  | 32 |  | Unsigned | 0 | 1 | 0 | 0 | 4294967295 | [7 empty] | 65535 |  |  | Cloe |  |  |  |  | int
FDX_in_m_data__m_LksCondition__m_impl__m_data__m_laneRadius_x_vEgo__m_value_0___m_value |  |  | FDX_in_prm_sr_TDaddyInterface_prm_sr_FctParam_sr_CCal_ | 2014 |  | 32 |  | Signed | 0 | 1 | 0 | 1.1755e-38 | 3.4028e+38 | [7 empty] | 65535 |  |  | Cloe |  |  |  |  | double
FDX_in_m_data__m_LksCondition__m_impl__m_data__m_laneRadius_x_vEgo__m_value_1___m_value |  |  | FDX_in_prm_sr_TDaddyInterface_prm_sr_FctParam_sr_CCal_ | 2015 |  | 32 |  | Signed | 0 | 1 | 0 | 1.1755e-38 | 3.4028e+38 | [7 empty] | 65535 |  |  | Cloe |  |  |  |  | double
FDX_in_m_data__m_LksCondition__m_impl__m_data__m_laneRadius_x_vEgo__m_value_2___m_value |  |  | FDX_in_prm_sr_TDaddyInterface_prm_sr_FctParam_sr_CCal_ | 2016 |  | 32 |  | Signed | 0 | 1 | 0 | 1.1755e-38 | 3.4028e+38 | [7 empty] | 65535 |  |  | Cloe |  |  |  |  | double
FDX_in_m_data__m_LksCondition__m_impl__m_data__m_laneRadius_x_vEgo__m_value_3___m_value |  |  | FDX_in_prm_sr_TDaddyInterface_prm_sr_FctParam_sr_CCal_ | 2017 |  | 32 |  | Signed | 0 | 1 | 0 | 1.1755e-38 | 3.4028e+38 | [7 empty] | 65535 |  |  | Cloe |  |  |  |  | double
FDX_in_m_data__m_LksCondition__m_impl__m_data__m_laneRadius_x_vEgo__m_value_4___m_value |  |  | FDX_in_prm_sr_TDaddyInterface_prm_sr_FctParam_sr_CCal_ | 2018 |  | 32 |  | Signed | 0 | 1 | 0 | 1.1755e-38 | 3.4028e+38 | [7 empty] | 65535 |  |  | Cloe |  |  |  |  | double
FDX_in_m_data__m_LksCondition__m_impl__m_data__m_laneRadius_x_vEgo__m_value_5___m_value |  |  | FDX_in_prm_sr_TDaddyInterface_prm_sr_FctParam_sr_CCal_ | 2019 |  | 32 |  | Signed | 0 | 1 | 0 | 1.1755e-38 | 3.4028e+38 | [7 empty] | 65535 |  |  | Cloe |  |  |  |  | double
FDX_in_m_data__m_LksCondition__m_impl__m_data__m_laneRadiusConditionBypass |  |  | FDX_in_prm_sr_TDaddyInterface_prm_sr_FctParam_sr_CCal_ | 1996 |  | 8 |  | Unsigned | 0 | 1 | 0 | 0 | 255 | [7 empty] | 65535 |  |  | Cloe |  |  |  |  | int
FDX_in_m_data__m_LksCondition__m_impl__m_data__m_laneRadiusMinLowerThreshold__m_value_0___m_value |  |  | FDX_in_prm_sr_TDaddyInterface_prm_sr_FctParam_sr_CCal_ | 1997 |  | 32 |  | Signed | 0 | 1 | 0 | 1.1755e-38 | 3.4028e+38 | [7 empty] | 65535 |  |  | Cloe |  |  |  |  | double
FDX_in_m_data__m_LksCondition__m_impl__m_data__m_laneRadiusMinLowerThreshold__m_value_1___m_value |  |  | FDX_in_prm_sr_TDaddyInterface_prm_sr_FctParam_sr_CCal_ | 1998 |  | 32 |  | Signed | 0 | 1 | 0 | 1.1755e-38 | 3.4028e+38 | [7 empty] | 65535 |  |  | Cloe |  |  |  |  | double
FDX_in_m_data__m_LksCondition__m_impl__m_data__m_laneRadiusMinLowerThreshold__m_value_2___m_value |  |  | FDX_in_prm_sr_TDaddyInterface_prm_sr_FctParam_sr_CCal_ | 1999 |  | 32 |  | Signed | 0 | 1 | 0 | 1.1755e-38 | 3.4028e+38 | [7 empty] | 65535 |  |  | Cloe |  |  |  |  | double
FDX_in_m_data__m_LksCondition__m_impl__m_data__m_laneRadiusMinLowerThreshold__m_value_3___m_value |  |  | FDX_in_prm_sr_TDaddyInterface_prm_sr_FctParam_sr_CCal_ | 2000 |  | 32 |  | Signed | 0 | 1 | 0 | 1.1755e-38 | 3.4028e+38 | [7 empty] | 65535 |  |  | Cloe |  |  |  |  | double
FDX_in_m_data__m_LksCondition__m_impl__m_data__m_laneRadiusMinLowerThreshold__m_value_4___m_value |  |  | FDX_in_prm_sr_TDaddyInterface_prm_sr_FctParam_sr_CCal_ | 2001 |  | 32 |  | Signed | 0 | 1 | 0 | 1.1755e-38 | 3.4028e+38 | [7 empty] | 65535 |  |  | Cloe |  |  |  |  | double
FDX_in_m_data__m_LksCondition__m_impl__m_data__m_laneRadiusMinLowerThreshold__m_value_5___m_value |  |  | FDX_in_prm_sr_TDaddyInterface_prm_sr_FctParam_sr_CCal_ | 2002 |  | 32 |  | Signed | 0 | 1 | 0 | 1.1755e-38 | 3.4028e+38 | [7 empty] | 65535 |  |  | Cloe |  |  |  |  | double
FDX_in_m_data__m_LksCondition__m_impl__m_data__m_laneRadiusMinUpperThreshold__m_value_0___m_value |  |  | FDX_in_prm_sr_TDaddyInterface_prm_sr_FctParam_sr_CCal_ | 2003 |  | 32 |  | Signed | 0 | 1 | 0 | 1.1755e-38 | 3.4028e+38 | [7 empty] | 65535 |  |  | Cloe |  |  |  |  | double
FDX_in_m_data__m_LksCondition__m_impl__m_data__m_laneRadiusMinUpperThreshold__m_value_1___m_value |  |  | FDX_in_prm_sr_TDaddyInterface_prm_sr_FctParam_sr_CCal_ | 2004 |  | 32 |  | Signed | 0 | 1 | 0 | 1.1755e-38 | 3.4028e+38 | [7 empty] | 65535 |  |  | Cloe |  |  |  |  | double
FDX_in_m_data__m_LksCondition__m_impl__m_data__m_laneRadiusMinUpperThreshold__m_value_2___m_value |  |  | FDX_in_prm_sr_TDaddyInterface_prm_sr_FctParam_sr_CCal_ | 2005 |  | 32 |  | Signed | 0 | 1 | 0 | 1.1755e-38 | 3.4028e+38 | [7 empty] | 65535 |  |  | Cloe |  |  |  |  | double
FDX_in_m_data__m_LksCondition__m_impl__m_data__m_laneRadiusMinUpperThreshold__m_value_3___m_value |  |  | FDX_in_prm_sr_TDaddyInterface_prm_sr_FctParam_sr_CCal_ | 2006 |  | 32 |  | Signed | 0 | 1 | 0 | 1.1755e-38 | 3.4028e+38 | [7 empty] | 65535 |  |  | Cloe |  |  |  |  | double
FDX_in_m_data__m_LksCondition__m_impl__m_data__m_laneRadiusMinUpperThreshold__m_value_4___m_value |  |  | FDX_in_prm_sr_TDaddyInterface_prm_sr_FctParam_sr_CCal_ | 2007 |  | 32 |  | Signed | 0 | 1 | 0 | 1.1755e-38 | 3.4028e+38 | [7 empty] | 65535 |  |  | Cloe |  |  |  |  | double
FDX_in_m_data__m_LksCondition__m_impl__m_data__m_laneRadiusMinUpperThreshold__m_value_5___m_value |  |  | FDX_in_prm_sr_TDaddyInterface_prm_sr_FctParam_sr_CCal_ | 2008 |  | 32 |  | Signed | 0 | 1 | 0 | 1.1755e-38 | 3.4028e+38 | [7 empty] | 65535 |  |  | Cloe |  |  |  |  | double
FDX_in_m_data__m_LksCondition__m_impl__m_data__m_laneRadiusMonitorSuppression_checkTargetObjectTooClose |  |  | FDX_in_prm_sr_TDaddyInterface_prm_sr_FctParam_sr_CCal_ | 2009 |  | 1 |  | Signed | 0 | 1 | 0 | 0 | 1 | [7 empty] | 65535 |  |  | Cloe |  |  |  |  | bool
FDX_in_m_data__m_LksCondition__m_impl__m_data__m_laneRadiusMonitorSuppression_checkVehicleSpeedTooLow |  |  | FDX_in_prm_sr_TDaddyInterface_prm_sr_FctParam_sr_CCal_ | 2010 |  | 1 |  | Signed | 0 | 1 | 0 | 0 | 1 | [7 empty] | 65535 |  |  | Cloe |  |  |  |  | bool
FDX_in_m_data__m_LksCondition__m_impl__m_data__m_laneRadiusMonitorSuppression_maxSpeedThreshold__m_value |  |  | FDX_in_prm_sr_TDaddyInterface_prm_sr_FctParam_sr_CCal_ | 2011 |  | 32 |  | Signed | 0 | 1 | 0 | 1.1755e-38 | 3.4028e+38 | [7 empty] | 65535 |  |  | Cloe |  |  |  |  | double
FDX_in_m_data__m_LksCondition__m_impl__m_data__m_laneRadiusTooSmallEndDebounce__m_value |  |  | FDX_in_prm_sr_TDaddyInterface_prm_sr_FctParam_sr_CCal_ | 2012 |  | 32 |  | Unsigned | 0 | 1 | 0 | 0 | 4294967295 | [7 empty] | 65535 |  |  | Cloe |  |  |  |  | int
FDX_in_m_data__m_LksCondition__m_impl__m_data__m_laneRadiusTooSmallStartDebounce__m_value |  |  | FDX_in_prm_sr_TDaddyInterface_prm_sr_FctParam_sr_CCal_ | 2013 |  | 32 |  | Unsigned | 0 | 1 | 0 | 0 | 4294967295 | [7 empty] | 65535 |  |  | Cloe |  |  |  |  | int
FDX_in_m_data__m_LksCondition__m_impl__m_data__m_laneWidthConditionBypass |  |  | FDX_in_prm_sr_TDaddyInterface_prm_sr_FctParam_sr_CCal_ | 2020 |  | 8 |  | Unsigned | 0 | 1 | 0 | 0 | 255 | [7 empty] | 65535 |  |  | Cloe |  |  |  |  | int
FDX_in_m_data__m_LksCondition__m_impl__m_data__m_laneWidthEndLowerThreshold__m_value |  |  | FDX_in_prm_sr_TDaddyInterface_prm_sr_FctParam_sr_CCal_ | 2021 |  | 32 |  | Signed | 0 | 1 | 0 | 1.1755e-38 | 3.4028e+38 | [7 empty] | 65535 |  |  | Cloe |  |  |  |  | double
FDX_in_m_data__m_LksCondition__m_impl__m_data__m_laneWidthEndUpperThreshold__m_value |  |  | FDX_in_prm_sr_TDaddyInterface_prm_sr_FctParam_sr_CCal_ | 2022 |  | 32 |  | Signed | 0 | 1 | 0 | 1.1755e-38 | 3.4028e+38 | [7 empty] | 65535 |  |  | Cloe |  |  |  |  | double
FDX_in_m_data__m_LksCondition__m_impl__m_data__m_laneWidthOutOfRangeEndDebounce__m_value |  |  | FDX_in_prm_sr_TDaddyInterface_prm_sr_FctParam_sr_CCal_ | 2023 |  | 32 |  | Unsigned | 0 | 1 | 0 | 0 | 4294967295 | [7 empty] | 65535 |  |  | Cloe |  |  |  |  | int
FDX_in_m_data__m_LksCondition__m_impl__m_data__m_laneWidthOutOfRangeStartDebounce__m_value |  |  | FDX_in_prm_sr_TDaddyInterface_prm_sr_FctParam_sr_CCal_ | 2024 |  | 32 |  | Unsigned | 0 | 1 | 0 | 0 | 4294967295 | [7 empty] | 65535 |  |  | Cloe |  |  |  |  | int
FDX_in_m_data__m_LksCondition__m_impl__m_data__m_laneWidthStartLowerThreshold__m_value |  |  | FDX_in_prm_sr_TDaddyInterface_prm_sr_FctParam_sr_CCal_ | 2025 |  | 32 |  | Signed | 0 | 1 | 0 | 1.1755e-38 | 3.4028e+38 | [7 empty] | 65535 |  |  | Cloe |  |  |  |  | double
FDX_in_m_data__m_LksCondition__m_impl__m_data__m_laneWidthStartUpperThreshold__m_value |  |  | FDX_in_prm_sr_TDaddyInterface_prm_sr_FctParam_sr_CCal_ | 2026 |  | 32 |  | Signed | 0 | 1 | 0 | 1.1755e-38 | 3.4028e+38 | [7 empty] | 65535 |  |  | Cloe |  |  |  |  | double
FDX_in_m_data__m_LksCondition__m_impl__m_data__m_lateralFeatureEnabledBypass |  |  | FDX_in_prm_sr_TDaddyInterface_prm_sr_FctParam_sr_CCal_ | 2027 |  | 8 |  | Unsigned | 0 | 1 | 0 | 0 | 255 | [7 empty] | 65535 |  |  | Cloe |  |  |  |  | int
FDX_in_m_data__m_LksCondition__m_impl__m_data__m_lookAheadTime__m_value |  |  | FDX_in_prm_sr_TDaddyInterface_prm_sr_FctParam_sr_CCal_ | 2028 |  | 32 |  | Signed | 0 | 1 | 0 | 1.1755e-38 | 3.4028e+38 | [7 empty] | 65535 |  |  | Cloe |  |  |  |  | double
FDX_in_m_data__m_LksCondition__m_impl__m_data__m_pt1FilterRateLaneRadius__m_value |  |  | FDX_in_prm_sr_TDaddyInterface_prm_sr_FctParam_sr_CCal_ | 2029 |  | 32 |  | Signed | 0 | 1 | 0 | 1.1755e-38 | 3.4028e+38 | [7 empty] | 65535 |  |  | Cloe |  |  |  |  | double
FDX_in_m_data__m_LksCondition__m_impl__m_data__m_resetlateralButton_checkBrakePedalPressed |  |  | FDX_in_prm_sr_TDaddyInterface_prm_sr_FctParam_sr_CCal_ | 2030 |  | 1 |  | Signed | 0 | 1 | 0 | 0 | 1 | [7 empty] | 65535 |  |  | Cloe |  |  |  |  | bool
FDX_in_m_data__m_LksCondition__m_impl__m_data__m_resetlateralButton_checkBrakePedalPressure |  |  | FDX_in_prm_sr_TDaddyInterface_prm_sr_FctParam_sr_CCal_ | 2031 |  | 1 |  | Signed | 0 | 1 | 0 | 0 | 1 | [7 empty] | 65535 |  |  | Cloe |  |  |  |  | bool
FDX_in_m_data__m_LksCondition__m_impl__m_data__m_resetlateralButton_checkDeceleration |  |  | FDX_in_prm_sr_TDaddyInterface_prm_sr_FctParam_sr_CCal_ | 2032 |  | 1 |  | Signed | 0 | 1 | 0 | 0 | 1 | [7 empty] | 65535 |  |  | Cloe |  |  |  |  | bool
FDX_in_m_data__m_LksCondition__m_impl__m_data__m_vehicleLateralPositionConditionBypass |  |  | FDX_in_prm_sr_TDaddyInterface_prm_sr_FctParam_sr_CCal_ | 2033 |  | 8 |  | Unsigned | 0 | 1 | 0 | 0 | 255 | [7 empty] | 65535 |  |  | Cloe |  |  |  |  | int
FDX_in_m_data__m_LksCondition__m_impl__m_data__m_vehicleLateralPositionEndDebounce__m_value |  |  | FDX_in_prm_sr_TDaddyInterface_prm_sr_FctParam_sr_CCal_ | 2034 |  | 32 |  | Unsigned | 0 | 1 | 0 | 0 | 4294967295 | [7 empty] | 65535 |  |  | Cloe |  |  |  |  | int
FDX_in_m_data__m_LksCondition__m_impl__m_data__m_vehicleLateralPositionLowerThreshold__m_value |  |  | FDX_in_prm_sr_TDaddyInterface_prm_sr_FctParam_sr_CCal_ | 2035 |  | 32 |  | Signed | 0 | 1 | 0 | 1.1755e-38 | 3.4028e+38 | [7 empty] | 65535 |  |  | Cloe |  |  |  |  | double
FDX_in_m_data__m_LksCondition__m_impl__m_data__m_vehicleLateralPositionStartDebounce__m_value |  |  | FDX_in_prm_sr_TDaddyInterface_prm_sr_FctParam_sr_CCal_ | 2036 |  | 32 |  | Unsigned | 0 | 1 | 0 | 0 | 4294967295 | [7 empty] | 65535 |  |  | Cloe |  |  |  |  | int
FDX_in_m_data__m_LksCondition__m_impl__m_data__m_vehicleLateralPositionUpperThreshold__m_value |  |  | FDX_in_prm_sr_TDaddyInterface_prm_sr_FctParam_sr_CCal_ | 2037 |  | 32 |  | Signed | 0 | 1 | 0 | 1.1755e-38 | 3.4028e+38 | [7 empty] | 65535 |  |  | Cloe |  |  |  |  | double
FDX_in_m_data__m_LksCondition__m_impl__m_data__m_warningCascadeHfFinishedConditionBypass |  |  | FDX_in_prm_sr_TDaddyInterface_prm_sr_FctParam_sr_CCal_ | 2038 |  | 8 |  | Unsigned | 0 | 1 | 0 | 0 | 255 | [7 empty] | 65535 |  |  | Cloe |  |  |  |  | int
FDX_in_m_data__m_LksCondition__m_impl__m_data__m_warningCascadeHfFinishedDebounceDuration__m_value |  |  | FDX_in_prm_sr_TDaddyInterface_prm_sr_FctParam_sr_CCal_ | 2039 |  | 32 |  | Unsigned | 0 | 1 | 0 | 0 | 4294967295 | [7 empty] | 65535 |  |  | Cloe |  |  |  |  | int
FDX_in_m_data__m_LongComfDriverInputProvider__m_impl__m_data__m_cancelButtonLongTipInitialRecognitionAcc__m_value |  |  | FDX_in_prm_sr_TDaddyInterface_prm_sr_FctParam_sr_CCal_ | 2040 |  | 32 |  | Unsigned | 0 | 1 | 0 | 0 | 4294967295 | [7 empty] | 65535 |  |  | Cloe |  |  |  |  | int
FDX_in_m_data__m_LongComfDriverInputProvider__m_impl__m_data__m_cancelButtonLongTipSequentialRecognitionAcc__m_value |  |  | FDX_in_prm_sr_TDaddyInterface_prm_sr_FctParam_sr_CCal_ | 2041 |  | 32 |  | Unsigned | 0 | 1 | 0 | 0 | 4294967295 | [7 empty] | 65535 |  |  | Cloe |  |  |  |  | int
FDX_in_m_data__m_LongComfDriverInputProvider__m_impl__m_data__m_captureSetSpeedByResumeButtonEnabled |  |  | FDX_in_prm_sr_TDaddyInterface_prm_sr_FctParam_sr_CCal_ | 2042 |  | 1 |  | Signed | 0 | 1 | 0 | 0 | 1 | [7 empty] | 65535 |  |  | Cloe |  |  |  |  | bool
FDX_in_m_data__m_LongComfDriverInputProvider__m_impl__m_data__m_minusButtonLongTipInitialRecognitionAcc__m_value |  |  | FDX_in_prm_sr_TDaddyInterface_prm_sr_FctParam_sr_CCal_ | 2043 |  | 32 |  | Unsigned | 0 | 1 | 0 | 0 | 4294967295 | [7 empty] | 65535 |  |  | Cloe |  |  |  |  | int
FDX_in_m_data__m_LongComfDriverInputProvider__m_impl__m_data__m_minusButtonLongTipSequentialRecognitionAcc__m_value |  |  | FDX_in_prm_sr_TDaddyInterface_prm_sr_FctParam_sr_CCal_ | 2044 |  | 32 |  | Unsigned | 0 | 1 | 0 | 0 | 4294967295 | [7 empty] | 65535 |  |  | Cloe |  |  |  |  | int
FDX_in_m_data__m_LongComfDriverInputProvider__m_impl__m_data__m_plusButtonLongTipInitialRecognitionAcc__m_value |  |  | FDX_in_prm_sr_TDaddyInterface_prm_sr_FctParam_sr_CCal_ | 2045 |  | 32 |  | Unsigned | 0 | 1 | 0 | 0 | 4294967295 | [7 empty] | 65535 |  |  | Cloe |  |  |  |  | int
FDX_in_m_data__m_LongComfDriverInputProvider__m_impl__m_data__m_plusButtonLongTipSequentialRecognitionAcc__m_value |  |  | FDX_in_prm_sr_TDaddyInterface_prm_sr_FctParam_sr_CCal_ | 2046 |  | 32 |  | Unsigned | 0 | 1 | 0 | 0 | 4294967295 | [7 empty] | 65535 |  |  | Cloe |  |  |  |  | int
FDX_in_m_data__m_LongComfDriverInputProvider__m_impl__m_data__m_resumeButtonLongTipInitialRecognitionAcc__m_value |  |  | FDX_in_prm_sr_TDaddyInterface_prm_sr_FctParam_sr_CCal_ | 2047 |  | 32 |  | Unsigned | 0 | 1 | 0 | 0 | 4294967295 | [7 empty] | 65535 |  |  | Cloe |  |  |  |  | int
FDX_in_m_data__m_LongComfDriverInputProvider__m_impl__m_data__m_resumeButtonLongTipSequentialRecognitionAcc__m_value |  |  | FDX_in_prm_sr_TDaddyInterface_prm_sr_FctParam_sr_CCal_ | 2048 |  | 32 |  | Unsigned | 0 | 1 | 0 | 0 | 4294967295 | [7 empty] | 65535 |  |  | Cloe |  |  |  |  | int
FDX_in_m_data__m_LongComfDriverInputProvider__m_impl__m_data__m_setButtonLongTipInitialRecognitionAcc__m_value |  |  | FDX_in_prm_sr_TDaddyInterface_prm_sr_FctParam_sr_CCal_ | 2049 |  | 32 |  | Unsigned | 0 | 1 | 0 | 0 | 4294967295 | [7 empty] | 65535 |  |  | Cloe |  |  |  |  | int
FDX_in_m_data__m_LongComfDriverInputProvider__m_impl__m_data__m_setButtonLongTipSequentialRecognitionAcc__m_value |  |  | FDX_in_prm_sr_TDaddyInterface_prm_sr_FctParam_sr_CCal_ | 2050 |  | 32 |  | Unsigned | 0 | 1 | 0 | 0 | 4294967295 | [7 empty] | 65535 |  |  | Cloe |  |  |  |  | int
FDX_in_m_data__m_LongComfDriverInputProvider__m_impl__m_data__m_timeGapMinusButtonLongTipInitialRecognitionAcc__m_value |  |  | FDX_in_prm_sr_TDaddyInterface_prm_sr_FctParam_sr_CCal_ | 2051 |  | 32 |  | Unsigned | 0 | 1 | 0 | 0 | 4294967295 | [7 empty] | 65535 |  |  | Cloe |  |  |  |  | int
FDX_in_m_data__m_LongComfDriverInputProvider__m_impl__m_data__m_timeGapMinusButtonLongTipSequentialRecognitionAcc__m_value |  |  | FDX_in_prm_sr_TDaddyInterface_prm_sr_FctParam_sr_CCal_ | 2052 |  | 32 |  | Unsigned | 0 | 1 | 0 | 0 | 4294967295 | [7 empty] | 65535 |  |  | Cloe |  |  |  |  | int
FDX_in_m_data__m_LongComfDriverInputProvider__m_impl__m_data__m_timeGapPlusButtonLongTipInitialRecognitionAcc__m_value |  |  | FDX_in_prm_sr_TDaddyInterface_prm_sr_FctParam_sr_CCal_ | 2053 |  | 32 |  | Unsigned | 0 | 1 | 0 | 0 | 4294967295 | [7 empty] | 65535 |  |  | Cloe |  |  |  |  | int
FDX_in_m_data__m_LongComfDriverInputProvider__m_impl__m_data__m_timeGapPlusButtonLongTipSequentialRecognitionAcc__m_value |  |  | FDX_in_prm_sr_TDaddyInterface_prm_sr_FctParam_sr_CCal_ | 2054 |  | 32 |  | Unsigned | 0 | 1 | 0 | 0 | 4294967295 | [7 empty] | 65535 |  |  | Cloe |  |  |  |  | int
FDX_in_m_data__m_LssCommon__m_impl__m_data__m_brakePedalPressureConditionBypass |  |  | FDX_in_prm_sr_TDaddyInterface_prm_sr_FctParam_sr_CCal_ | 2055 |  | 8 |  | Unsigned | 0 | 1 | 0 | 0 | 255 | [7 empty] | 65535 |  |  | Cloe |  |  |  |  | int
FDX_in_m_data__m_LssCommon__m_impl__m_data__m_brakePedalPressureEndDebounce__m_value |  |  | FDX_in_prm_sr_TDaddyInterface_prm_sr_FctParam_sr_CCal_ | 2056 |  | 16 |  | Unsigned | 0 | 1 | 0 | 0 | 65535 | [7 empty] | 65535 |  |  | Cloe |  |  |  |  | int
FDX_in_m_data__m_LssCommon__m_impl__m_data__m_brakePedalPressureMaxLowerThreshold |  |  | FDX_in_prm_sr_TDaddyInterface_prm_sr_FctParam_sr_CCal_ | 2057 |  | 32 |  | Signed | 0 | 1 | 0 | 1.1755e-38 | 3.4028e+38 | [7 empty] | 65535 |  |  | Cloe |  |  |  |  | double
FDX_in_m_data__m_LssCommon__m_impl__m_data__m_brakePedalPressureMaxUpperThreshold |  |  | FDX_in_prm_sr_TDaddyInterface_prm_sr_FctParam_sr_CCal_ | 2058 |  | 32 |  | Signed | 0 | 1 | 0 | 1.1755e-38 | 3.4028e+38 | [7 empty] | 65535 |  |  | Cloe |  |  |  |  | double
FDX_in_m_data__m_LssCommon__m_impl__m_data__m_brakePedalPressureStartDebounce__m_value |  |  | FDX_in_prm_sr_TDaddyInterface_prm_sr_FctParam_sr_CCal_ | 2059 |  | 16 |  | Unsigned | 0 | 1 | 0 | 0 | 65535 | [7 empty] | 65535 |  |  | Cloe |  |  |  |  | int
FDX_in_m_data__m_LssCommon__m_impl__m_data__m_driverSteeringOverrideAngleVelocityConditionBypass |  |  | FDX_in_prm_sr_TDaddyInterface_prm_sr_FctParam_sr_CCal_ | 2060 |  | 8 |  | Unsigned | 0 | 1 | 0 | 0 | 255 | [7 empty] | 65535 |  |  | Cloe |  |  |  |  | int
FDX_in_m_data__m_LssCommon__m_impl__m_data__m_driverSteeringOverrideAngleVelocityEndDebounce__m_value |  |  | FDX_in_prm_sr_TDaddyInterface_prm_sr_FctParam_sr_CCal_ | 2061 |  | 16 |  | Unsigned | 0 | 1 | 0 | 0 | 65535 | [7 empty] | 65535 |  |  | Cloe |  |  |  |  | int
FDX_in_m_data__m_LssCommon__m_impl__m_data__m_driverSteeringOverrideAngleVelocityStartDebounce__m_value |  |  | FDX_in_prm_sr_TDaddyInterface_prm_sr_FctParam_sr_CCal_ | 2062 |  | 16 |  | Unsigned | 0 | 1 | 0 | 0 | 65535 | [7 empty] | 65535 |  |  | Cloe |  |  |  |  | int
FDX_in_m_data__m_LssCommon__m_impl__m_data__m_driverSteeringOverrideAngleVelocityTrqUpperThreshold__m_value |  |  | FDX_in_prm_sr_TDaddyInterface_prm_sr_FctParam_sr_CCal_ | 2063 |  | 32 |  | Signed | 0 | 1 | 0 | 1.1755e-38 | 3.4028e+38 | [7 empty] | 65535 |  |  | Cloe |  |  |  |  | double
FDX_in_m_data__m_LssCommon__m_impl__m_data__m_driverSteeringOverrideAngleVelocityUpperThreshold__m_value |  |  | FDX_in_prm_sr_TDaddyInterface_prm_sr_FctParam_sr_CCal_ | 2064 |  | 32 |  | Signed | 0 | 1 | 0 | 1.1755e-38 | 3.4028e+38 | [7 empty] | 65535 |  |  | Cloe |  |  |  |  | double
FDX_in_m_data__m_LssCommon__m_impl__m_data__m_driverSteeringOverrideTrqPt1FilterRate__m_value |  |  | FDX_in_prm_sr_TDaddyInterface_prm_sr_FctParam_sr_CCal_ | 2065 |  | 32 |  | Signed | 0 | 1 | 0 | 1.1755e-38 | 3.4028e+38 | [7 empty] | 65535 |  |  | Cloe |  |  |  |  | double
FDX_in_m_data__m_LssCommon__m_impl__m_data__m_driverSteeringOverrideTrqVelocityConditionBypass |  |  | FDX_in_prm_sr_TDaddyInterface_prm_sr_FctParam_sr_CCal_ | 2066 |  | 8 |  | Unsigned | 0 | 1 | 0 | 0 | 255 | [7 empty] | 65535 |  |  | Cloe |  |  |  |  | int
FDX_in_m_data__m_LssCommon__m_impl__m_data__m_driverSteeringOverrideTrqVelocityEndDebounce__m_value |  |  | FDX_in_prm_sr_TDaddyInterface_prm_sr_FctParam_sr_CCal_ | 2067 |  | 16 |  | Unsigned | 0 | 1 | 0 | 0 | 65535 | [7 empty] | 65535 |  |  | Cloe |  |  |  |  | int
FDX_in_m_data__m_LssCommon__m_impl__m_data__m_driverSteeringOverrideTrqVelocityStartDebounce__m_value |  |  | FDX_in_prm_sr_TDaddyInterface_prm_sr_FctParam_sr_CCal_ | 2068 |  | 16 |  | Unsigned | 0 | 1 | 0 | 0 | 65535 | [7 empty] | 65535 |  |  | Cloe |  |  |  |  | int
FDX_in_m_data__m_LssCommon__m_impl__m_data__m_driverSteeringOverrideTrqVelocityTrqUpperThreshold__m_value |  |  | FDX_in_prm_sr_TDaddyInterface_prm_sr_FctParam_sr_CCal_ | 2069 |  | 32 |  | Signed | 0 | 1 | 0 | 1.1755e-38 | 3.4028e+38 | [7 empty] | 65535 |  |  | Cloe |  |  |  |  | double
FDX_in_m_data__m_LssCommon__m_impl__m_data__m_driverSteeringOverrideTrqVelocityUpperThreshold |  |  | FDX_in_prm_sr_TDaddyInterface_prm_sr_FctParam_sr_CCal_ | 2070 |  | 32 |  | Signed | 0 | 1 | 0 | 1.1755e-38 | 3.4028e+38 | [7 empty] | 65535 |  |  | Cloe |  |  |  |  | double
FDX_in_m_data__m_LssCommon__m_impl__m_data__m_dy_Jump_staticCorridorQualityCorridorPredictedThreshold__m_value |  |  | FDX_in_prm_sr_TDaddyInterface_prm_sr_FctParam_sr_CCal_ | 2079 |  | 32 |  | Signed | 0 | 1 | 0 | 1.1755e-38 | 3.4028e+38 | [7 empty] | 65535 |  |  | Cloe |  |  |  |  | double
FDX_in_m_data__m_LssCommon__m_impl__m_data__m_dyJump_corridorPredictedMonitoringEnabled |  |  | FDX_in_prm_sr_TDaddyInterface_prm_sr_FctParam_sr_CCal_ | 2071 |  | 8 |  | Unsigned | 0 | 1 | 0 | 0 | 255 | [7 empty] | 65535 |  |  | Cloe |  |  |  |  | int
FDX_in_m_data__m_LssCommon__m_impl__m_data__m_dyJump_endDebounceActive__m_value |  |  | FDX_in_prm_sr_TDaddyInterface_prm_sr_FctParam_sr_CCal_ | 2072 |  | 32 |  | Unsigned | 0 | 1 | 0 | 0 | 4294967295 | [7 empty] | 65535 |  |  | Cloe |  |  |  |  | int
FDX_in_m_data__m_LssCommon__m_impl__m_data__m_dyJump_endDebounceNotActive__m_value |  |  | FDX_in_prm_sr_TDaddyInterface_prm_sr_FctParam_sr_CCal_ | 2073 |  | 32 |  | Unsigned | 0 | 1 | 0 | 0 | 4294967295 | [7 empty] | 65535 |  |  | Cloe |  |  |  |  | int
FDX_in_m_data__m_LssCommon__m_impl__m_data__m_dyJump_laneChangeEnabled |  |  | FDX_in_prm_sr_TDaddyInterface_prm_sr_FctParam_sr_CCal_ | 2074 |  | 1 |  | Signed | 0 | 1 | 0 | 0 | 1 | [7 empty] | 65535 |  |  | Cloe |  |  |  |  | bool
FDX_in_m_data__m_LssCommon__m_impl__m_data__m_dyJump_laneChangeJumpThreshold__m_value |  |  | FDX_in_prm_sr_TDaddyInterface_prm_sr_FctParam_sr_CCal_ | 2075 |  | 32 |  | Signed | 0 | 1 | 0 | 1.1755e-38 | 3.4028e+38 | [7 empty] | 65535 |  |  | Cloe |  |  |  |  | double
FDX_in_m_data__m_LssCommon__m_impl__m_data__m_dyJump_laneChangeVelocityThreshold__m_value |  |  | FDX_in_prm_sr_TDaddyInterface_prm_sr_FctParam_sr_CCal_ | 2076 |  | 32 |  | Signed | 0 | 1 | 0 | 1.1755e-38 | 3.4028e+38 | [7 empty] | 65535 |  |  | Cloe |  |  |  |  | double
FDX_in_m_data__m_LssCommon__m_impl__m_data__m_dyJump_monitoringEnabled |  |  | FDX_in_prm_sr_TDaddyInterface_prm_sr_FctParam_sr_CCal_ | 2077 |  | 8 |  | Unsigned | 0 | 1 | 0 | 0 | 255 | [7 empty] | 65535 |  |  | Cloe |  |  |  |  | int
FDX_in_m_data__m_LssCommon__m_impl__m_data__m_dyJump_threshold__m_value |  |  | FDX_in_prm_sr_TDaddyInterface_prm_sr_FctParam_sr_CCal_ | 2078 |  | 32 |  | Signed | 0 | 1 | 0 | 1.1755e-38 | 3.4028e+38 | [7 empty] | 65535 |  |  | Cloe |  |  |  |  | double
FDX_in_m_data__m_LssCommon__m_impl__m_data__m_gearSelectionConditionBypass |  |  | FDX_in_prm_sr_TDaddyInterface_prm_sr_FctParam_sr_CCal_ | 2080 |  | 8 |  | Unsigned | 0 | 1 | 0 | 0 | 255 | [7 empty] | 65535 |  |  | Cloe |  |  |  |  | int
FDX_in_m_data__m_LssCommon__m_impl__m_data__m_lookAheadTime__m_value |  |  | FDX_in_prm_sr_TDaddyInterface_prm_sr_FctParam_sr_CCal_ | 2081 |  | 32 |  | Signed | 0 | 1 | 0 | 1.1755e-38 | 3.4028e+38 | [7 empty] | 65535 |  |  | Cloe |  |  |  |  | double
FDX_in_m_data__m_LssCommon__m_impl__m_data__m_predictedDyJump_endDebounceDurationActive__m_value |  |  | FDX_in_prm_sr_TDaddyInterface_prm_sr_FctParam_sr_CCal_ | 2082 |  | 32 |  | Unsigned | 0 | 1 | 0 | 0 | 4294967295 | [7 empty] | 65535 |  |  | Cloe |  |  |  |  | int
FDX_in_m_data__m_LssCommon__m_impl__m_data__m_predictedDyJump_endDebounceDurationNotActive__m_value |  |  | FDX_in_prm_sr_TDaddyInterface_prm_sr_FctParam_sr_CCal_ | 2083 |  | 32 |  | Unsigned | 0 | 1 | 0 | 0 | 4294967295 | [7 empty] | 65535 |  |  | Cloe |  |  |  |  | int
FDX_in_m_data__m_LssCommon__m_impl__m_data__m_predictedDyJump_monitoringEnabled |  |  | FDX_in_prm_sr_TDaddyInterface_prm_sr_FctParam_sr_CCal_ | 2084 |  | 1 |  | Signed | 0 | 1 | 0 | 0 | 1 | [7 empty] | 65535 |  |  | Cloe |  |  |  |  | bool
FDX_in_m_data__m_LssCommon__m_impl__m_data__m_predictedDyJump_staticCorridorQualityEnable |  |  | FDX_in_prm_sr_TDaddyInterface_prm_sr_FctParam_sr_CCal_ | 2085 |  | 1 |  | Signed | 0 | 1 | 0 | 0 | 1 | [7 empty] | 65535 |  |  | Cloe |  |  |  |  | bool
FDX_in_m_data__m_LssCommon__m_impl__m_data__m_predictedDyJump_staticCorridorQualityMinThreshold__m_value |  |  | FDX_in_prm_sr_TDaddyInterface_prm_sr_FctParam_sr_CCal_ | 2086 |  | 32 |  | Signed | 0 | 1 | 0 | 1.1755e-38 | 3.4028e+38 | [7 empty] | 65535 |  |  | Cloe |  |  |  |  | double
FDX_in_m_data__m_LssCommon__m_impl__m_data__m_predictedDyJump_staticCorridorQualityRampRate |  |  | FDX_in_prm_sr_TDaddyInterface_prm_sr_FctParam_sr_CCal_ | 2087 |  | 32 |  | Signed | 0 | 1 | 0 | 1.1755e-38 | 3.4028e+38 | [7 empty] | 65535 |  |  | Cloe |  |  |  |  | double
FDX_in_m_data__m_LssCommon__m_impl__m_data__m_predictedDyJump_staticCorridorQualityThreshold__m_value |  |  | FDX_in_prm_sr_TDaddyInterface_prm_sr_FctParam_sr_CCal_ | 2088 |  | 32 |  | Signed | 0 | 1 | 0 | 1.1755e-38 | 3.4028e+38 | [7 empty] | 65535 |  |  | Cloe |  |  |  |  | double
FDX_in_m_data__m_LssCommon__m_impl__m_data__m_pt1FilterRateLaneRadius__m_value |  |  | FDX_in_prm_sr_TDaddyInterface_prm_sr_FctParam_sr_CCal_ | 2089 |  | 32 |  | Signed | 0 | 1 | 0 | 1.1755e-38 | 3.4028e+38 | [7 empty] | 65535 |  |  | Cloe |  |  |  |  | double
FDX_in_m_data__m_LssCommon__m_impl__m_data__m_rollingAdditionalAcousticWarning__m_value |  |  | FDX_in_prm_sr_TDaddyInterface_prm_sr_FctParam_sr_CCal_ | 2090 |  | 32 |  | Unsigned | 0 | 1 | 0 | 0 | 4294967295 | [7 empty] | 65535 |  |  | Cloe |  |  |  |  | int
FDX_in_m_data__m_LssCommon__m_impl__m_data__m_rollingIntervalTimeBuffer__m_value |  |  | FDX_in_prm_sr_TDaddyInterface_prm_sr_FctParam_sr_CCal_ | 2091 |  | 32 |  | Unsigned | 0 | 1 | 0 | 0 | 4294967295 | [7 empty] | 65535 |  |  | Cloe |  |  |  |  | int
FDX_in_m_data__m_LssCommon__m_impl__m_data__m_rollingIntervalTimer__m_value |  |  | FDX_in_prm_sr_TDaddyInterface_prm_sr_FctParam_sr_CCal_ | 2092 |  | 32 |  | Unsigned | 0 | 1 | 0 | 0 | 4294967295 | [7 empty] | 65535 |  |  | Cloe |  |  |  |  | int
FDX_in_m_data__m_LssCommon__m_impl__m_data__m_videoLineInfo_curvatureChangeFilterRate__m_value |  |  | FDX_in_prm_sr_TDaddyInterface_prm_sr_FctParam_sr_CCal_ | 2093 |  | 32 |  | Signed | 0 | 1 | 0 | 1.1755e-38 | 3.4028e+38 | [7 empty] | 65535 |  |  | Cloe |  |  |  |  | double
FDX_in_m_data__m_LssCommon__m_impl__m_data__m_videoLineInfo_curvatureFilterRate__m_value |  |  | FDX_in_prm_sr_TDaddyInterface_prm_sr_FctParam_sr_CCal_ | 2094 |  | 32 |  | Signed | 0 | 1 | 0 | 1.1755e-38 | 3.4028e+38 | [7 empty] | 65535 |  |  | Cloe |  |  |  |  | double
FDX_in_m_data__m_LssCommon__m_impl__m_data__m_videoLineInfo_dxEndFilterRate__m_value |  |  | FDX_in_prm_sr_TDaddyInterface_prm_sr_FctParam_sr_CCal_ | 2095 |  | 32 |  | Signed | 0 | 1 | 0 | 1.1755e-38 | 3.4028e+38 | [7 empty] | 65535 |  |  | Cloe |  |  |  |  | double
FDX_in_m_data__m_LssCommon__m_impl__m_data__m_videoLineInfo_dyFilterRate__m_value |  |  | FDX_in_prm_sr_TDaddyInterface_prm_sr_FctParam_sr_CCal_ | 2096 |  | 32 |  | Signed | 0 | 1 | 0 | 1.1755e-38 | 3.4028e+38 | [7 empty] | 65535 |  |  | Cloe |  |  |  |  | double
FDX_in_m_data__m_LssCommon__m_impl__m_data__m_videoLineInfo_egoLaneWidthFilterRate__m_value |  |  | FDX_in_prm_sr_TDaddyInterface_prm_sr_FctParam_sr_CCal_ | 2097 |  | 32 |  | Signed | 0 | 1 | 0 | 1.1755e-38 | 3.4028e+38 | [7 empty] | 65535 |  |  | Cloe |  |  |  |  | double
FDX_in_m_data__m_LssCommon__m_impl__m_data__m_videoLineInfo_headingAngleFilterRate__m_value |  |  | FDX_in_prm_sr_TDaddyInterface_prm_sr_FctParam_sr_CCal_ | 2098 |  | 32 |  | Signed | 0 | 1 | 0 | 1.1755e-38 | 3.4028e+38 | [7 empty] | 65535 |  |  | Cloe |  |  |  |  | double
FDX_in_m_data__m_PredictorControlUnit__m_impl__m_data__m_brakingTimeFadingTolerance__m_value |  |  | FDX_in_prm_sr_TDaddyInterface_prm_sr_FctParam_sr_CCal_ | 2099 |  | 32 |  | Signed | 0 | 1 | 0 | 1.1755e-38 | 3.4028e+38 | [7 empty] | 65535 |  |  | Cloe |  |  |  |  | double
FDX_in_m_data__m_PredictorControlUnit__m_impl__m_data__m_brakingTimeTolerance__m_value |  |  | FDX_in_prm_sr_TDaddyInterface_prm_sr_FctParam_sr_CCal_ | 2100 |  | 32 |  | Signed | 0 | 1 | 0 | 1.1755e-38 | 3.4028e+38 | [7 empty] | 65535 |  |  | Cloe |  |  |  |  | double
FDX_in_m_data__m_PredictorControlUnit__m_impl__m_data__m_curveSelectionTimeTolerance__m_value |  |  | FDX_in_prm_sr_TDaddyInterface_prm_sr_FctParam_sr_CCal_ | 2101 |  | 32 |  | Signed | 0 | 1 | 0 | 1.1755e-38 | 3.4028e+38 | [7 empty] | 65535 |  |  | Cloe |  |  |  |  | double
FDX_in_m_data__m_PredictorControlUnit__m_impl__m_data__m_deltaVelocityAtDecelerationCompleted__m_value |  |  | FDX_in_prm_sr_TDaddyInterface_prm_sr_FctParam_sr_CCal_ | 2102 |  | 32 |  | Signed | 0 | 1 | 0 | 1.1755e-38 | 3.4028e+38 | [7 empty] | 65535 |  |  | Cloe |  |  |  |  | double
FDX_in_m_data__m_PredictorControlUnit__m_impl__m_data__m_egoDecelerationTolerance__m_value |  |  | FDX_in_prm_sr_TDaddyInterface_prm_sr_FctParam_sr_CCal_ | 2103 |  | 32 |  | Signed | 0 | 1 | 0 | 1.1755e-38 | 3.4028e+38 | [7 empty] | 65535 |  |  | Cloe |  |  |  |  | double
FDX_in_m_data__m_PredictorControlUnit__m_impl__m_data__m_elementDeletionTimeTolerance__m_value |  |  | FDX_in_prm_sr_TDaddyInterface_prm_sr_FctParam_sr_CCal_ | 2104 |  | 32 |  | Signed | 0 | 1 | 0 | 1.1755e-38 | 3.4028e+38 | [7 empty] | 65535 |  |  | Cloe |  |  |  |  | double
FDX_in_m_data__m_PredictorControlUnit__m_impl__m_data__m_kappaMin__m_value |  |  | FDX_in_prm_sr_TDaddyInterface_prm_sr_FctParam_sr_CCal_ | 2105 |  | 32 |  | Signed | 0 | 1 | 0 | 1.1755e-38 | 3.4028e+38 | [7 empty] | 65535 |  |  | Cloe |  |  |  |  | double
FDX_in_m_data__m_PredictorControlUnit__m_impl__m_data__m_thresholdNextHigherCurveLimit__m_value |  |  | FDX_in_prm_sr_TDaddyInterface_prm_sr_FctParam_sr_CCal_ | 2106 |  | 32 |  | Signed | 0 | 1 | 0 | 1.1755e-38 | 3.4028e+38 | [7 empty] | 65535 |  |  | Cloe |  |  |  |  | double
FDX_in_m_data__m_PredictorControlUnit__m_impl__m_data__m_timeDelayBrakeActuator__m_value |  |  | FDX_in_prm_sr_TDaddyInterface_prm_sr_FctParam_sr_CCal_ | 2107 |  | 32 |  | Signed | 0 | 1 | 0 | 1.1755e-38 | 3.4028e+38 | [7 empty] | 65535 |  |  | Cloe |  |  |  |  | double
FDX_in_m_data__m_PredictorControlUnit__m_impl__m_data__m_timeShiftForCurvatureLimits__m_value |  |  | FDX_in_prm_sr_TDaddyInterface_prm_sr_FctParam_sr_CCal_ | 2108 |  | 32 |  | Signed | 0 | 1 | 0 | 1.1755e-38 | 3.4028e+38 | [7 empty] | 65535 |  |  | Cloe |  |  |  |  | double
FDX_in_m_data__m_PredictorControlUnit__m_impl__m_data__m_timeShiftForVelocityLimits__m_value |  |  | FDX_in_prm_sr_TDaddyInterface_prm_sr_FctParam_sr_CCal_ | 2109 |  | 32 |  | Signed | 0 | 1 | 0 | 1.1755e-38 | 3.4028e+38 | [7 empty] | 65535 |  |  | Cloe |  |  |  |  | double
FDX_in_m_data__m_PredictorControlUnit__m_impl__m_data__m_timeToBrakingTolerance__m_value |  |  | FDX_in_prm_sr_TDaddyInterface_prm_sr_FctParam_sr_CCal_ | 2110 |  | 32 |  | Signed | 0 | 1 | 0 | 1.1755e-38 | 3.4028e+38 | [7 empty] | 65535 |  |  | Cloe |  |  |  |  | double
FDX_in_m_data__m_PredictorControlUnit__m_impl__m_data__m_unbrakingTimeTolerance__m_value |  |  | FDX_in_prm_sr_TDaddyInterface_prm_sr_FctParam_sr_CCal_ | 2111 |  | 32 |  | Signed | 0 | 1 | 0 | 1.1755e-38 | 3.4028e+38 | [7 empty] | 65535 |  |  | Cloe |  |  |  |  | double
FDX_in_m_data__m_PredictorControlUnit__m_impl__m_data__m_velocityMin__m_value |  |  | FDX_in_prm_sr_TDaddyInterface_prm_sr_FctParam_sr_CCal_ | 2112 |  | 32 |  | Signed | 0 | 1 | 0 | 1.1755e-38 | 3.4028e+38 | [7 empty] | 65535 |  |  | Cloe |  |  |  |  | double
FDX_in_m_data__m_PredictorControlUnit__m_impl__m_data__m_velocityToleranceHigherLimit__m_value |  |  | FDX_in_prm_sr_TDaddyInterface_prm_sr_FctParam_sr_CCal_ | 2113 |  | 32 |  | Signed | 0 | 1 | 0 | 1.1755e-38 | 3.4028e+38 | [7 empty] | 65535 |  |  | Cloe |  |  |  |  | double
FDX_in_m_data__m_PredictorControlUnit__m_impl__m_data__m_velocityToleranceHigherLimitCurvature__m_value |  |  | FDX_in_prm_sr_TDaddyInterface_prm_sr_FctParam_sr_CCal_ | 2114 |  | 32 |  | Signed | 0 | 1 | 0 | 1.1755e-38 | 3.4028e+38 | [7 empty] | 65535 |  |  | Cloe |  |  |  |  | double
FDX_in_m_diagnostics_HapticWarningSteering_Availability |  |  | FDX_in_Rb_sr_Vmc_sr_LateralActuatorAvailabilityCapability | 2489 |  | 8 |  | Unsigned | 0 | 1 | 0 | 0 | 255 | [7 empty] | 65535 |  |  | Cloe |  |  |  |  | int
FDX_in_m_level12 |  |  | FDX_in_Rb_sr_Vmc_sr_LateralActuatorAvailabilityCapability | 2490 |  | 8 |  | Unsigned | 0 | 1 | 0 | 0 | 255 | [7 empty] | 65535 |  |  | Cloe |  |  |  |  | int
FDX_in_m_steeringAngleAvailability |  |  | FDX_in_Rb_sr_Vmc_sr_LateralActuatorAvailabilityCapability | 2491 |  | 8 |  | Unsigned | 0 | 1 | 0 | 0 | 255 | [7 empty] | 65535 |  |  | Cloe |  |  |  |  | int
FDX_in_m_steeringTorqueAvailability |  |  | FDX_in_Rb_sr_Vmc_sr_LateralActuatorAvailabilityCapability | 2492 |  | 8 |  | Unsigned | 0 | 1 | 0 | 0 | 255 | [7 empty] | 65535 |  |  | Cloe |  |  |  |  | int
FDX_in_m_lateral_SteeringTorque_Driver_Raw |  |  | FDX_in_Rb_sr_Vmc_sr_LateralActuatorFeedback | 2506 |  | 32 |  | Signed | 0 | 1 | 0 | 1.1755e-38 | 3.4028e+38 | [7 empty] | 65535 |  |  | Cloe |  |  |  |  | double
FDX_in_m_lateral_SteeringTorque_Max_Raw |  |  | FDX_in_Rb_sr_Vmc_sr_LateralActuatorFeedback | 2507 |  | 32 |  | Signed | 0 | 1 | 0 | 1.1755e-38 | 3.4028e+38 | [7 empty] | 65535 |  |  | Cloe |  |  |  |  | double
FDX_in_m_lateral_SteeringTorque_Min_Raw |  |  | FDX_in_Rb_sr_Vmc_sr_LateralActuatorFeedback | 2508 |  | 32 |  | Signed | 0 | 1 | 0 | 1.1755e-38 | 3.4028e+38 | [7 empty] | 65535 |  |  | Cloe |  |  |  |  | double
FDX_in_m_lateral_SteeringTorqueOffset_Raw |  |  | FDX_in_Rb_sr_Vmc_sr_LateralActuatorFeedback | 2505 |  | 32 |  | Signed | 0 | 1 | 0 | 1.1755e-38 | 3.4028e+38 | [7 empty] | 65535 |  |  | Cloe |  |  |  |  | double
FDX_in_m_acceleratorPedalAvailability |  |  | FDX_in_Rb_sr_Vmc_sr_LongitudinalActuatorAvailabilityCapability | 2498 |  | 8 |  | Unsigned | 0 | 1 | 0 | 0 | 255 | [7 empty] | 65535 |  |  | Cloe |  |  |  |  | int
FDX_in_m_auxiliaryBrakeAvailability |  |  | FDX_in_Rb_sr_Vmc_sr_LongitudinalActuatorAvailabilityCapability | 2499 |  | 8 |  | Unsigned | 0 | 1 | 0 | 0 | 255 | [7 empty] | 65535 |  |  | Cloe |  |  |  |  | int
FDX_in_m_AxSSMDecelerationPreparationAvailability |  |  | FDX_in_Rb_sr_Vmc_sr_LongitudinalActuatorAvailabilityCapability | 2493 |  | 8 |  | Unsigned | 0 | 1 | 0 | 0 | 255 | [7 empty] | 65535 |  |  | Cloe |  |  |  |  | int
FDX_in_m_AxSSMHapticWarningBrakeAvailability |  |  | FDX_in_Rb_sr_Vmc_sr_LongitudinalActuatorAvailabilityCapability | 2494 |  | 8 |  | Unsigned | 0 | 1 | 0 | 0 | 255 | [7 empty] | 65535 |  |  | Cloe |  |  |  |  | int
FDX_in_m_AxSSMLongComfortAvailability |  |  | FDX_in_Rb_sr_Vmc_sr_LongitudinalActuatorAvailabilityCapability | 2495 |  | 8 |  | Unsigned | 0 | 1 | 0 | 0 | 255 | [7 empty] | 65535 |  |  | Cloe |  |  |  |  | int
FDX_in_m_AxSSMLongEmergencyAvailability |  |  | FDX_in_Rb_sr_Vmc_sr_LongitudinalActuatorAvailabilityCapability | 2496 |  | 8 |  | Unsigned | 0 | 1 | 0 | 0 | 255 | [7 empty] | 65535 |  |  | Cloe |  |  |  |  | int
FDX_in_m_AxSSMSpeedLimiterAvailability |  |  | FDX_in_Rb_sr_Vmc_sr_LongitudinalActuatorAvailabilityCapability | 2497 |  | 8 |  | Unsigned | 0 | 1 | 0 | 0 | 255 | [7 empty] | 65535 |  |  | Cloe |  |  |  |  | int
FDX_in_m_brakePedalAvailability |  |  | FDX_in_Rb_sr_Vmc_sr_LongitudinalActuatorAvailabilityCapability | 2500 |  | 8 |  | Unsigned | 0 | 1 | 0 | 0 | 255 | [7 empty] | 65535 |  |  | Cloe |  |  |  |  | int
FDX_in_m_intendedDrivingDirectionAvailability |  |  | FDX_in_Rb_sr_Vmc_sr_LongitudinalActuatorAvailabilityCapability | 2501 |  | 8 |  | Unsigned | 0 | 1 | 0 | 0 | 255 | [7 empty] | 65535 |  |  | Cloe |  |  |  |  | int
FDX_in_m_yawRateStabilizationAvailability |  |  | FDX_in_Rb_sr_Vmc_sr_LongitudinalActuatorAvailabilityCapability | 2502 |  | 8 |  | Unsigned | 0 | 1 | 0 | 0 | 255 | [7 empty] | 65535 |  |  | Cloe |  |  |  |  | int
FDX_in_m_hasVariantBeenComputed |  |  | FDX_in_Rb_sr_Vmc_sr_VariantRequest | 2503 |  | 1 |  | Signed | 0 | 1 | 0 | 0 | 1 | [7 empty] | 65535 |  |  | Cloe |  |  |  |  | bool
FDX_in_m_variantID |  |  | FDX_in_Rb_sr_Vmc_sr_VariantRequest | 2504 |  | 8 |  | Unsigned | 0 | 1 | 0 | 0 | 255 | [7 empty] | 65535 |  |  | Cloe |  |  |  |  | int
FDX_in_Fim_CUST_ACC_FAST_OFF |  |  | FDX_in_rbDyEvM_x_sr_TFiMStatusInterfaceForEvmToFct | 445 |  | 8 |  | Unsigned | 0 | 1 | 0 | 0 | 255 | [7 empty] | 65535 |  |  | Cloe |  |  |  |  | int
FDX_in_Fim_CUST_ACC_FAST_OFF_IE |  |  | FDX_in_rbDyEvM_x_sr_TFiMStatusInterfaceForEvmToFct | 446 |  | 8 |  | Unsigned | 0 | 1 | 0 | 0 | 255 | [7 empty] | 65535 |  |  | Cloe |  |  |  |  | int
FDX_in_Fim_CUST_ACC_SPEC_OFF |  |  | FDX_in_rbDyEvM_x_sr_TFiMStatusInterfaceForEvmToFct | 447 |  | 8 |  | Unsigned | 0 | 1 | 0 | 0 | 255 | [7 empty] | 65535 |  |  | Cloe |  |  |  |  | int
FDX_in_DataItemBuffer_st__m_facSigStandObjVelAlignment |  |  | FDX_in_rbPdm_sr_rbPdm_CDataItemIO_Dc_sr_Per_sr_HostVehiclePersistentValuesType_1_ | 5679 |  | 32 |  | Signed | 0 | 1 | 0 | 1.1755e-38 | 3.4028e+38 | [7 empty] | 65535 |  |  | Cloe |  |  |  |  | double
FDX_in_DataItemBuffer_st__m_facSigWheelToleranceAlignment__0 |  |  | FDX_in_rbPdm_sr_rbPdm_CDataItemIO_Dc_sr_Per_sr_HostVehiclePersistentValuesType_1_ | 5680 |  | 32 |  | Signed | 0 | 1 | 0 | 1.1755e-38 | 3.4028e+38 | [7 empty] | 65535 |  |  | Cloe |  |  |  |  | double
FDX_in_DataItemBuffer_st__m_facSigWheelToleranceAlignment__1 |  |  | FDX_in_rbPdm_sr_rbPdm_CDataItemIO_Dc_sr_Per_sr_HostVehiclePersistentValuesType_1_ | 5680 |  | 32 |  | Signed | 0 | 1 | 0 | 1.1755e-38 | 3.4028e+38 | [7 empty] | 65535 |  |  | Cloe |  |  |  |  | double
FDX_in_DataItemBuffer_st__m_facSigWheelToleranceAlignment__2 |  |  | FDX_in_rbPdm_sr_rbPdm_CDataItemIO_Dc_sr_Per_sr_HostVehiclePersistentValuesType_1_ | 5680 |  | 32 |  | Signed | 0 | 1 | 0 | 1.1755e-38 | 3.4028e+38 | [7 empty] | 65535 |  |  | Cloe |  |  |  |  | double
FDX_in_DataItemBuffer_st__m_facSigWheelToleranceAlignment__3 |  |  | FDX_in_rbPdm_sr_rbPdm_CDataItemIO_Dc_sr_Per_sr_HostVehiclePersistentValuesType_1_ | 5680 |  | 32 |  | Signed | 0 | 1 | 0 | 1.1755e-38 | 3.4028e+38 | [7 empty] | 65535 |  |  | Cloe |  |  |  |  | double
FDX_in_DataItemBuffer_st__m_facVarStandObjVelAlignment |  |  | FDX_in_rbPdm_sr_rbPdm_CDataItemIO_Dc_sr_Per_sr_HostVehiclePersistentValuesType_1_ | 5681 |  | 32 |  | Signed | 0 | 1 | 0 | 1.1755e-38 | 3.4028e+38 | [7 empty] | 65535 |  |  | Cloe |  |  |  |  | double
FDX_in_DataItemBuffer_st__m_facVarWheelToleranceAlignment__0 |  |  | FDX_in_rbPdm_sr_rbPdm_CDataItemIO_Dc_sr_Per_sr_HostVehiclePersistentValuesType_1_ | 5682 |  | 32 |  | Signed | 0 | 1 | 0 | 1.1755e-38 | 3.4028e+38 | [7 empty] | 65535 |  |  | Cloe |  |  |  |  | double
FDX_in_DataItemBuffer_st__m_facVarWheelToleranceAlignment__1 |  |  | FDX_in_rbPdm_sr_rbPdm_CDataItemIO_Dc_sr_Per_sr_HostVehiclePersistentValuesType_1_ | 5682 |  | 32 |  | Signed | 0 | 1 | 0 | 1.1755e-38 | 3.4028e+38 | [7 empty] | 65535 |  |  | Cloe |  |  |  |  | double
FDX_in_DataItemBuffer_st__m_facVarWheelToleranceAlignment__2 |  |  | FDX_in_rbPdm_sr_rbPdm_CDataItemIO_Dc_sr_Per_sr_HostVehiclePersistentValuesType_1_ | 5682 |  | 32 |  | Signed | 0 | 1 | 0 | 1.1755e-38 | 3.4028e+38 | [7 empty] | 65535 |  |  | Cloe |  |  |  |  | double
FDX_in_DataItemBuffer_st__m_facVarWheelToleranceAlignment__3 |  |  | FDX_in_rbPdm_sr_rbPdm_CDataItemIO_Dc_sr_Per_sr_HostVehiclePersistentValuesType_1_ | 5682 |  | 32 |  | Signed | 0 | 1 | 0 | 1.1755e-38 | 3.4028e+38 | [7 empty] | 65535 |  |  | Cloe |  |  |  |  | double
FDX_in_DataItemBuffer_st__m_probBiasEstimationModelValidity |  |  | FDX_in_rbPdm_sr_rbPdm_CDataItemIO_Dc_sr_Per_sr_HostVehiclePersistentValuesType_1_ | 5683 |  | 32 |  | Signed | 0 | 1 | 0 | 1.1755e-38 | 3.4028e+38 | [7 empty] | 65535 |  |  | Cloe |  |  |  |  | double
FDX_in_DataItemBuffer_st__m_psiDtOffSigAySensor |  |  | FDX_in_rbPdm_sr_rbPdm_CDataItemIO_Dc_sr_Per_sr_HostVehiclePersistentValuesType_1_ | 5684 |  | 32 |  | Signed | 0 | 1 | 0 | 1.1755e-38 | 3.4028e+38 | [7 empty] | 65535 |  |  | Cloe |  |  |  |  | double
FDX_in_DataItemBuffer_st__m_psiDtOffSigFrontWheelSpeeds |  |  | FDX_in_rbPdm_sr_rbPdm_CDataItemIO_Dc_sr_Per_sr_HostVehiclePersistentValuesType_1_ | 5685 |  | 32 |  | Signed | 0 | 1 | 0 | 1.1755e-38 | 3.4028e+38 | [7 empty] | 65535 |  |  | Cloe |  |  |  |  | double
FDX_in_DataItemBuffer_st__m_psiDtOffSigLastStandstill |  |  | FDX_in_rbPdm_sr_rbPdm_CDataItemIO_Dc_sr_Per_sr_HostVehiclePersistentValuesType_1_ | 5686 |  | 32 |  | Signed | 0 | 1 | 0 | 1.1755e-38 | 3.4028e+38 | [7 empty] | 65535 |  |  | Cloe |  |  |  |  | double
FDX_in_DataItemBuffer_st__m_psiDtOffSigMaxStandstill |  |  | FDX_in_rbPdm_sr_rbPdm_CDataItemIO_Dc_sr_Per_sr_HostVehiclePersistentValuesType_1_ | 5687 |  | 32 |  | Signed | 0 | 1 | 0 | 1.1755e-38 | 3.4028e+38 | [7 empty] | 65535 |  |  | Cloe |  |  |  |  | double
FDX_in_DataItemBuffer_st__m_psiDtOffSigMinStandstill |  |  | FDX_in_rbPdm_sr_rbPdm_CDataItemIO_Dc_sr_Per_sr_HostVehiclePersistentValuesType_1_ | 5688 |  | 32 |  | Signed | 0 | 1 | 0 | 1.1755e-38 | 3.4028e+38 | [7 empty] | 65535 |  |  | Cloe |  |  |  |  | double
FDX_in_DataItemBuffer_st__m_psiDtOffSigRearWheelSpeeds |  |  | FDX_in_rbPdm_sr_rbPdm_CDataItemIO_Dc_sr_Per_sr_HostVehiclePersistentValuesType_1_ | 5689 |  | 32 |  | Signed | 0 | 1 | 0 | 1.1755e-38 | 3.4028e+38 | [7 empty] | 65535 |  |  | Cloe |  |  |  |  | double
FDX_in_DataItemBuffer_st__m_psiDtOffSigWheelAngle |  |  | FDX_in_rbPdm_sr_rbPdm_CDataItemIO_Dc_sr_Per_sr_HostVehiclePersistentValuesType_1_ | 5690 |  | 32 |  | Signed | 0 | 1 | 0 | 1.1755e-38 | 3.4028e+38 | [7 empty] | 65535 |  |  | Cloe |  |  |  |  | double
FDX_in_DataItemBuffer_st__m_psiDtOffVarAySensor |  |  | FDX_in_rbPdm_sr_rbPdm_CDataItemIO_Dc_sr_Per_sr_HostVehiclePersistentValuesType_1_ | 5691 |  | 32 |  | Signed | 0 | 1 | 0 | 1.1755e-38 | 3.4028e+38 | [7 empty] | 65535 |  |  | Cloe |  |  |  |  | double
FDX_in_DataItemBuffer_st__m_psiDtOffVarFrontWheelSpeeds |  |  | FDX_in_rbPdm_sr_rbPdm_CDataItemIO_Dc_sr_Per_sr_HostVehiclePersistentValuesType_1_ | 5692 |  | 32 |  | Signed | 0 | 1 | 0 | 1.1755e-38 | 3.4028e+38 | [7 empty] | 65535 |  |  | Cloe |  |  |  |  | double
FDX_in_DataItemBuffer_st__m_psiDtOffVarRearWheelSpeeds |  |  | FDX_in_rbPdm_sr_rbPdm_CDataItemIO_Dc_sr_Per_sr_HostVehiclePersistentValuesType_1_ | 5693 |  | 32 |  | Signed | 0 | 1 | 0 | 1.1755e-38 | 3.4028e+38 | [7 empty] | 65535 |  |  | Cloe |  |  |  |  | double
FDX_in_DataItemBuffer_st__m_psiDtOffVarWheelAngle |  |  | FDX_in_rbPdm_sr_rbPdm_CDataItemIO_Dc_sr_Per_sr_HostVehiclePersistentValuesType_1_ | 5694 |  | 32 |  | Signed | 0 | 1 | 0 | 1.1755e-38 | 3.4028e+38 | [7 empty] | 65535 |  |  | Cloe |  |  |  |  | double
FDX_in_DataItemBuffer_st__m_refPointMaxStandstill |  |  | FDX_in_rbPdm_sr_rbPdm_CDataItemIO_Dc_sr_Per_sr_HostVehiclePersistentValuesType_1_ | 5695 |  | 32 |  | Signed | 0 | 1 | 0 | 1.1755e-38 | 3.4028e+38 | [7 empty] | 65535 |  |  | Cloe |  |  |  |  | double
FDX_in_DataItemBuffer_st__m_refPointMinStandstill |  |  | FDX_in_rbPdm_sr_rbPdm_CDataItemIO_Dc_sr_Per_sr_HostVehiclePersistentValuesType_1_ | 5696 |  | 32 |  | Signed | 0 | 1 | 0 | 1.1755e-38 | 3.4028e+38 | [7 empty] | 65535 |  |  | Cloe |  |  |  |  | double
FDX_in_DataItemBuffer_st__m_steerWheelAngleOffsetSig |  |  | FDX_in_rbPdm_sr_rbPdm_CDataItemIO_Dc_sr_Per_sr_HostVehiclePersistentValuesType_1_ | 5697 |  | 32 |  | Signed | 0 | 1 | 0 | 1.1755e-38 | 3.4028e+38 | [7 empty] | 65535 |  |  | Cloe |  |  |  |  | double
FDX_in_DataItemBuffer_st__m_timeStampLastStandstill |  |  | FDX_in_rbPdm_sr_rbPdm_CDataItemIO_Dc_sr_Per_sr_HostVehiclePersistentValuesType_1_ | 5698 |  | 32 |  | Unsigned | 0 | 1 | 0 | 0 | 4294967295 | [7 empty] | 65535 |  |  | Cloe |  |  |  |  | int
FDX_in_DataItemBuffer_st__m_wheelAngleOffsetFrontSig |  |  | FDX_in_rbPdm_sr_rbPdm_CDataItemIO_Dc_sr_Per_sr_HostVehiclePersistentValuesType_1_ | 5699 |  | 32 |  | Signed | 0 | 1 | 0 | 1.1755e-38 | 3.4028e+38 | [7 empty] | 65535 |  |  | Cloe |  |  |  |  | double
FDX_in_DataItemBuffer_st__m_wheelAngleOffsetFrontVar |  |  | FDX_in_rbPdm_sr_rbPdm_CDataItemIO_Dc_sr_Per_sr_HostVehiclePersistentValuesType_1_ | 5700 |  | 32 |  | Signed | 0 | 1 | 0 | 1.1755e-38 | 3.4028e+38 | [7 empty] | 65535 |  |  | Cloe |  |  |  |  | double
FDX_in_JobStatus_aen__0 |  |  | FDX_in_rbPdm_sr_rbPdm_CDataItemIO_Dc_sr_Per_sr_HostVehiclePersistentValuesType_1_ | 5701 |  | 32 |  | Signed | 0 | 1 | 0 | -2147483648 | 2147483647 | [7 empty] | 65535 |  |  | Cloe |  |  |  |  | int
FDX_in_RequestList_aen__0 |  |  | FDX_in_rbPdm_sr_rbPdm_CDataItemIO_Dc_sr_Per_sr_HostVehiclePersistentValuesType_1_ | 5702 |  | 32 |  | Signed | 0 | 1 | 0 | -2147483648 | 2147483647 | [7 empty] | 65535 |  |  | Cloe |  |  |  |  | int
FDX_in_m_xilActive |  |  | FDX_in_Xil_sr_XilActive | 5714 |  | 1 |  | Signed | 0 | 1 | 0 | 0 | 1 | [7 empty] | 65535 |  |  | Cloe |  |  |  |  | bool

## fdxTriggersTestCatalog
Trigger Name | Trigger NameSpace
m_vehicleInfo__m_isDriverSeatBeltPluggedIn | default_controller/stimuli_Ods_sr_Fct_sr_PreProc | source = OD doors L2 interfaces
m_vehicleInfo__m_driverDoorStatus | default_controller/stimuli_Ods_sr_Fct_sr_PreProc
m_vehicleInfo__m_mainSwitch | default_controller/stimuli_Ods_sr_Fct_sr_PreProc
m_vehicleInfo__m_aebHmiSwitchStatus | default_controller/stimuli_Ods_sr_Fct_sr_PreProc
m_vehicleInfo__m_ignitionState | default_controller/stimuli_Ods_sr_Fct_sr_PreProc
m_vehicleInfo__m_driverActivityLateral__m_steeringWheelAngle__m_value | default_controller/stimuli_Ods_sr_Fct_sr_PreProc
m_data__m_Aeb__m_impl__m_data__m_blockingTimeLatInf__m_value | default_controller/stimuli_prm_sr_TDaddyInterface_prm_sr_FctParam_sr_CCal_
m_data__m_Aeb__m_impl__m_data__m_blockingTimeWarningOptic__m_value | default_controller/stimuli_prm_sr_TDaddyInterface_prm_sr_FctParam_sr_CCal_
m_data__m_Aeb__m_impl__m_data__m_blockingTimeWarningAcoustic__m_value | default_controller/stimuli_prm_sr_TDaddyInterface_prm_sr_FctParam_sr_CCal_
m_data__m_Aeb__m_impl__m_data__m_blockingTimeWarningHaptic__m_value | default_controller/stimuli_prm_sr_TDaddyInterface_prm_sr_FctParam_sr_CCal_
m_data__m_Aeb__m_impl__m_data__m_blockingTimePrefill__m_value | default_controller/stimuli_prm_sr_TDaddyInterface_prm_sr_FctParam_sr_CCal_
m_data__m_Aeb__m_impl__m_data__m_blockingTimeEba__m_value | default_controller/stimuli_prm_sr_TDaddyInterface_prm_sr_FctParam_sr_CCal_
m_data__m_Aeb__m_impl__m_data__m_blockingTimeAeb__m_value | default_controller/stimuli_prm_sr_TDaddyInterface_prm_sr_FctParam_sr_CCal_
m_data__m_Aeb__m_impl__m_data__m_blockingTimeAllFunctions__m_value | default_controller/stimuli_prm_sr_TDaddyInterface_prm_sr_FctParam_sr_CCal_
m_vehicleInfo__m_vehicleMovementDirection | default_controller/stimuli_Ods_sr_Fct_sr_PreProc
m_vehicleInfo__m_aebCoding__m_functionTiplTurnFullBrakeEncoded | default_controller/stimuli_Ods_sr_Fct_sr_PreProc
m_vehicleInfo__m_aebCoding__m_functionTiplTurnPrefillEncoded | default_controller/stimuli_Ods_sr_Fct_sr_PreProc
m_vehicleInfo__m_aebCoding__m_functionTiplLongEbaEncoded | default_controller/stimuli_Ods_sr_Fct_sr_PreProc
m_vehicleInfo__m_aebCoding__m_functionTiplLongFullBrakeEncoded | default_controller/stimuli_Ods_sr_Fct_sr_PreProc
m_vehicleInfo__m_aebCoding__m_functionTiplLongPrefillEncoded | default_controller/stimuli_Ods_sr_Fct_sr_PreProc
m_vehicleInfo__m_aebCoding__m_functionTiplLongWarningAcousticEncoded | default_controller/stimuli_Ods_sr_Fct_sr_PreProc
m_vehicleInfo__m_aebCoding__m_functionTiplLongWarningHapticEncoded | default_controller/stimuli_Ods_sr_Fct_sr_PreProc
m_vehicleInfo__m_aebCoding__m_functionCfmEbaEncoded | default_controller/stimuli_Ods_sr_Fct_sr_PreProc
m_vehicleInfo__m_aebCoding__m_functionCfmFullBrakeEncoded | default_controller/stimuli_Ods_sr_Fct_sr_PreProc
m_vehicleInfo__m_aebCoding__m_functionCfmPrefillEncoded | default_controller/stimuli_Ods_sr_Fct_sr_PreProc
m_vehicleInfo__m_aebCoding__m_functionCfmWarningAcousticEncoded | default_controller/stimuli_Ods_sr_Fct_sr_PreProc
m_vehicleInfo__m_aebCoding__m_functionTiplLongLatentInformationEncoded | default_controller/stimuli_Ods_sr_Fct_sr_PreProc
m_vehicleInfo__m_aebCoding__m_functionTixlFullBrakeEncoded | default_controller/stimuli_Ods_sr_Fct_sr_PreProc
m_vehicleInfo__m_aebCoding__m_functionTixlPrefillEncoded | default_controller/stimuli_Ods_sr_Fct_sr_PreProc
m_vehicleInfo__m_aebCoding__m_functionTixlWarningAcousticEncoded | default_controller/stimuli_Ods_sr_Fct_sr_PreProc
m_data__m_Aeb__m_impl__m_data__m_blockingTimeEba__m_value | default_controller/stimulip_rm_sr_TDaddyInterface_prm_sr_FctParam_sr_CCal_
m_data__m_Aeb__m_impl__m_data__m_blockingTimeEba__m_value | default_controller/stimuli prm_sr_TDaddyInterface_prm_sr_FctParam_sr_CCal_
m_vehicleInfo__m_driverActivityLongitudinal__m_driverRequestedBrakePressure__m_value | default_controller/stimuli_Ods_sr_Fct_sr_PreProc
m_vehicleInfo__m_driverActivityLongitudinal__m_isBrakePedalPressed | default_controller/stimuli_Ods_sr_Fct_sr_PreProc
m_vehicleInfo__m_driverActivityLateral__m_rateOfChangeOfSteeringWheelAngle__m_value | default_controller/stimuli_Ods_sr_Fct_sr_PreProc
FSI doors module? VAL module? What are all necessary mappings in a project HIL

## fdxChecksDatabase
Original Name | A2L_mapped_Name
_g_PL_AD_fw_OneDrivingSW_motion_PJ_VMC_vmc_long_TrajectoryControllerLongitudinal_TrajectoryControllerLongitudinalRunnable_m_portTrajectoryControllerLongitudinal_Comfort_local.TChangeableMemPool._._._m_arrayPool._1_._elem._m_longitudinal_Acceleration_Target_Comfort._m_value | not_found | Cloe all checks
_RUNNABLE_cloe_RunnableDataRecord_NOT_FOUND_IN_SCOM_CFG.TChangeableMemPool._._._m_arrayPool._0_._elem._m_vehicleInfo._m_isBrakingAebActive | _g_Infrastructure_Val_ValPreRunnable_m_odsPreProc_out_local.TChangeableMemPool._._._m_arrayPool._0_._elem._m_vehicleInfo._m_isBrakingAebActive
_RUNNABLE_g_PL_AD_fw_OneDrivingSW_motion_PJ_VMC_vmc_long_TrajectoryPlannerLongitudinal_TrajectoryPlannerLongitudinalRunnable_NOT_FOUND_IN_SCOM_CFG.m_longitudinal_Acceleration_Target_Emergency.m_value | not_found
_g_PL_AD_fw_OneDrivingSW_motion_PJ_VMC_BehaviorStateControlLogic_BehaviorStateControlLogicRunnable_m_portLongitudinalActivationRequest_local.TChangeableMemPool._._._m_arrayPool._1_._elem._m_longitudinal_L12_Emergency_ActivationRequest | _g_ods_OneDrivingSW_motion_PJ_VMC_BehaviorStateControlLogic_BehaviorStateControlLogicRunnable_m_portLongitudinalActivationRequest_local.TChangeableMemPool._._._m_arrayPool._1_._elem._m_longitudinal_L12_Emergency_ActivationRequest
_RUNNABLE_cloe_RunnableDataRecord_NOT_FOUND_IN_SCOM_CFG.TChangeableMemPool._._._m_arrayPool._0_._elem._m_vehicleInfo._m_vehicleMovementDirection | _g_Infrastructure_Val_ValPreRunnable_m_odsPreProc_out_local.TChangeableMemPool._._._m_arrayPool._0_._elem._m_vehicleInfo._m_vehicleMovementDirection
_RUNNABLE_cloe_RunnableDataRecord_NOT_FOUND_IN_SCOM_CFG.TChangeableMemPool._._._m_arrayPool._0_._elem._m_vehicleInfo._m_driverActivityLateral._m_rateOfChangeOfSteeringWheelAngle._m_value | not_found
_RUNNABLE_cloe_RunnableDataRecord_NOT_FOUND_IN_SCOM_CFG.TChangeableMemPool._._._m_arrayPool._0_._elem._m_vehicleInfo._m_ignitionState | _g_Infrastructure_Val_ValPreRunnable_m_odsPreProc_out_local.TChangeableMemPool._._._m_arrayPool._0_._elem._m_vehicleInfo._m_ignitionState
_RUNNABLE_cloe_RunnableDataRecord_NOT_FOUND_IN_SCOM_CFG.TChangeableMemPool._._._m_arrayPool._0_._elem._m_vehicleInfo._m_mainSwitch | _g_Infrastructure_Val_ValPreRunnable_m_odsPreProc_out_local.TChangeableMemPool._._._m_arrayPool._0_._elem._m_vehicleInfo._m_mainSwitch
_RUNNABLE_cloe_RunnableDataRecord_NOT_FOUND_IN_SCOM_CFG.TChangeableMemPool._._._m_arrayPool._0_._elem._m_vehicleInfo._m_driverDoorStatus | _g_Infrastructure_Val_ValPreRunnable_m_odsPreProc_out_local.TChangeableMemPool._._._m_arrayPool._0_._elem._m_vehicleInfo._m_driverDoorStatus
_RUNNABLE_cloe_RunnableDataRecord_NOT_FOUND_IN_SCOM_CFG.TChangeableMemPool._._._m_arrayPool._0_._elem._m_vehicleInfo._m_leftRearDoorStatus | _g_Infrastructure_Val_ValPreRunnable_m_odsPreProc_out_local.TChangeableMemPool._._._m_arrayPool._0_._elem._m_vehicleInfo._m_leftRearDoorStatus
_RUNNABLE_cloe_RunnableDataRecord_NOT_FOUND_IN_SCOM_CFG.TChangeableMemPool._._._m_arrayPool._0_._elem._m_vehicleInfo._m_passengerDoorStatus | _g_Infrastructure_Val_ValPreRunnable_m_odsPreProc_out_local.TChangeableMemPool._._._m_arrayPool._0_._elem._m_vehicleInfo._m_passengerDoorStatus
_RUNNABLE_cloe_RunnableDataRecord_NOT_FOUND_IN_SCOM_CFG.TChangeableMemPool._._._m_arrayPool._0_._elem._m_vehicleInfo._m_rightRearDoorStatus | _g_Infrastructure_Val_ValPreRunnable_m_odsPreProc_out_local.TChangeableMemPool._._._m_arrayPool._0_._elem._m_vehicleInfo._m_rightRearDoorStatus
_RUNNABLE_cloe_RunnableDataRecord_NOT_FOUND_IN_SCOM_CFG.TChangeableMemPool._._._m_arrayPool._0_._elem._m_vehicleInfo._m_isDriverSeatBeltPluggedIn | _g_Infrastructure_Val_ValPreRunnable_m_odsPreProc_out_local.TChangeableMemPool._._._m_arrayPool._0_._elem._m_vehicleInfo._m_isDriverSeatBeltPluggedIn
_RUNNABLE_cloe_RunnableDataRecord_NOT_FOUND_IN_SCOM_CFG.TChangeableMemPool._._._m_arrayPool._0_._elem._m_vehicleInfo._m_asrState | _g_Infrastructure_Val_ValPreRunnable_m_odsPreProc_out_local.TChangeableMemPool._._._m_arrayPool._0_._elem._m_vehicleInfo._m_asrState
_RUNNABLE_cloe_RunnableDataRecord_NOT_FOUND_IN_SCOM_CFG.TChangeableMemPool._._._m_arrayPool._0_._elem._m_vehicleInfo._m_absStatus | _g_Infrastructure_Val_ValPreRunnable_m_odsPreProc_out_local.TChangeableMemPool._._._m_arrayPool._0_._elem._m_vehicleInfo._m_absStatus
_RUNNABLE_cloe_RunnableDataRecord_NOT_FOUND_IN_SCOM_CFG.TChangeableMemPool._._._m_arrayPool._0_._elem._m_vehicleInfo._m_isAebFActive | _g_Infrastructure_Val_ValPreRunnable_m_odsPreProc_out_local.TChangeableMemPool._._._m_arrayPool._0_._elem._m_vehicleInfo._m_isAebFActive
_RUNNABLE_cloe_RunnableDataRecord_NOT_FOUND_IN_SCOM_CFG.TChangeableMemPool._._._m_arrayPool._0_._elem._m_vehicleInfo._m_setButton | _g_Infrastructure_Val_ValPreRunnable_m_odsPreProc_out_local.TChangeableMemPool._._._m_arrayPool._0_._elem._m_vehicleInfo._m_setButton
_RUNNABLE_cloe_RunnableDataRecord_NOT_FOUND_IN_SCOM_CFG.TChangeableMemPool._._._m_arrayPool._0_._elem._m_vehicleInfo._m_plusButton | _g_Infrastructure_Val_ValPreRunnable_m_odsPreProc_out_local.TChangeableMemPool._._._m_arrayPool._0_._elem._m_vehicleInfo._m_plusButton
_RUNNABLE_cloe_RunnableDataRecord_NOT_FOUND_IN_SCOM_CFG.TChangeableMemPool._._._m_arrayPool._0_._elem._m_vehicleInfo._m_minusButton | _g_Infrastructure_Val_ValPreRunnable_m_odsPreProc_out_local.TChangeableMemPool._._._m_arrayPool._0_._elem._m_vehicleInfo._m_minusButton
_RUNNABLE_cloe_RunnableDataRecord_NOT_FOUND_IN_SCOM_CFG.TChangeableMemPool._._._m_arrayPool._0_._elem._m_vehicleInfo._m_resumeButton | _g_Infrastructure_Val_ValPreRunnable_m_odsPreProc_out_local.TChangeableMemPool._._._m_arrayPool._0_._elem._m_vehicleInfo._m_resumeButton
_RUNNABLE_cloe_RunnableDataRecord_NOT_FOUND_IN_SCOM_CFG.TChangeableMemPool._._._m_arrayPool._0_._elem._m_vehicleInfo._m_cancelButton | _g_Infrastructure_Val_ValPreRunnable_m_odsPreProc_out_local.TChangeableMemPool._._._m_arrayPool._0_._elem._m_vehicleInfo._m_cancelButton
_RUNNABLE_cloe_RunnableDataRecord_NOT_FOUND_IN_SCOM_CFG.TChangeableMemPool._._._m_arrayPool._0_._elem._m_vehicleInfo._m_isInvalidForwardGear | _g_Infrastructure_Val_ValPreRunnable_m_odsPreProc_out_local.TChangeableMemPool._._._m_arrayPool._0_._elem._m_vehicleInfo._m_isInvalidForwardGear
_RUNNABLE_cloe_RunnableDataRecord_NOT_FOUND_IN_SCOM_CFG.TChangeableMemPool._._._m_arrayPool._0_._elem._m_vehicleInfo._m_driverActivityLongitudinal._m_isBrakePedalPressed | _g_Infrastructure_Val_ValPreRunnable_m_odsPreProc_out_local.TChangeableMemPool._._._m_arrayPool._0_._elem._m_vehicleInfo._m_driverActivityLongitudinal._m_isBrakePedalPressed
_RUNNABLE_cloe_RunnableDataRecord_NOT_FOUND_IN_SCOM_CFG.TChangeableMemPool._._._m_arrayPool._0_._elem._m_vehicleInfo._m_isStandstillActive | _g_Infrastructure_Val_ValPreRunnable_m_odsPreProc_out_local.TChangeableMemPool._._._m_arrayPool._0_._elem._m_vehicleInfo._m_isStandstillActive
_RUNNABLE_cloe_RunnableDataRecord_NOT_FOUND_IN_SCOM_CFG.TChangeableMemPool._._._m_arrayPool._0_._elem._m_vehicleInfo._m_aebHmiSwitchStatus | _g_Infrastructure_Val_ValPreRunnable_m_odsPreProc_out_local.TChangeableMemPool._._._m_arrayPool._0_._elem._m_vehicleInfo._m_aebHmiSwitchStatus
_g_BJEV_N60_preproc_preproc_RunnablePreProc_m_preProc_local.TChangeableMemPool._._._m_arrayPool._1_._elem._m_vehicleInfo._m_isEspActive | _g_Infrastructure_Val_ValPreRunnable_m_odsPreProc_out_local.TChangeableMemPool._._._m_arrayPool._1_._elem._m_vehicleInfo._m_isEspActive
_g_BJEV_N60_preproc_preproc_RunnablePreProc_m_preProc_local.TChangeableMemPool._._._m_arrayPool._1_._elem._m_vehicleInfo._m_isParkingBrakeEngaged | _g_Infrastructure_Val_ValPreRunnable_m_odsPreProc_out_local.TChangeableMemPool._._._m_arrayPool._1_._elem._m_vehicleInfo._m_isParkingBrakeEngaged
_g_BJEV_N60_preproc_preproc_RunnablePreProc_m_preProc_local.TChangeableMemPool._._._m_arrayPool._1_._elem._m_vehicleInfo._m_displaySpeedUnit | _g_Infrastructure_Val_ValPreRunnable_m_odsPreProc_out_local.TChangeableMemPool._._._m_arrayPool._1_._elem._m_vehicleInfo._m_displaySpeedUnit
_RUNNABLE_cloe_RunnableDataRecord_NOT_FOUND_IN_SCOM_CFG.TChangeableMemPool._._._m_arrayPool._0_._elem._m_vehicleInfo._m_lksFeatureButton | _g_Infrastructure_Val_ValPreRunnable_m_odsPreProc_out_local.TChangeableMemPool._._._m_arrayPool._0_._elem._m_vehicleInfo._m_lksFeatureButton
_RUNNABLE_cloe_RunnableDataRecord_NOT_FOUND_IN_SCOM_CFG.TChangeableMemPool._._._m_arrayPool._0_._elem._m_vehicleInfo._m_driverActivityLateral._m_driverHandsOnSteeringWheelTorque | _g_Infrastructure_Val_ValPreRunnable_m_odsPreProc_out_local.TChangeableMemPool._._._m_arrayPool._0_._elem._m_vehicleInfo._m_driverActivityLateral._m_driverHandsOnSteeringWheelTorque
_g_PL_AD_fw_OneDrivingSW_fct_fct_mainproc_ods_fct_fct_mainproc_RunnableMainProc_m_portMainProc_out_local.TChangeableMemPool._._._m_arrayPool._1_._elem._m_accSignals._m_state | _g_ods_OneDrivingSW_fct_fct_mainproc_ods_fct_fct_mainproc_RunnableMainProc_m_portMainProc_out_local.TChangeableMemPool._._._m_arrayPool._1_._elem._m_accSignals._m_state
_g_PL_AD_fw_OneDrivingSW_fct_fct_mainproc_ods_fct_fct_mainproc_RunnableMainProc._m_portFunctionStates._m_states._m_hfState | not_found
_g_PL_AD_fw_OneDrivingSW_fct_fct_mainproc_ods_fct_fct_mainproc_RunnableMainProc_m_portMainProc_out_local.TChangeableMemPool._._._m_arrayPool._1_._elem._m_aebSignals._m_prefillActive | _g_ods_OneDrivingSW_fct_fct_mainproc_ods_fct_fct_mainproc_RunnableMainProc_m_portMainProc_out_local.TChangeableMemPool._._._m_arrayPool._1_._elem._m_aebSignals._m_prefillActive
_g_PL_AD_fw_OneDrivingSW_fct_fct_mainproc_ods_fct_fct_mainproc_RunnableMainProc._m_portFunctionStates._m_states._m_aebCfmFullBrakeState | _g_ods_OneDrivingSW_fct_fct_mainproc_ods_fct_fct_mainproc_RunnableMainProc._m_portFunctionStates._m_states._m_aebCfmFullBrakeState
_g_PL_AD_fw_OneDrivingSW_fct_fct_mainproc_ods_fct_fct_mainproc_RunnableMainProc._m_portFunctionStates._m_states._m_aebCfmPrefillState | _g_ods_OneDrivingSW_fct_fct_mainproc_ods_fct_fct_mainproc_RunnableMainProc._m_portFunctionStates._m_states._m_aebCfmPrefillState
_g_PL_AD_fw_OneDrivingSW_fct_fct_mainproc_ods_fct_fct_mainproc_RunnableMainProc._m_portFunctionStates._m_states._m_aebCfmWarningAcousticState | _g_ods_OneDrivingSW_fct_fct_mainproc_ods_fct_fct_mainproc_RunnableMainProc._m_portFunctionStates._m_states._m_aebCfmWarningAcousticState
.*fct.*m_aebTipLongPrefillState | not_found
_g_PL_AD_fw_OneDrivingSW_fct_fct_mainproc_ods_fct_fct_mainproc_RunnableMainProc._m_portFunctionStates._m_states._m_aebTiplLongFullBrakeState | _g_ods_OneDrivingSW_fct_fct_mainproc_ods_fct_fct_mainproc_RunnableMainProc._m_portFunctionStates._m_states._m_aebTiplLongFullBrakeState
_g_PL_AD_fw_OneDrivingSW_fct_fct_mainproc_ods_fct_fct_mainproc_RunnableMainProc._m_portFunctionStates._m_states._m_aebTiplLongWarningAcousticState | _g_ods_OneDrivingSW_fct_fct_mainproc_ods_fct_fct_mainproc_RunnableMainProc._m_portFunctionStates._m_states._m_aebTiplLongWarningAcousticState
_g_PL_AD_fw_OneDrivingSW_fct_fct_mainproc_ods_fct_fct_mainproc_RunnableMainProc._m_portFunctionStates._m_states._m_aebTiplTurnFullBrakeState | _g_ods_OneDrivingSW_fct_fct_mainproc_ods_fct_fct_mainproc_RunnableMainProc._m_portFunctionStates._m_states._m_aebTiplTurnFullBrakeState
_RUNNABLE_g_PL_AD_fw_OneDrivingSW_motion_PJ_VMC_vmc_long_TrajectoryPlannerLongitudinal_TrajectoryPlannerLongitudinalRunnable_NOT_FOUND_IN_SCOM_CFG.m_longitudinal_Acceleration_Target_Emergency.m_value | not_found
_g_PL_AD_fw_OneDrivingSW_fct_fct_mainproc_ods_fct_fct_mainproc_RunnableMainProc._m_portFunctionStates._m_states._m_aebTiplLongWarningAcousticState | _g_ods_OneDrivingSW_fct_fct_mainproc_ods_fct_fct_mainproc_RunnableMainProc._m_portFunctionStates._m_states._m_aebTiplLongWarningAcousticState
_g_PL_AD_fw_OneDrivingSW_fct_fct_mainproc_ods_fct_fct_mainproc_RunnableMainProc_m_portMainProc_out_local.TChangeableMemPool._._._m_arrayPool._1_._elem._m_functionStatesHmi._m_states._m_aebTiplLongLatentInformationState | _g_ods_OneDrivingSW_fct_fct_mainproc_ods_fct_fct_mainproc_RunnableMainProc_m_portMainProc_out_local.TChangeableMemPool._._._m_arrayPool._1_._elem._m_functionStatesHmi._m_states._m_aebTiplLongLatentInformationState
_g_PL_AD_fw_OneDrivingSW_fct_fct_mainproc_ods_fct_fct_mainproc_RunnableMainProc_m_portMainProc_out_local.TChangeableMemPool._._._m_arrayPool._1_._elem._m_aebSignals._m_prefillActive | _g_ods_OneDrivingSW_fct_fct_mainproc_ods_fct_fct_mainproc_RunnableMainProc_m_portMainProc_out_local.TChangeableMemPool._._._m_arrayPool._1_._elem._m_aebSignals._m_prefillActive
_g_PL_AD_fw_OneDrivingSW_motion_PJ_VMC_BehaviorStateControlLogic_BehaviorStateControlLogicRunnable_m_portLongitudinalActivationRequest_local.TChangeableMemPool._._._m_arrayPool._1_._elem._m_longitudinal_L12_Emergency_ActivationRequest | _g_ods_OneDrivingSW_motion_PJ_VMC_BehaviorStateControlLogic_BehaviorStateControlLogicRunnable_m_portLongitudinalActivationRequest_local.TChangeableMemPool._._._m_arrayPool._1_._elem._m_longitudinal_L12_Emergency_ActivationRequest
_g_PL_AD_fw_OneDrivingSW_fct_fct_mainproc_ods_fct_fct_mainproc_RunnableMainProc_m_portMainProc_out_local.TChangeableMemPool._._._m_arrayPool._1_._elem._m_functionStatesHmi._m_states._m_aebTiplLongWarningHapticState | _g_ods_OneDrivingSW_fct_fct_mainproc_ods_fct_fct_mainproc_RunnableMainProc_m_portMainProc_out_local.TChangeableMemPool._._._m_arrayPool._1_._elem._m_functionStatesHmi._m_states._m_aebTiplLongWarningHapticState
_RUNNABLE_cloe_RunnableDataRecord_NOT_FOUND_IN_SCOM_CFG.TChangeableMemPool._._._m_arrayPool._0_._elem._m_vehicleInfo._m_absStatus | _g_Infrastructure_Val_ValPreRunnable_m_odsPreProc_out_local.TChangeableMemPool._._._m_arrayPool._0_._elem._m_vehicleInfo._m_absStatus
_g_PL_AD_fw_OneDrivingSW_fct_fct_mainproc_ods_fct_fct_mainproc_RunnableMainProc_m_portMainProc_out_local.TChangeableMemPool._._._m_arrayPool._1_._elem._m_accSignals._m_setSpeed._m_value | _g_ods_OneDrivingSW_fct_fct_mainproc_ods_fct_fct_mainproc_RunnableMainProc_m_portMainProc_out_local.TChangeableMemPool._._._m_arrayPool._1_._elem._m_accSignals._m_setSpeed._m_value
_RUNNABLE_cloe_RunnableDataRecord_NOT_FOUND_IN_SCOM_CFG.TChangeableMemPool._._._m_arrayPool._0_._elem._m_vehicleInfo._m_minusButton | _g_Infrastructure_Val_ValPreRunnable_m_odsPreProc_out_local.TChangeableMemPool._._._m_arrayPool._0_._elem._m_vehicleInfo._m_minusButton
_RUNNABLE_cloe_RunnableDataRecord_NOT_FOUND_IN_SCOM_CFG.TChangeableMemPool._._._m_arrayPool._0_._elem._m_vehicleInfo._m_plusButton | _g_Infrastructure_Val_ValPreRunnable_m_odsPreProc_out_local.TChangeableMemPool._._._m_arrayPool._0_._elem._m_vehicleInfo._m_plusButton
_g_PL_AD_fw_OneDrivingSW_perHv_HV_PerPmeRunnable_PerPmeRunnable_m_pmePort_out_local.TChangeableMemPool._._._m_arrayPool._1_._elem._ayvRef_sw | _g_ods_OneDrivingSW_perHv_HV_PerPmeRunnable_PerPmeRunnable_m_pmePort_out_local.TChangeableMemPool._._._m_arrayPool._1_._elem._ayvRef_sw
_RUNNABLE_cloe_RunnableDataRecord_NOT_FOUND_IN_SCOM_CFG.TChangeableMemPool._._._m_arrayPool._0_._elem._m_vehicleInfo._m_isBrakingAebActive | _g_Infrastructure_Val_ValPreRunnable_m_odsPreProc_out_local.TChangeableMemPool._._._m_arrayPool._0_._elem._m_vehicleInfo._m_isBrakingAebActive
_RUNNABLE_cloe_RunnableDataRecord_NOT_FOUND_IN_SCOM_CFG.TChangeableMemPool._._._m_arrayPool._0_._elem._m_vehicleInfo._m_driverActivityLateral._m_steeringWheelAngle._m_value | _g_Infrastructure_Val_ValPreRunnable_m_odsPreProc_out_local.TChangeableMemPool._._._m_arrayPool._0_._elem._m_vehicleInfo._m_driverActivityLateral._m_steeringWheelAngle._m_value
_RUNNABLE_cloe_RunnableDataRecord_NOT_FOUND_IN_SCOM_CFG.TChangeableMemPool._._._m_arrayPool._0_._elem._m_vehicleInfo._m_asrState | _g_Infrastructure_Val_ValPreRunnable_m_odsPreProc_out_local.TChangeableMemPool._._._m_arrayPool._0_._elem._m_vehicleInfo._m_asrState
_RUNNABLE_cloe_RunnableDataRecord_NOT_FOUND_IN_SCOM_CFG.TChangeableMemPool._._._m_arrayPool._0_._elem._m_vehicleInfo._m_axvMaxAtNomRotSpeed._m_value | _g_Infrastructure_Val_ValPreRunnable_m_odsPreProc_out_local.TChangeableMemPool._._._m_arrayPool._0_._elem._m_vehicleInfo._m_axvMaxAtNomRotSpeed._m_value
_g_PL_AD_fw_OneDrivingSW_perHv_HV_PerPmeRunnable_PerPmeRunnable_m_pmePort_out_local.TChangeableMemPool._._._m_arrayPool._1_._elem._kapCurvTraj_sw | _g_ods_OneDrivingSW_perHv_HV_PerPmeRunnable_PerPmeRunnable_m_pmePort_out_local.TChangeableMemPool._._._m_arrayPool._1_._elem._kapCurvTraj_sw
_RUNNABLE_cloe_RunnableDataRecord_NOT_FOUND_IN_SCOM_CFG.TChangeableMemPool._._._m_arrayPool._0_._elem._m_vehicleInfo._m_displaySpeedUnit | _g_Infrastructure_Val_ValPreRunnable_m_odsPreProc_out_local.TChangeableMemPool._._._m_arrayPool._0_._elem._m_vehicleInfo._m_displaySpeedUnit
_g_PL_AD_fw_OneDrivingSW_sitBc_Bc_RunnableTrafficContext_RunnableTrafficContext_m_trafficContext_out_local.TChangeableMemPool._._._m_arrayPool._1_._elem._m_probDrivingSense | _g_ods_OneDrivingSW_sitBc_Bc_RunnableTrafficContext_RunnableTrafficContext_m_trafficContext_out_local.TChangeableMemPool._._._m_arrayPool._1_._elem._m_probDrivingSense
_RUNNABLE_cloe_RunnableDataRecord_NOT_FOUND_IN_SCOM_CFG.TChangeableMemPool._._._m_arrayPool._0_._elem._m_vehicleInfo._m_vehicleMovementDirection | _g_Infrastructure_Val_ValPreRunnable_m_odsPreProc_out_local.TChangeableMemPool._._._m_arrayPool._0_._elem._m_vehicleInfo._m_vehicleMovementDirection
_RUNNABLE_cloe_RunnableDataRecord_NOT_FOUND_IN_SCOM_CFG.TChangeableMemPool._._._m_arrayPool._0_._elem._m_vehicleInfo._m_displaySpeed._m_value | _g_Infrastructure_Val_ValPreRunnable_m_odsPreProc_out_local.TChangeableMemPool._._._m_arrayPool._0_._elem._m_vehicleInfo._m_displaySpeed._m_value
_RUNNABLE_cloe_RunnableDataRecord_NOT_FOUND_IN_SCOM_CFG.TChangeableMemPool._._._m_arrayPool._0_._elem._m_vehicleInfo._m_displaySpeedUnit | _g_Infrastructure_Val_ValPreRunnable_m_odsPreProc_out_local.TChangeableMemPool._._._m_arrayPool._0_._elem._m_vehicleInfo._m_displaySpeedUnit
_g_PL_AD_fw_OneDrivingSW_motion_acf_motion_RunnableAcfBase_m_portacfControllerValues_out_local.TChangeableMemPool._._._m_arrayPool._1_._elem._dDesiredHMI_sw | not_found
_g_PL_AD_fw_OneDrivingSW_motion_acf_motion_RunnableAcfBase_m_portacfControllerValues_out_local.TChangeableMemPool._._._m_arrayPool._1_._elem._dCurrentDistanceToTarget_sw | not_found
_RUNNABLE_cloe_RunnableDataRecord_NOT_FOUND_IN_SCOM_CFG.TChangeableMemPool._._._m_arrayPool._0_._elem._m_vehicleInfo._m_driverActivityLateral._m_driverAppliedTorqueAtSteeringWheel._m_value | _g_Infrastructure_Val_ValPreRunnable_m_odsPreProc_out_local.TChangeableMemPool._._._m_arrayPool._0_._elem._m_vehicleInfo._m_driverActivityLateral._m_driverAppliedTorqueAtSteeringWheel._m_value
_RUNNABLE_cloe_RunnableDataRecord_NOT_FOUND_IN_SCOM_CFG.TChangeableMemPool._._._m_arrayPool._0_._elem._m_vehicleInfo._m_driverActivityLongitudinal._m_isBrakePedalPressed | _g_Infrastructure_Val_ValPreRunnable_m_odsPreProc_out_local.TChangeableMemPool._._._m_arrayPool._0_._elem._m_vehicleInfo._m_driverActivityLongitudinal._m_isBrakePedalPressed
_RUNNABLE_cloe_RunnableDataRecord_NOT_FOUND_IN_SCOM_CFG.TChangeableMemPool._._._m_arrayPool._0_._elem._m_vehicleInfo._m_driverDoorStatus | _g_Infrastructure_Val_ValPreRunnable_m_odsPreProc_out_local.TChangeableMemPool._._._m_arrayPool._0_._elem._m_vehicleInfo._m_driverDoorStatus
_g_PL_AD_fw_OneDrivingSW_motion_PJ_VMC_MotionDriverMonitoring_MotionDriverMonitoringRunnable_m_portLongitudinalMotionDriverMonitoring_local.TChangeableMemPool._._._m_arrayPool._0_._elem._m_isAccelerationRequestByDriverGreaterThanVmcRequest | _g_ods_OneDrivingSW_motion_PJ_VMC_MotionDriverMonitoring_MotionDriverMonitoringRunnable_m_portLongitudinalMotionDriverMonitoring_local.TChangeableMemPool._._._m_arrayPool._0_._elem._m_isAccelerationRequestByDriverGreaterThanVmcRequest
_RUNNABLE_cloe_RunnableDataRecord_NOT_FOUND_IN_SCOM_CFG.TChangeableMemPool._._._m_arrayPool._0_._elem._m_vehicleInfo._m_isInvalidForwardGear | _g_Infrastructure_Val_ValPreRunnable_m_odsPreProc_out_local.TChangeableMemPool._._._m_arrayPool._0_._elem._m_vehicleInfo._m_isInvalidForwardGear
_RUNNABLE_cloe_RunnableDataRecord_NOT_FOUND_IN_SCOM_CFG.TChangeableMemPool._._._m_arrayPool._0_._elem._m_vehicleInfo._m_isParkingBrakeEngaged | _g_Infrastructure_Val_ValPreRunnable_m_odsPreProc_out_local.TChangeableMemPool._._._m_arrayPool._0_._elem._m_vehicleInfo._m_isParkingBrakeEngaged
_RUNNABLE_cloe_RunnableDataRecord_NOT_FOUND_IN_SCOM_CFG.TChangeableMemPool._._._m_arrayPool._0_._elem._m_vehicleInfo._m_isEspActive | _g_Infrastructure_Val_ValPreRunnable_m_odsPreProc_out_local.TChangeableMemPool._._._m_arrayPool._0_._elem._m_vehicleInfo._m_isEspActive
_RUNNABLE_cloe_RunnableDataRecord_NOT_FOUND_IN_SCOM_CFG.TChangeableMemPool._._._m_arrayPool._0_._elem._m_vehicleInfo._m_driverActivityLongitudinal._m_rateOfChangeOfDepressionOfDrivePedal._m_value | _g_Infrastructure_Val_ValPreRunnable_m_odsPreProc_out_local.TChangeableMemPool._._._m_arrayPool._0_._elem._m_vehicleInfo._m_driverActivityLongitudinal._m_rateOfChangeOfDepressionOfDrivePedal._m_value
_RUNNABLE_cloe_RunnableDataRecord_NOT_FOUND_IN_SCOM_CFG.TChangeableMemPool._._._m_arrayPool._0_._elem._m_vehicleInfo._m_driverActivityLateral._m_rateOfChangeOfSteeringWheelAngle._m_value | _g_Infrastructure_Val_ValPreRunnable_m_odsPreProc_out_local.TChangeableMemPool._._._m_arrayPool._0_._elem._m_vehicleInfo._m_driverActivityLateral._m_rateOfChangeOfSteeringWheelAngle._m_value
_g_PL_AD_fw_OneDrivingSW_fct_fct_mainproc_ods_fct_fct_mainproc_RunnableMainProc._m_mainProcCustomerController._m_acc._m_accBase.AccCommon._._m_conditionHillDescentControlActive | not_found
_g_PL_AD_fw_OneDrivingSW_fct_fct_mainproc_ods_fct_fct_mainproc_RunnableMainProc._m_portFunctionStates._m_states._m_lkaState | not_found
_g_PL_AD_fw_OneDrivingSW_fct_fct_mainproc_ods_fct_fct_mainproc_RunnableMainProc._m_portFunctionStates._m_states._m_lksState | not_found
_g_PL_AD_fw_OneDrivingSW_motion_acf_motion_RunnableAcfBase_m_portacfControllerValues_out_local.TChangeableMemPool._._._m_arrayPool._1_._elem._axvCvComfortBandLowerValue_sw | not_found
_g_PL_AD_fw_OneDrivingSW_motion_acf_motion_RunnableAcfBase_m_portacfControllerValues_out_local.TChangeableMemPool._._._m_arrayPool._1_._elem._aDtLowerLimitAxvCv_sw | not_found
_g_PL_AD_fw_OneDrivingSW_motion_acf_motion_RunnableAcfBase_m_portacfControllerValues_out_local.TChangeableMemPool._._._m_arrayPool._1_._elem._aDtUpperLimitAxvCv_sw | not_found
_g_PL_AD_fw_OneDrivingSW_fct_fct_mainproc_ods_fct_fct_mainproc_RunnableMainProc._m_mainProcCustomerController._m_acc._m_accBase.AccCommon._._m_conditionParkingAssistActive | not_found
_RUNNABLE_cloe_RunnableDataRecord_NOT_FOUND_IN_SCOM_CFG.TChangeableMemPool._._._m_arrayPool._0_._elem._m_vehicleInfo._m_passengerDoorStatus | _g_Infrastructure_Val_ValPreRunnable_m_odsPreProc_out_local.TChangeableMemPool._._._m_arrayPool._0_._elem._m_vehicleInfo._m_passengerDoorStatus
_RUNNABLE_cloe_RunnableDataRecord_NOT_FOUND_IN_SCOM_CFG.TChangeableMemPool._._._m_arrayPool._0_._elem._m_vehicleInfo._m_payload._m_value | _g_Infrastructure_Val_ValPreRunnable_m_odsPreProc_out_local.TChangeableMemPool._._._m_arrayPool._0_._elem._m_vehicleInfo._m_payload._m_value
_RUNNABLE_cloe_RunnableDataRecord_NOT_FOUND_IN_SCOM_CFG.TChangeableMemPool._._._m_arrayPool._0_._elem._m_vehicleInfo._m_driverActivityLongitudinal._m_depressionOfDrivePedal._m_value | _g_Infrastructure_Val_ValPreRunnable_m_odsPreProc_out_local.TChangeableMemPool._._._m_arrayPool._0_._elem._m_vehicleInfo._m_driverActivityLongitudinal._m_depressionOfDrivePedal._m_value
_RUNNABLE_cloe_RunnableDataRecord_NOT_FOUND_IN_SCOM_CFG.TChangeableMemPool._._._m_arrayPool._0_._elem._m_vehicleInfo._m_driverActivityLongitudinal._m_driverRequestedBrakePressure._m_value | _g_Infrastructure_Val_ValPreRunnable_m_odsPreProc_out_local.TChangeableMemPool._._._m_arrayPool._0_._elem._m_vehicleInfo._m_driverActivityLongitudinal._m_driverRequestedBrakePressure._m_value
_RUNNABLE_cloe_RunnableDataRecord_NOT_FOUND_IN_SCOM_CFG.TChangeableMemPool._._._m_arrayPool._0_._elem._m_vehicleInfo._m_leftRearDoorStatus | _g_Infrastructure_Val_ValPreRunnable_m_odsPreProc_out_local.TChangeableMemPool._._._m_arrayPool._0_._elem._m_vehicleInfo._m_leftRearDoorStatus
_RUNNABLE_cloe_RunnableDataRecord_NOT_FOUND_IN_SCOM_CFG.TChangeableMemPool._._._m_arrayPool._0_._elem._m_vehicleInfo._m_rightRearDoorStatus | _g_Infrastructure_Val_ValPreRunnable_m_odsPreProc_out_local.TChangeableMemPool._._._m_arrayPool._0_._elem._m_vehicleInfo._m_rightRearDoorStatus
_g_PL_AD_fw_OneDrivingSW_fct_fct_mainproc_ods_fct_fct_mainproc_RunnableMainProc._m_portFunctionStates._m_states._m_accState | _g_ods_OneDrivingSW_fct_fct_mainproc_ods_fct_fct_mainproc_RunnableMainProc._m_portFunctionStates._m_states._m_accState
_RUNNABLE_cloe_RunnableDataRecord_NOT_FOUND_IN_SCOM_CFG.TChangeableMemPool._._._m_arrayPool._0_._elem._m_vehicleInfo._m_driverActivityLongitudinal._m_isDrivePedalPressed | _g_Infrastructure_Val_ValPreRunnable_m_odsPreProc_out_local.TChangeableMemPool._._._m_arrayPool._0_._elem._m_vehicleInfo._m_driverActivityLongitudinal._m_isDrivePedalPressed
_RUNNABLE_cloe_RunnableDataRecord_NOT_FOUND_IN_SCOM_CFG.TChangeableMemPool._._._m_arrayPool._0_._elem._m_vehicleInfo._m_aebCoding._m_functionCfmEbaEncoded | _g_Infrastructure_Val_ValPreRunnable_m_odsPreProc_out_local.TChangeableMemPool._._._m_arrayPool._0_._elem._m_vehicleInfo._m_aebCoding._m_functionCfmEbaEncoded
_RUNNABLE_cloe_RunnableDataRecord_NOT_FOUND_IN_SCOM_CFG.TChangeableMemPool._._._m_arrayPool._0_._elem._m_vehicleInfo._m_aebCoding._m_functionCfmFullBrakeEncoded | _g_Infrastructure_Val_ValPreRunnable_m_odsPreProc_out_local.TChangeableMemPool._._._m_arrayPool._0_._elem._m_vehicleInfo._m_aebCoding._m_functionCfmFullBrakeEncoded
_RUNNABLE_cloe_RunnableDataRecord_NOT_FOUND_IN_SCOM_CFG.TChangeableMemPool._._._m_arrayPool._0_._elem._m_vehicleInfo._m_aebCoding._m_functionCfmPrefillEncoded | _g_Infrastructure_Val_ValPreRunnable_m_odsPreProc_out_local.TChangeableMemPool._._._m_arrayPool._0_._elem._m_vehicleInfo._m_aebCoding._m_functionCfmPrefillEncoded
_RUNNABLE_cloe_RunnableDataRecord_NOT_FOUND_IN_SCOM_CFG.TChangeableMemPool._._._m_arrayPool._0_._elem._m_vehicleInfo._m_aebCoding._m_functionCfmWarningAcousticEncoded | _g_Infrastructure_Val_ValPreRunnable_m_odsPreProc_out_local.TChangeableMemPool._._._m_arrayPool._0_._elem._m_vehicleInfo._m_aebCoding._m_functionCfmWarningAcousticEncoded
_RUNNABLE_cloe_RunnableDataRecord_NOT_FOUND_IN_SCOM_CFG.TChangeableMemPool._._._m_arrayPool._0_._elem._m_vehicleInfo._m_aebCoding._m_functionTiplLongEbaEncoded | _g_Infrastructure_Val_ValPreRunnable_m_odsPreProc_out_local.TChangeableMemPool._._._m_arrayPool._0_._elem._m_vehicleInfo._m_aebCoding._m_functionTiplLongEbaEncoded
_RUNNABLE_cloe_RunnableDataRecord_NOT_FOUND_IN_SCOM_CFG.TChangeableMemPool._._._m_arrayPool._0_._elem._m_vehicleInfo._m_aebCoding._m_functionTiplLongFullBrakeEncoded | _g_Infrastructure_Val_ValPreRunnable_m_odsPreProc_out_local.TChangeableMemPool._._._m_arrayPool._0_._elem._m_vehicleInfo._m_aebCoding._m_functionTiplLongFullBrakeEncoded
_RUNNABLE_cloe_RunnableDataRecord_NOT_FOUND_IN_SCOM_CFG.TChangeableMemPool._._._m_arrayPool._0_._elem._m_vehicleInfo._m_aebCoding._m_functionTiplLongLatentInformationEncoded | _g_Infrastructure_Val_ValPreRunnable_m_odsPreProc_out_local.TChangeableMemPool._._._m_arrayPool._0_._elem._m_vehicleInfo._m_aebCoding._m_functionTiplLongLatentInformationEncoded
_RUNNABLE_cloe_RunnableDataRecord_NOT_FOUND_IN_SCOM_CFG.TChangeableMemPool._._._m_arrayPool._0_._elem._m_vehicleInfo._m_aebCoding._m_functionTiplLongPrefillEncoded | _g_Infrastructure_Val_ValPreRunnable_m_odsPreProc_out_local.TChangeableMemPool._._._m_arrayPool._0_._elem._m_vehicleInfo._m_aebCoding._m_functionTiplLongPrefillEncoded
_RUNNABLE_cloe_RunnableDataRecord_NOT_FOUND_IN_SCOM_CFG.TChangeableMemPool._._._m_arrayPool._0_._elem._m_vehicleInfo._m_aebCoding._m_functionTiplLongWarningHapticEncoded | _g_Infrastructure_Val_ValPreRunnable_m_odsPreProc_out_local.TChangeableMemPool._._._m_arrayPool._0_._elem._m_vehicleInfo._m_aebCoding._m_functionTiplLongWarningHapticEncoded
_RUNNABLE_cloe_RunnableDataRecord_NOT_FOUND_IN_SCOM_CFG.TChangeableMemPool._._._m_arrayPool._0_._elem._m_vehicleInfo._m_aebCoding._m_functionTiplLongWarningOpticEncoded | _g_Infrastructure_Val_ValPreRunnable_m_odsPreProc_out_local.TChangeableMemPool._._._m_arrayPool._0_._elem._m_vehicleInfo._m_aebCoding._m_functionTiplLongWarningOpticEncoded
_RUNNABLE_cloe_RunnableDataRecord_NOT_FOUND_IN_SCOM_CFG.TChangeableMemPool._._._m_arrayPool._0_._elem._m_vehicleInfo._m_aebCoding._m_functionTiplTurnFullBrakeEncoded | _g_Infrastructure_Val_ValPreRunnable_m_odsPreProc_out_local.TChangeableMemPool._._._m_arrayPool._0_._elem._m_vehicleInfo._m_aebCoding._m_functionTiplTurnFullBrakeEncoded
_RUNNABLE_cloe_RunnableDataRecord_NOT_FOUND_IN_SCOM_CFG.TChangeableMemPool._._._m_arrayPool._0_._elem._m_vehicleInfo._m_aebCoding._m_functionTiplTurnPrefillEncoded | _g_Infrastructure_Val_ValPreRunnable_m_odsPreProc_out_local.TChangeableMemPool._._._m_arrayPool._0_._elem._m_vehicleInfo._m_aebCoding._m_functionTiplTurnPrefillEncoded
_RUNNABLE_cloe_RunnableDataRecord_NOT_FOUND_IN_SCOM_CFG.TChangeableMemPool._._._m_arrayPool._0_._elem._m_vehicleInfo._m_aebCoding._m_functionTixlFullBrakeEncoded | _g_Infrastructure_Val_ValPreRunnable_m_odsPreProc_out_local.TChangeableMemPool._._._m_arrayPool._0_._elem._m_vehicleInfo._m_aebCoding._m_functionTixlFullBrakeEncoded
_RUNNABLE_cloe_RunnableDataRecord_NOT_FOUND_IN_SCOM_CFG.TChangeableMemPool._._._m_arrayPool._0_._elem._m_vehicleInfo._m_aebCoding._m_functionTixlPrefillEncoded | _g_Infrastructure_Val_ValPreRunnable_m_odsPreProc_out_local.TChangeableMemPool._._._m_arrayPool._0_._elem._m_vehicleInfo._m_aebCoding._m_functionTixlPrefillEncoded
_RUNNABLE_cloe_RunnableDataRecord_NOT_FOUND_IN_SCOM_CFG.TChangeableMemPool._._._m_arrayPool._0_._elem._m_vehicleInfo._m_aebCoding._m_functionTixlWarningAcousticEncoded | _g_Infrastructure_Val_ValPreRunnable_m_odsPreProc_out_local.TChangeableMemPool._._._m_arrayPool._0_._elem._m_vehicleInfo._m_aebCoding._m_functionTixlWarningAcousticEncoded
_RUNNABLE_cloe_RunnableDataRecord_NOT_FOUND_IN_SCOM_CFG.TChangeableMemPool._._._m_arrayPool._0_._elem._m_vehicleInfo._m_isDriverSeatBeltPluggedIn | _g_Infrastructure_Val_ValPreRunnable_m_odsPreProc_out_local.TChangeableMemPool._._._m_arrayPool._0_._elem._m_vehicleInfo._m_isDriverSeatBeltPluggedIn
_RUNNABLE_cloe_RunnableDataRecord_NOT_FOUND_IN_SCOM_CFG.TChangeableMemPool._._._m_arrayPool._0_._elem._m_vehicleInfo._m_isEspActive | _g_Infrastructure_Val_ValPreRunnable_m_odsPreProc_out_local.TChangeableMemPool._._._m_arrayPool._0_._elem._m_vehicleInfo._m_isEspActive
_RUNNABLE_cloe_RunnableDataRecord_NOT_FOUND_IN_SCOM_CFG.TChangeableMemPool._._._m_arrayPool._0_._elem._m_vehicleInfo._m_isIgnitionOff | _g_Infrastructure_Val_ValPreRunnable_m_odsPreProc_out_local.TChangeableMemPool._._._m_arrayPool._0_._elem._m_vehicleInfo._m_isIgnitionOff
_RUNNABLE_cloe_RunnableDataRecord_NOT_FOUND_IN_SCOM_CFG.TChangeableMemPool._._._m_arrayPool._0_._elem._WheelsStandstillN | _g_Infrastructure_Val_ValPreRunnable_m_valPerHvmSensorSignals_out_local.TChangeableMemPool._._._m_arrayPool._0_._elem._WheelsStandstillN
_RUNNABLE_cloe_RunnableDataRecord_NOT_FOUND_IN_SCOM_CFG.TChangeableMemPool._._._m_arrayPool._0_._elem._m_vehicleInfo._m_leftTurnIndicatorStatus | _g_Infrastructure_Val_ValPreRunnable_m_odsPreProc_out_local.TChangeableMemPool._._._m_arrayPool._0_._elem._m_vehicleInfo._m_leftTurnIndicatorStatus
_RUNNABLE_cloe_RunnableDataRecord_NOT_FOUND_IN_SCOM_CFG.TChangeableMemPool._._._m_arrayPool._0_._elem._m_vehicleInfo._m_rightTurnIndicatorStatus | _g_Infrastructure_Val_ValPreRunnable_m_odsPreProc_out_local.TChangeableMemPool._._._m_arrayPool._0_._elem._m_vehicleInfo._m_rightTurnIndicatorStatus
_g_PL_AD_fw_OneDrivingSW_fct_fct_mainproc_ods_fct_fct_mainproc_RunnableMainProc._m_portFunctionStates._m_states._m_aebCfmWarningAcousticState | _g_ods_OneDrivingSW_fct_fct_mainproc_ods_fct_fct_mainproc_RunnableMainProc._m_portFunctionStates._m_states._m_aebCfmWarningAcousticState
_g_PL_AD_fw_OneDrivingSW_fct_fct_mainproc_ods_fct_fct_mainproc_RunnableMainProc._m_portFunctionStates._m_states._m_aebTiplLongWarningAcousticState | _g_ods_OneDrivingSW_fct_fct_mainproc_ods_fct_fct_mainproc_RunnableMainProc._m_portFunctionStates._m_states._m_aebTiplLongWarningAcousticState
_g_PL_AD_fw_OneDrivingSW_motion_acf_motion_RunnableAcfBase_m_portacfControllerValues_out_local.TChangeableMemPool._._._m_arrayPool._1_._elem._axvCvAim_sw | not_found
_RUNNABLE_cloe_RunnableDataRecord_NOT_FOUND_IN_SCOM_CFG.TChangeableMemPool._._._m_arrayPool._0_._elem._m_vehicleInfo._m_isTrailerRecognised | _g_Infrastructure_Val_ValPreRunnable_m_odsPreProc_out_local.TChangeableMemPool._._._m_arrayPool._0_._elem._m_vehicleInfo._m_isTrailerRecognised
_g_PL_AD_fw_OneDrivingSW_motion_acf_motion_RunnableAcfBase_m_portacfControllerValues_out_local.TChangeableMemPool._._._m_arrayPool._1_._elem._axvCvComfortBandUpperValue_sw | not_found
_g_PL_AD_fw_OneDrivingSW_motion_acf_motion_RunnableAcfBase_m_portacfControllerValues_out_local.TChangeableMemPool._._._m_arrayPool._1_._elem._UseAUpperBandIfABelowNoDrvAction_b | not_found
_g_PL_AD_fw_OneDrivingSW_perHv_HV_PerPmeRunnable_PerPmeRunnable_m_pmePort_out_local.TChangeableMemPool._._._m_arrayPool._1_._elem._vxvRef_sw | _g_ods_OneDrivingSW_perHv_HV_PerPmeRunnable_PerPmeRunnable_m_pmePort_out_local.TChangeableMemPool._._._m_arrayPool._1_._elem._vxvRef_sw
_RUNNABLE_cloe_RunnableDataRecord_NOT_FOUND_IN_SCOM_CFG.TChangeableMemPool._._._m_arrayPool._0_._elem._vxwWheelNA._m_value._0_ | _g_Infrastructure_Val_ValPreRunnable_m_valPerHvmSensorSignals_out_local.TChangeableMemPool._._._m_arrayPool._0_._elem._vxwWheelNA._m_value._0_
_RUNNABLE_cloe_RunnableDataRecord_NOT_FOUND_IN_SCOM_CFG.TChangeableMemPool._._._m_arrayPool._0_._elem._vxwWheelNA._m_value._1_ | _g_Infrastructure_Val_ValPreRunnable_m_valPerHvmSensorSignals_out_local.TChangeableMemPool._._._m_arrayPool._1_._elem._vxwWheelNA._m_value._0_
_RUNNABLE_cloe_RunnableDataRecord_NOT_FOUND_IN_SCOM_CFG.TChangeableMemPool._._._m_arrayPool._0_._elem._vxwWheelNA._m_value._2_ | _g_Infrastructure_Val_ValPreRunnable_m_valPerHvmSensorSignals_out_local.TChangeableMemPool._._._m_arrayPool._2_._elem._vxwWheelNA._m_value._0_
_RUNNABLE_cloe_RunnableDataRecord_NOT_FOUND_IN_SCOM_CFG.TChangeableMemPool._._._m_arrayPool._0_._elem._vxwWheelNA._m_value._3_ | _g_Infrastructure_Val_ValPreRunnable_m_valPerHvmSensorSignals_out_local.TChangeableMemPool._._._m_arrayPool._3_._elem._vxwWheelNA._m_value._0_
_g_PL_AD_fw_OneDrivingSW_perHv_HV_PerPmeRunnable_PerPmeRunnable_m_pmePort_out_local.TChangeableMemPool._._._m_arrayPool._1_._elem._psiDtOpt_sw | _g_ods_OneDrivingSW_perHv_HV_PerPmeRunnable_PerPmeRunnable_m_pmePort_out_local.TChangeableMemPool._._._m_arrayPool._1_._elem._psiDtOpt_sw
From autocontroller binding?
From VAL? FSI? All the checks available for that project and DBC
Note on A1: Herrera Rafael (XC-DA/EDI2): full name
Note on B1: Herrera Rafael (XC-DA/EDI2): name as in target SW release a2l file