## Scenario_Definition
Scenario Name | Scenario Description | Route Type | Day/Night | Weather Condition | Ego Velocity | Target Velocity | Target object/Obstacles Placement | Orientation of Object | Object Driving Direction | Type of Objects | Scenario Relevent for Which KPI Validation | Any Remarks
Speed Limit sign 65 | Show a SLS 65 table at the side of the road and TSR should detect it with 100% for 3 sec | Country_Road | Day | Sunny | 72 km/h | 0 | Roadside | Side | Static | Table
Speed Limit sign 95 | Show a SLS 95 table at the side of the road and TSR should detect it with 100% for 3 sec | Country_Road | Day | Sunny | 72 km/h | 0 | Roadside | Side | Static | Table
STOP sign | TSR should detect stop sign before car reaches it | Country_Road | Day | Sunny | 70 km/h | 0 | Roadside | Side | Static | Table
YIELD sign | TSR should detect yield sign before car reaches it | City | Day | Sunny | 50 km/h | 0 | Roadside | Side | Static | Table
Range of speed limit | Car moves with 100 SL and a 70 SL is coming with 380 m range, then after 380 m car changes back to 100 SL | Country_Road | Day | Sunny | 100 km/h | 0 | Roadside | Side | Static | Table
Residential area | Car moves with 50 km/h and TSR detects a Residential area which cause TSR will show 5 km/h to the driver. At the end of the residential area TSR changes the display back to 50 km/h | City | Day | Sunny | 50 km/h | 0 | Roadside | Side | Static | Table
Overtaking prohibition | TSR detects an OP table and keeps the sign on the display till EOP table shows up. | City | Day | Sunny | 50 km/h | 0 | Roadside | Side | Static | Table
Warnkids sign | Warnkids sign detection should overwrite the 50 SL insity to 30 SL and change back when the area ends. | City | Day | Sunny | 50 km/h | 0 | Roadside | Side | Static | Table
Overtaking sign | TSR should detect the overtaking sign and keep it till it ends. | City | Day | Sunny | 50 km/h | 0 | Roadside | Side | Static | Table
SLS sign in Fusion mode | Ego car goes with 80, navigation sends 60 SL, TSR changes to 60, navigation sends 100 SL, TSR changes to 100 | Country_Road | Day | Sunny | 80 km/h | 0 | Roadside | Side | Static | Table
Holding distance Hungary - Urban | Navigation provides 50 SL but 60 SL comes. TSR shows 60 SL till 600m then revert back to 50 SL. Then 40 SL comes. TSR shows 40 SL till 600m then revert back to 50 SL. | City | Day | Sunny | 50 km/h | 0 | Roadside | Side | Static | Table
Holding distance Hungary - Rural | Navigation provides 90 SL but 100 SL comes. TSR shows 100 SL till 300m then revert back to 90 SL. Then 80 SL comes. TSR shows 80 SL till 300m then revert back to 90 SL. | Country_Road | Day | Sunny | 90 km/h | 0 | Roadside | Side | Static | Table
Construction zone | Vehicle goes on motorway with 130 SL and enters into a construction zone. It starts to detect the low speed signals: 60 SL and then 40 SL | HighWay | Day | Sunny | 130 km/h | 0 | Roadside | Side | Static | Table
Roundabout | Vehicle detects a 60 SL but after it detects the Roundabout sign. TSR should drop the 60 SL for Roundabout sign. | City | Day | Sunny | 60 km/h | 0 | Roadside | Side | Static | Table
Multi-lane road 1 | Vehicle goes on multi lane road, which has different speed limit signs on lanes. 60 SL to the left, 80 SL to the middle, 100 SL to the right. Vehicle goes on the middle lane then changes to left. TSR should follow the signs from 80 to 60 SL. | HighWay | Day | Sunny | 80 km/h | 0 | Left roadside, middle, right roadside | Others | Static | Table
Main sign on both gates | Vehicle goes through a sign gate on a multi lane road. On both sides there is a 100 SL sign. TSR should detect the 100 SL correctly. Vehicle goes on the right lane. | HighWay | Day | Sunny | 100 km/h | 0 | Left roadside, right roadside | Others | Static | Table
Multiple explicit signs | Vehicle is a passenger car. There is a 100 SL with 60 SL extension for truck and a 16h-20h time range extension. We are in time range. TSR should go with 100 km/h. | HighWay | Day | Sunny | 100 km/h | 0 | Roadside | Others | Static | Table
Exit situation | Vehicle goes on motorway with 130 SL. Then it goes to the exit are with right indicator and decelerates with -1ms2. There is an 50 SL in the exit zone. TSR should show the 50 SL. | HighWay | Day | Sunny | 130 km/h | 0 | Roadside | Others | Static | Table
Speed limit with additional distance | Vehicle goes with 80 km/h. 100 SL comes with 100m additional distance. Ego car reaches the 100m then TSR should show 100 SL. | HighWay | Day | Sunny | 80 km/h | 0 | Roadside | Others | Static | Table