## Lanes_Old
Parameter Name | Brief Description | Verifcation Criteria | KPI Verdict | Any Remarks
Colour | Colour of the detected lane marking | Once Lane Marking is detected, the value should match the ground truth until the lane marking is visible | 100% = passed, any less failed | So far only white colour scenarios will be used as Carmaker doesn't send this information.
Type | Type of detected lane marking | During the whole measurement the detected country should be the same as Ground truth | This should be considered pass only throughout measurement there is no deviation | There are 3D lane dividers (dots). Not sure, if that is detectable from monitor.
TimeStamp | Lane timestamp when it was detected | Once Lane Marking Detection is started till end of measurement, TimeStamp of the detected Lane should be same as Ground truth | There can be 7 frames difference from Ground truth | This frame difference can cause some measurement deviations in case of few KPIs where we should count the start point from the detection point
Width | Width of the detected lane marking | The width is fixed in the environment at the moment | 100% = passed, any less failed
RangeXBegin | Start of lane marking | Calculating with the difference of carmaker and video coordinate system, the starting point of the detected line should be close the normalized ground truth | 20-50cm difference can be considered passed
RangeXEnd | End of lane marking | Calculating with the difference of carmaker and video coordinate system, the ending point of the detected line should be close the normalized ground truth | 20-50cm difference can be considered passed
ExistProb | Existence probability | Existence probabilty should be well above 50% to be considered a reliable line data | If existence probability greater than 80% = passed as long as line detected
Curv | Curve radius |  | If the difference between ground truth is less than 10% = passed

## Lanes
Parameter Name | Brief Description | Verifcation Criteria | KPI Verdict | script_input | Any Remarks
LaneAssociation |  |  |  | "value":"GroundTruth", "required_verdict_per":100
LineType | Type of detected lane marking | During the whole measurement the detected country should be the same as Ground truth | This should be considered pass only throughout measurement there is no deviation | "value":"GroundTruth", "required_verdict_per":100 | There are 3D lane dividers (dots). Not sure, if that is detectable from monitor.
Colour | Colour of the detected lane marking | Once Lane Marking is detected, the value should match the ground truth until the lane marking is visible | 100% = passed, any less failed | "value":"==COLOR_WHITE", "required_verdict_per":100 | So far only white colour scenarios will be used as Carmaker doesn't send this information.
TimeStamp | Lane timestamp when it was detected | Once Lane Marking Detection is started till end of measurement, TimeStamp of the detected Lane should be same as Ground truth | There can be 7 frames difference from Ground truth | NA | This frame difference can cause some measurement deviations in case of few KPIs where we should count the start point from the detection point
Width | Width of the detected lane marking | The width is fixed in the environment at the moment | 100% = passed, any less failed | NA
DistanceXstart | Start of lane marking | Calculating with the difference of carmaker and video coordinate system, the starting point of the detected line should be close the normalized ground truth | 20-50cm difference can be considered passed | "diff":"0.5", "required_verdict_per":85
DistanceXend | End of lane marking | Calculating with the difference of carmaker and video coordinate system, the ending point of the detected line should be close the normalized ground truth | 20-50cm difference can be considered passed | "diff":"0.5", "required_verdict_per":85
ExistProb | Existence probability | Existence probabilty should be well above 50% to be considered a reliable line data | If existence probability greater than 80% = passed as long as line detected | "value":">70", "required_verdict_per":100
Curvature | Curve radius |  | If the difference between ground truth is less than 10% = passed | "diff":"10%", "required_verdict_per":85
CurvatureChange |  |  |  | "diff":"10%", "required_verdict_per":85
HeadingAngle |  |  |  | "diff":"10%", "required_verdict_per":85
DistanceY |  |  |  | "diff":"10%", "required_verdict_per":85

## Signals
Name | group | pdu | Message | Multiplexing/Group | Startbit | Length [Bit] | Byte Order | Value Type | Initial Value | Factor | Offset | Minimum | Maximum | Unit | Value Table | Comment | Message ID | Cycle Time [ms] | texttable | texttable values | max_value | dlc | variant | sender | direction | texttable mapping | conversion | array name | data_type | identifier
VFC_RoadHdr_CRC |  | VFC_RoadHdr |  |  | 0 | 16 |  | Unsigned |  | 1 | 0 | 0 | 65535
VFC_RoadHdr_AliveCtr |  | VFC_RoadHdr |  |  | 16 | 8 |  | Unsigned |  | 1 | 0 | 0 | 255
VFC_RoadHdr_ProtBlockCtr |  | VFC_RoadHdr |  |  | 24 | 4 |  | Unsigned |  | 1 | 0 | 0 | 15
VFC_RoadHdr_IfVersionIdMajor |  | VFC_RoadHdr |  |  | 32 | 8 |  | Unsigned |  | 1 | 0 | 0 | 255
VFC_RoadHdr_IfVersionIdMinor |  | VFC_RoadHdr |  |  | 40 | 8 |  | Unsigned |  | 1 | 0 | 0 | 255
VFC_RoadHdr_NumValidPolynomials |  | VFC_RoadHdr |  |  | 48 | 5 |  | Unsigned |  | 1 | 0 | 0 | 31
VFC_RoadHdr_RoadType |  | VFC_RoadHdr |  |  | 54 | 2 |  | Unsigned |  | 1 | 0 | 0 | 3
VFC_RoadHdr_TimeStampStatus |  | VFC_RoadHdr |  |  | 56 | 8 |  | Unsigned |  | 1 | 0 | 0 | 255
VFC_RoadHdr_TimeStamp |  | VFC_RoadHdr |  |  | 64 | 26 |  | Unsigned |  | 1 | 0 | 0 | 67108863 | ms
VFC_RoadHdr_SensorStatus |  | VFC_RoadHdr |  |  | 96 | 3 |  | Unsigned |  | 1 | 0 | 0 | 7
VFC_RoadHdr_NumValid2DPolynomial |  | VFC_RoadHdr |  |  | 112 | 5 |  | Unsigned |  | 1 | 0 | 0 | 31
VFC_RoadHdr_RoadSurfCondType |  | VFC_RoadHdr |  |  | 118 | 2 |  | Unsigned |  | 1 | 0 | 0 | 3
VFC_RoadHdr_NumValidRoadMarkings |  | VFC_RoadHdr |  |  | 120 | 5 |  | Unsigned |  | 1 | 0 | 0 | 31
VFC_RoadHdr_RoadTypeConf |  | VFC_RoadHdr |  |  | 126 | 1 |  | Unsigned |  | 100 | 0 | 0 | 100 | %
VFC_RoadHdr_RoadSurCondTypeConf |  | VFC_RoadHdr |  |  | 127 | 1 |  | Unsigned |  | 100 | 0 | 0 | 100 | %
VFC_RoadHdr_2DNormVMean |  | VFC_RoadHdr |  |  | 128 | 12 |  | Unsigned |  | 1 | 0 | 0 | 4095
VFC_RoadHdr_2DNormVMeanStdDev |  | VFC_RoadHdr |  |  | 140 | 11 |  | Unsigned |  | 1 | 0 | 0 | 2047 | pixel
VFC_RoadHdr_NumValidClothoids |  | VFC_RoadHdr |  |  | 151 | 5 |  | Unsigned |  | 1 | 0 | 0 | 31
VFC_Cloth_00_02_CRC |  | VFC_RoadClothoid_00_02 | RB.Video.FV.RoadClothoid[] |  | 0 | 16 |  | Unsigned |  | 1 | 0 | 0 | 65535
VFC_Cloth_00_02_AliveCtr |  | VFC_RoadClothoid_00_02 |  |  | 16 | 8 |  | Unsigned |  | 1 | 0 | 0 | 255
VFC_Cloth_00_02_ProtBlockCtr |  | VFC_RoadClothoid_00_02 |  |  | 24 | 4 |  | Unsigned |  | 1 | 0 | 0 | 15
VFC_Cloth00_LaneAssociation |  | VFC_RoadClothoid_00_02 |  |  | 32 | 4 |  | Unsigned |  | 1 | 0 | 0 | 15
VFC_Cloth00_Colour |  | VFC_RoadClothoid_00_02 |  |  | 37 | 3 |  | Unsigned |  | 1 | 0 | 0 | 7
VFC_Cloth00_RangeXBegin |  | VFC_RoadClothoid_00_02 |  |  | 40 | 9 |  | Unsigned |  | 1 | 0 | 0 | 127.75 | m
VFC_Cloth00_RangeXEnd |  | VFC_RoadClothoid_00_02 |  |  | 49 | 9 |  | Unsigned |  | 1 | 0 | 0 | 255.5
VFC_Cloth00_ExistProb |  | VFC_RoadClothoid_00_02 |  |  | 58 | 6 |  | Unsigned |  | 1 | 0 | 0 | 100 | %
VFC_Cloth00_CurvChange |  | VFC_RoadClothoid_00_02 |  |  | 64 | 24 |  | Signed |  | 1.86264514923096E-009 | "-0.015625" | "-0.015625" | 0.0156249981373548 | 1/m^2
VFC_Cloth00_Curv |  | VFC_RoadClothoid_00_02 |  |  | 88 | 15 |  | Signed |  | 3.814697265625E-006 | "-0.0625" | "-0.0625" | 0.0624961853027344 | 1/m^2
VFC_Cloth00_PyStdDev |  | VFC_RoadClothoid_00_02 |  |  | 103 | 9 |  | Unsigned |  | 0.0078125 | 0 | 0 | 3.9921875 | m
VFC_Cloth00_Py |  | VFC_RoadClothoid_00_02 |  |  | 112 | 12 |  | Signed |  | 0.0078125 | -16 | -16 | 15.9921875 | m
VFC_Cloth00_OrientationYaw |  | VFC_RoadClothoid_00_02 |  |  | 124 | 12 |  | Signed |  | 0.00048828125 | -1 | -1 | 0.99951171875 | rad
VFC_Cloth00_Width |  | VFC_RoadClothoid_00_02 |  |  | 136 | 8 |  | Unsigned |  | 0.01 | 0 | 0 | 2.55 | m
VFC_Cloth00_Type |  | VFC_RoadClothoid_00_02 |  |  | 144 | 4 |  | Unsigned |  | 1 | 0 | 0 | 15
VFC_Cloth01_LaneAssociation |  | VFC_RoadClothoid_00_02 |  |  | 192 | 4 |  | Unsigned |  | 1 | 0 | 0 | 15
VFC_Cloth01_Colour |  | VFC_RoadClothoid_00_02 |  |  | 197 | 3 |  | Unsigned |  | 1 | 0 | 0 | 7
VFC_Cloth01_RangeXBegin |  | VFC_RoadClothoid_00_02 |  |  | 200 | 9 |  | Unsigned |  | 1 | 0 | 0 | 127.75 | m
VFC_Cloth01_RangeXEnd |  | VFC_RoadClothoid_00_02 |  |  | 209 | 9 |  | Unsigned |  | 1 | 0 | 0 | 255.5
VFC_Cloth01_ExistProb |  | VFC_RoadClothoid_00_02 |  |  | 218 | 6 |  | Unsigned |  | 1 | 0 | 0 | 100 | %
VFC_Cloth01_CurvChange |  | VFC_RoadClothoid_00_02 |  |  | 224 | 24 |  | Signed |  | 1.86264514923096E-009 | "-0.015625" | "-0.015625" | 0.0156249981373548 | 1/m^2
VFC_Cloth01_Curv |  | VFC_RoadClothoid_00_02 |  |  | 248 | 15 |  | Signed |  | 3.814697265625E-006 | "-0.0625" | "-0.0625" | 0.0624961853027344 | 1/m^2
VFC_Cloth01_PyStdDev |  | VFC_RoadClothoid_00_02 |  |  | 263 | 9 |  | Unsigned |  | 0.0078125 | 0 | 0 | 3.9921875 | m
VFC_Cloth01_Py |  | VFC_RoadClothoid_00_02 |  |  | 272 | 12 |  | Signed |  | 0.0078125 | -16 | -16 | 15.9921875 | m
VFC_Cloth01_OrientationYaw |  | VFC_RoadClothoid_00_02 |  |  | 284 | 12 |  | Signed |  | 0.00048828125 | -1 | -1 | 0.99951171875 | rad
VFC_Cloth01_Width |  | VFC_RoadClothoid_00_02 |  |  | 296 | 8 |  | Unsigned |  | 0.01 | 0 | 0 | 2.55 | m
VFC_Cloth01_Type |  | VFC_RoadClothoid_00_02 |  |  | 304 | 4 |  | Unsigned |  | 1 | 0 | 0 | 15
VFC_Cloth02_LaneAssociation |  | VFC_RoadClothoid_00_02 |  |  | 352 | 4 |  | Unsigned |  | 1 | 0 | 0 | 15
VFC_Cloth02_Colour |  | VFC_RoadClothoid_00_02 |  |  | 357 | 3 |  | Unsigned |  | 1 | 0 | 0 | 7
VFC_Cloth02_RangeXBegin |  | VFC_RoadClothoid_00_02 |  |  | 360 | 9 |  | Unsigned |  | 1 | 0 | 0 | 127.75 | m
VFC_Cloth02_RangeXEnd |  | VFC_RoadClothoid_00_02 |  |  | 369 | 9 |  | Unsigned |  | 1 | 0 | 0 | 255.5
VFC_Cloth02_ExistProb |  | VFC_RoadClothoid_00_02 |  |  | 378 | 6 |  | Unsigned |  | 1 | 0 | 0 | 100 | %
VFC_Cloth02_CurvChange |  | VFC_RoadClothoid_00_02 |  |  | 384 | 24 |  | Signed |  | 1.86264514923096E-009 | "-0.015625" | "-0.015625" | 0.0156249981373548 | 1/m^2
VFC_Cloth02_Curv |  | VFC_RoadClothoid_00_02 |  |  | 408 | 15 |  | Signed |  | 3.814697265625E-006 | "-0.0625" | "-0.0625" | 0.0624961853027344 | 1/m^2
VFC_Cloth02_PyStdDev |  | VFC_RoadClothoid_00_02 |  |  | 423 | 9 |  | Unsigned |  | 0.0078125 | 0 | 0 | 3.9921875 | m
VFC_Cloth02_Py |  | VFC_RoadClothoid_00_02 |  |  | 432 | 12 |  | Signed |  | 0.0078125 | -16 | -16 | 15.9921875 | m
VFC_Cloth02_OrientationYaw |  | VFC_RoadClothoid_00_02 |  |  | 444 | 12 |  | Signed |  | 0.00048828125 | -1 | -1 | 0.99951171875 | rad
VFC_Cloth02_Width |  | VFC_RoadClothoid_00_02 |  |  | 456 | 8 |  | Unsigned |  | 0.01 | 0 | 0 | 2.55 | m
VFC_Cloth02_Type |  | VFC_RoadClothoid_00_02 |  |  | 464 | 4 |  | Unsigned |  | 1 | 0 | 0 | 15
Note on K1: Herrera Rafael (XC-DA/EDI2): physical to raw
Note on L1: Herrera Rafael (XC-DA/EDI2): physical
Note on M1: Herrera Rafael (XC-DA/EDI2): physical
Note on N1: Herrera Rafael (XC-DA/EDI2): physical