## Pedestrain
Parameter Name | Brief Description | Verifcation Criteria | KPI Verdict | script_input | Any Remarks | Any Reference Documents Links
Type | Classification of the object | Once Object Detection is started till end of measurement, Type of the Object should be same as Ground truth | This should be considered pass only throughout measurement there is no deviation | "value":"==PEDESTRIAN", "required_verdict_per":100 | Here Ground truth Enumaration need to verify??
Dx | Object distance in longitudinal direction | (1) Far Range: Difference B/W Ground truth to Camera Measured value should be less than 15% difference When the object is further away than 40 meters range (2) Mid Range: Difference B/W Ground truth to Camera Measured value should be less than 10% difference When the object is B/W 15meters to 40 meters range (3) Near Range: Difference B/W Ground truth to Camera Measured value should be less than 5% difference When the object is with in 15meters range, The difference should be max of 0.5meters | Far Range : >=80% (pass) else Fail Mid Range : >=90% (pass) else Fail Near Range : >=95% (Pass) else Fail | "far": {"range":[40,"-"], "diff": "15%", "required_verdict_per": 80}, "mid": {"range":[15,40], "diff": "10%", "required_verdict_per": 90}, "near": {"range":["-",15], "diff": "0.5", "required_verdict_per": 95}
Dy | Object distance in lateral direction | (1) Far Range: Difference B/W Ground truth to Camera Measured value should be less than 15% difference When the object is further away than 40 meters range (2) Mid Range: Difference B/W Ground truth to Camera Measured value should be less than 10% difference When the object is B/W 15meters to 40 meters range (3) Near Range: Difference B/W Ground truth to Camera Measured value should be less than 5% difference When the object is with in 15meters range, The difference should be max of 0.5meters | Far Range : >=80% (pass) else Fail Mid Range : >=90% (pass) else Fail Near Range : >=95% (Pass) else Fail | "far": {"range":[40,"-"], "diff": "15%", "required_verdict_per": 80}, "mid": {"range":[15,40], "diff": "10%", "required_verdict_per": 90}, "near": {"range":["-",15], "diff": "0.5", "required_verdict_per": 95}
Vx | Object velocity in longitudinal direction | (1) Far Range: Difference B/W Ground truth to Camera Measured value should be less than 15% difference When the object is further away than 40 meters range (2) Mid Range: Difference B/W Ground truth to Camera Measured value should be less than 10% difference When the object is B/W 15meters to 40 meters range. The difference should be less than 2m/sec (3) Near Range: Difference B/W Ground truth to Camera Measured value should be less than 5% difference When the object is with in 15meters range, The difference should be max of 0.5meters/sec | Far Range : >=80% (pass) else Fail Mid Range : >=90% (pass) else Fail Near Range : >=95% (Pass) else Fail | "far": {"range":[40,"-"], "diff": "15%", "required_verdict_per": 80}, "mid": {"range":[15,40], "diff": "10%", "required_verdict_per": 90}, "near": {"range":["-",15], "diff": "0.5", "required_verdict_per": 95}
Vy | Object velocity in lateral direction | (1) Far Range: Difference B/W Ground truth to Camera Measured value should be less than 15% difference When the object is further away than 40 meters range (2) Mid Range: Difference B/W Ground truth to Camera Measured value should be less than 10% difference When the object is B/W 15meters to 40 meters range. The difference should be less than 2m/sec (3) Near Range: Difference B/W Ground truth to Camera Measured value should be less than 5% difference When the object is with in 15meters range, The difference should be max of 0.5meters/sec | Far Range : >=80% (pass) else Fail Mid Range : >=90% (pass) else Fail Near Range : >=95% (Pass) else Fail | "far": {"range":[40,"-"], "diff": "15%", "required_verdict_per": 80}, "mid": {"range":[15,40], "diff": "10%", "required_verdict_per": 90}, "near": {"range":["-",15], "diff": "0.5", "required_verdict_per": 95}
Ax | Object acceleration in longitudinal direction | (1) Far Range: Difference B/W Ground truth to Camera Measured value should be less than 15% difference When the object is further away than 40 meters range (2) Mid Range: Difference B/W Ground truth to Camera Measured value should be less than 10% difference When the object is B/W 15meters to 40 meters range. The difference should be less than 2m/sec2 (3) Near Range: Difference B/W Ground truth to Camera Measured value should be less than 5% difference When the object is with in 15meters range, The difference should be max of 0.5meters/sec2 | Far Range : >=80% (pass) else Fail Mid Range : >=90% (pass) else Fail Near Range : >=95% (Pass) else Fail | "far": {"range":[40,"-"], "diff": "15%", "required_verdict_per": 80}, "mid": {"range":[15,40], "diff": "10%", "required_verdict_per": 90}, "near": {"range":["-",15], "diff": "0.5", "required_verdict_per": 95}
Ay | Object acceleration in lateral direction | (1) Far Range: Difference B/W Ground truth to Camera Measured value should be less than 15% difference When the object is further away than 40 meters range (2) Mid Range: Difference B/W Ground truth to Camera Measured value should be less than 10% difference When the object is B/W 15meters to 40 meters range. The difference should be less than 2m/sec2 (3) Near Range: Difference B/W Ground truth to Camera Measured value should be less than 5% difference When the object is with in 15meters range, The difference should be max of 0.5meters/sec2 | Far Range : >=80% (pass) else Fail Mid Range : >=90% (pass) else Fail Near Range : >=95% (Pass) else Fail | "far": {"range":[40,"-"], "diff": "15%", "required_verdict_per": 80}, "mid": {"range":[15,40], "diff": "10%", "required_verdict_per": 90}, "near": {"range":["-",15], "diff": "0.5", "required_verdict_per": 95}
ProbExist | Object existence probability | Once Object Detection is started till end of measurement,This Value Should be Higher than 70% | All the samples should report Higher than 70% (Pass) else Fail | "value":"> 70", "required_verdict_per":100
Height | Height of the object | The difference B/w camera Data and ground truth data not more than 50cm | All the samples should report difference is less than 50cm (Pass) else Fail | "diff":"0.5", "required_verdict_per":100
Length | Length of the object | NA | NA | NA | Not Applicable For pedestarins
Width | Width of the object | The difference B/w camera Data and ground truth data not more than 50cm | All the time Value should be Constant If there is no Ground truth Data, 0.75mtr should be most of the time | "diff":"0.5", "required_verdict_per":100
HeadingAngle | Heading angle of the object | NA | NA | NA | Not Applicable For pedestrain,Cyclist and Motor cyclist
ScaleChange | A scale change of of the detected object | If Dx value is Increasing then SC<1 else if Dx value is decreasing then SC>1 else if Dx Value is constant then SC=1 | Once the Object detections is started, all the samples should report SC>1 | "DX increasing":"< 1", "DX decreasing":"> 1", "DX nochange":"== 0", "required_verdict_per":100
TypeProb | Probability of the classified object type | This Should be Higher than 70% once the Object detection is started till the end | All the samples should report Higher than 70% (Pass) else Fail | "value":">70", "required_verdict_per":100
VisibleView | The visible view of the detected object | NA | NA | NA | Applicable only for Vehicles
HeadOrientation | The orientation of the head of cyclists or pedestrians that are detected | NA | NA | NA | This signal is Rejected in Doors Hence No need to validate
ClassifiedView | The classified view of object to be used in connection with Heading angle | NA | NA | NA | Not Immediate Priority…Apllicable only for Night time Scenarios of Vehicles Not applicable for Pedestarins

## Crossing_Car_Intersection
Parameter Name | Brief Description | Verifcation Criteria | KPI Verdict | script_input | Any Remarks | Any Reference Documents Links
Type | Classification of the object | Once Object Detection is started till end of measurement, Type of the Object should be same as Ground truth | This should be considered pass only throughout measurement there is no deviation | "value":"==CAR", "required_verdict_per":100 | Here Ground truth Enumaration need to verify??
Dx | Object distance in longitudinal direction | (1) Far Range: Difference B/W Ground truth to Camera Measured value should be less than 10% difference When the object is further away than 100 meters range (2) Mid Range: Difference B/W Ground truth to Camera Measured value should be less than 7.5% difference When the object is B/W 50meters to 100 meters range (3) Near Range: Difference B/W Ground truth to Camera Measured value should be less than 5% difference When the object is with in 50 meters range, The difference should be max of 0.3 meters | Far Range : >=80% (pass) else Fail Mid Range : >=90% (pass) else Fail Near Range : >=95% (Pass) else Fail | "far": {"range":[100,"-"], "diff": "10%","required_verdict_per": 80}, "mid": {"range":[50,100], "diff": "7.5%","required_verdict_per": 90}, "near": {"range":["-",50], "diff": "0.3", "required_verdict_per": 95}
Dy | Object distance in lateral direction | (1) Far Range: Difference B/W Ground truth to Camera Measured value should be less than 10% difference When the object is further away than 100 meters range (2) Mid Range: Difference B/W Ground truth to Camera Measured value should be less than 7.5% difference When the object is B/W 50meters to 100 meters range (3) Near Range: Difference B/W Ground truth to Camera Measured value should be less than 5% difference When the object is with in 50 meters range, The difference should be max of 0.3 meters | Far Range : >=80% (pass) else Fail Mid Range : >=90% (pass) else Fail Near Range : >=95% (Pass) else Fail | "far": {"range":[100,"-"], "diff": "10%","required_verdict_per": 80}, "mid": {"range":[50,100], "diff": "7.5%","required_verdict_per": 90}, "near": {"range":["-",50], "diff": "0.3", "required_verdict_per": 95}
Vx | Object velocity in longitudinal direction | (1) Far Range: Difference B/W Ground truth to Camera Measured value should be less than 4 meter/sec till the distance above 100 meters (2) Mid Range: Difference B/W Ground truth to Camera Measured value should be less than 2 meter/sec When the object is B/W 50 meters to 100 meters range. (3) Near Range: Difference B/W Ground truth to Camera Measured value should be less than 1.3 meter/sec difference When the object is less than 50 meters range | Far Range : >=80% (pass) else Fail Mid Range : >=90% (pass) else Fail Near Range : >=95% (Pass) else Fail | "far": {"range":[100,"-"], "diff": "10%","required_verdict_per": 80}, "mid": {"range":[50,100], "diff": "7.5%","required_verdict_per": 90}, "near": {"range":["-",50], "diff": "0.3", "required_verdict_per": 95}
Vy | Object velocity in lateral direction | (1) Far Range: Difference B/W Ground truth to Camera Measured value should be less than 4 meter/sec till the distance above 100 meters (2) Mid Range: Difference B/W Ground truth to Camera Measured value should be less than 2 meter/sec When the object is B/W 50 meters to 100 meters range. (3) Near Range: Difference B/W Ground truth to Camera Measured value should be less than 1.3 meter/sec difference When the object is less than 50 meters range | Far Range : >=80% (pass) else Fail Mid Range : >=90% (pass) else Fail Near Range : >=95% (Pass) else Fail | "far": {"range":[100,"-"], "diff": "10%","required_verdict_per": 80}, "mid": {"range":[50,100], "diff": "7.5%","required_verdict_per": 90}, "near": {"range":["-",50], "diff": "0.3", "required_verdict_per": 95}
Ax | Object acceleration in longitudinal direction | (1) Far Range: Difference B/W Ground truth to Camera Measured value should be less than 15% difference When the object is further away than 40 meters range (2) Mid Range: Difference B/W Ground truth to Camera Measured value should be less than 10% difference When the object is B/W 15meters to 40 meters range. The difference should be less than 2m/sec2 (3) Near Range: Difference B/W Ground truth to Camera Measured value should be less than 5% difference When the object is with in 15meters range, The difference should be max of 0.5meters/sec2 | Far Range : >=80% (pass) else Fail Mid Range : >=90% (pass) else Fail Near Range : >=95% (Pass) else Fail | "far": {"range":[100,"-"], "diff": "10%","required_verdict_per": 80}, "mid": {"range":[50,100], "diff": "7.5%","required_verdict_per": 90}, "near": {"range":["-",50], "diff": "0.3", "required_verdict_per": 95}
Ay | Object acceleration in lateral direction | (1) Far Range: Difference B/W Ground truth to Camera Measured value should be less than 15% difference When the object is further away than 40 meters range (2) Mid Range: Difference B/W Ground truth to Camera Measured value should be less than 10% difference When the object is B/W 15meters to 40 meters range. The difference should be less than 2m/sec2 (3) Near Range: Difference B/W Ground truth to Camera Measured value should be less than 5% difference When the object is with in 15meters range, The difference should be max of 0.5meters/sec2 | Far Range : >=80% (pass) else Fail Mid Range : >=90% (pass) else Fail Near Range : >=95% (Pass) else Fail | "far": {"range":[100,"-"], "diff": "10%","required_verdict_per": 80}, "mid": {"range":[50,100], "diff": "7.5%","required_verdict_per": 90}, "near": {"range":["-",50], "diff": "0.3", "required_verdict_per": 95}
ProbExist | Object existence probability | Once Object Detection is started till end of measurement,This Value Should be Higher than 70% | All the samples should report Higher than 70% (Pass) else Fail | "value":"> 70", "required_verdict_per":100
Height | Height of the object | The difference B/w camera Data and ground truth data not more than 50cm and all the time, Camera data should be ~1.5mtrs else not a valid | All the samples should report difference is less than 50cm (Pass) else Fail | NA
Length | Length of the object | The difference B/w camera Data and ground truth data not more than 150cm | All the samples should report difference is less than 50cm (Pass) else Fail | "diff":"1.5", "required_verdict_per":100
Width | Width of the object | The difference B/w camera Data and ground truth data not more than 50cm | All the samples should report difference is less than 50cm (Pass) else Fail | "diff":"0.5", "required_verdict_per":100
HeadingAngle | Heading angle of the object | The difference B/w Camera Measured and GT should be with in 10% difference | All the samples should maintain same Heading Angle value Since Object is Stationary else Fail | "diff":"10%", "required_verdict_per":100
ScaleChange | A scale change of of the detected object | If Dx value is Increasing then SC<1 else if Dx value is decreasing then SC>1 else if Dx Value is constant then SC=1 | Once the Object detections is started, all the samples should report SC>1 | "DX increasing":"< 1", "DX decreasing":"> 1", "DX nochange":"== 0", "required_verdict_per":100
TypeProb | Probability of the classified object type | This Should be Higher than 70% once the Object detection is started till the end | All the samples should report Higher than 70% (Pass) else Fail | "value":"> 70", "required_verdict_per":100
VisibleView | The visible view of the detected object | Once Object Detection is started till end of measurement, Visible View of the Object should be same as Ground truth. For Static Cars, it should be "Classic" | Once the Object detections is started, all the samples should report Classified View as "CLASSIC" | "value":"==SIDE", "required_verdict_per":100 | First Need to check the Availability in GT Based on that Implemenation Required??
HeadOrientation | The orientation of the head of cyclists or pedestrians that are detected | NA | NA | NA | Applicable only for Pedestrains
ClassifiedView | The classified view of object to be used in connection with Heading angle | NA | NA | NA | Not Immediate Priority…Apllicable only for Night time Scenarios

## Static_Car
Parameter Name | Brief Description | Verifcation Criteria | KPI Verdict | script_input | Any Remarks | Any Reference Documents Links
Type | Classification of the object | Once Object Detection is started till end of measurement, Type of the Object should be same as Ground truth | This should be considered pass only throughout measurement there is no deviation | "value":"==CAR", "required_verdict_per":100 | Here Ground truth Enumaration need to verify??
Dx | Object distance in longitudinal direction | (1) Far Range: Difference B/W Ground truth to Camera Measured value should be less than 10% difference When the object is further away than 100 meters range (2) Mid Range: Difference B/W Ground truth to Camera Measured value should be less than 7.5% difference When the object is B/W 50meters to 100 meters range (3) Near Range: Difference B/W Ground truth to Camera Measured value should be less than 5% difference When the object is with in 50 meters range, The difference should be max of 0.3 meters | Far Range : >=80% (pass) else Fail Mid Range : >=90% (pass) else Fail Near Range : >=95% (Pass) else Fail | "far": {"range":[100,"-"], "diff": "10%","required_verdict_per": 80}, "mid": {"range":[50,100], "diff": "7.5%","required_verdict_per": 90}, "near": {"range":["-",50], "diff": "0.3", "required_verdict_per": 95}
Dy | Object distance in lateral direction | (1) Far Range: Difference B/W Ground truth to Camera Measured value should be less than 10% difference When the object is further away than 100 meters range (2) Mid Range: Difference B/W Ground truth to Camera Measured value should be less than 7.5% difference When the object is B/W 50meters to 100 meters range (3) Near Range: Difference B/W Ground truth to Camera Measured value should be less than 5% difference When the object is with in 50 meters range, The difference should be max of 0.3 meters | Far Range : >=80% (pass) else Fail Mid Range : >=90% (pass) else Fail Near Range : >=95% (Pass) else Fail | "far": {"range":[100,"-"], "diff": "10%","required_verdict_per": 80}, "mid": {"range":[50,100], "diff": "7.5%","required_verdict_per": 90}, "near": {"range":["-",50], "diff": "0.3", "required_verdict_per": 95}
Vx | Object velocity in longitudinal direction | (1) Far Range: Difference B/W Ground truth to Camera Measured value should be less than 4 meter/sec till the distance above 100 meters (2) Mid Range: Difference B/W Ground truth to Camera Measured value should be less than 2 meter/sec When the object is B/W 50 meters to 100 meters range. (3) Near Range: Difference B/W Ground truth to Camera Measured value should be less than 1.3 meter/sec difference When the object is less than 50 meters range | Far Range : >=80% (pass) else Fail Mid Range : >=90% (pass) else Fail Near Range : >=95% (Pass) else Fail | "far": {"range":[100,"-"], "diff": "10%","required_verdict_per": 80}, "mid": {"range":[50,100], "diff": "7.5%","required_verdict_per": 90}, "near": {"range":["-",50], "diff": "0.3", "required_verdict_per": 95}
Vy | Object velocity in lateral direction | (1) Far Range: Difference B/W Ground truth to Camera Measured value should be less than 4 meter/sec till the distance above 100 meters (2) Mid Range: Difference B/W Ground truth to Camera Measured value should be less than 2 meter/sec When the object is B/W 50 meters to 100 meters range. (3) Near Range: Difference B/W Ground truth to Camera Measured value should be less than 1.3 meter/sec difference When the object is less than 50 meters range | Far Range : >=80% (pass) else Fail Mid Range : >=90% (pass) else Fail Near Range : >=95% (Pass) else Fail | "far": {"range":[100,"-"], "diff": "10%","required_verdict_per": 80}, "mid": {"range":[50,100], "diff": "7.5%","required_verdict_per": 90}, "near": {"range":["-",50], "diff": "0.3", "required_verdict_per": 95}
Ax | Object acceleration in longitudinal direction | (1) Far Range: Difference B/W Ground truth to Camera Measured value should be less than 15% difference When the object is further away than 40 meters range (2) Mid Range: Difference B/W Ground truth to Camera Measured value should be less than 10% difference When the object is B/W 15meters to 40 meters range. The difference should be less than 2m/sec2 (3) Near Range: Difference B/W Ground truth to Camera Measured value should be less than 5% difference When the object is with in 15meters range, The difference should be max of 0.5meters/sec2 | Far Range : >=80% (pass) else Fail Mid Range : >=90% (pass) else Fail Near Range : >=95% (Pass) else Fail | "far": {"range":[100,"-"], "diff": "10%","required_verdict_per": 80}, "mid": {"range":[50,100], "diff": "7.5%","required_verdict_per": 90}, "near": {"range":["-",50], "diff": "0.3", "required_verdict_per": 95}
Ay | Object acceleration in lateral direction | (1) Far Range: Difference B/W Ground truth to Camera Measured value should be less than 15% difference When the object is further away than 40 meters range (2) Mid Range: Difference B/W Ground truth to Camera Measured value should be less than 10% difference When the object is B/W 15meters to 40 meters range. The difference should be less than 2m/sec2 (3) Near Range: Difference B/W Ground truth to Camera Measured value should be less than 5% difference When the object is with in 15meters range, The difference should be max of 0.5meters/sec2 | Far Range : >=80% (pass) else Fail Mid Range : >=90% (pass) else Fail Near Range : >=95% (Pass) else Fail | "far": {"range":[100,"-"], "diff": "10%","required_verdict_per": 80}, "mid": {"range":[50,100], "diff": "7.5%","required_verdict_per": 90}, "near": {"range":["-",50], "diff": "0.3", "required_verdict_per": 95}
ProbExist | Object existence probability | Once Object Detection is started till end of measurement,This Value Should be Higher than 70% | All the samples should report Higher than 70% (Pass) else Fail | "value":"> 70", "required_verdict_per":100
Height | Height of the object | The difference B/w camera Data and ground truth data not more than 50cm and all the time, Camera data should be ~1.5mtrs else not a valid | All the samples should report difference is less than 50cm (Pass) else Fail | NA
Length | Length of the object | The difference B/w camera Data and ground truth data not more than 150cm | All the samples should report difference is less than 50cm (Pass) else Fail | "diff":"1.5", "required_verdict_per":100
Width | Width of the object | The difference B/w camera Data and ground truth data not more than 50cm | All the samples should report difference is less than 50cm (Pass) else Fail | "diff":"0.5", "required_verdict_per":100
HeadingAngle | Heading angle of the object | The difference B/w Camera Measured and GT should be with in 10% difference | All the samples should maintain same Heading Angle value Since Object is Stationary else Fail | "diff":"10%", "required_verdict_per":100
ScaleChange | A scale change of of the detected object | If Dx value is Increasing then SC<1 else if Dx value is decreasing then SC>1 else if Dx Value is constant then SC=1 | Once the Object detections is started, all the samples should report SC>1 | "DX increasing":"< 1", "DX decreasing":"> 1", "DX nochange":"== 0", "required_verdict_per":100
TypeProb | Probability of the classified object type | This Should be Higher than 70% once the Object detection is started till the end | All the samples should report Higher than 70% (Pass) else Fail | "value":"> 70", "required_verdict_per":100
VisibleView | The visible view of the detected object | Once Object Detection is started till end of measurement, Visible View of the Object should be same as Ground truth. For Static Cars, it should be "Classic" | Once the Object detections is started, all the samples should report Classified View as "CLASSIC" | "value":"==CLASSIC", "required_verdict_per":100 | First Need to check the Availability in GT Based on that Implemenation Required??
HeadOrientation | The orientation of the head of cyclists or pedestrians that are detected | NA | NA | NA | Applicable only for Pedestrains
ClassifiedView | The classified view of object to be used in connection with Heading angle | NA | NA | NA | Not Immediate Priority…Apllicable only for Night time Scenarios

## On_Coming_Car
Parameter Name | Brief Description | Verifcation Criteria | KPI Verdict | script_input | Any Remarks | Any Reference Documents Links
Type | Classification of the object | Once Object Detection is started till end of measurement, Type of the Object should be same as Ground truth | This should be considered pass only throughout measurement there is no deviation | "value":"==CAR", "required_verdict_per":100 | Here Ground truth Enumaration need to verify??
Dx | Object distance in longitudinal direction | (1) Far Range: Difference B/W Ground truth to Camera Measured value should be less than 10% difference When the object is further away than 100 meters range (2) Mid Range: Difference B/W Ground truth to Camera Measured value should be less than 7.5% difference When the object is B/W 50meters to 100 meters range (3) Near Range: Difference B/W Ground truth to Camera Measured value should be less than 5% difference When the object is with in 50 meters range, The difference should be max of 0.3 meters | Far Range : >=80% (pass) else Fail Mid Range : >=90% (pass) else Fail Near Range : >=95% (Pass) else Fail | "far": {"range":[100,"-"], "diff": "10%","required_verdict_per": 80}, "mid": {"range":[50,100], "diff": "7.5%","required_verdict_per": 90}, "near": {"range":["-",50], "diff": "0.3", "required_verdict_per": 95}
Dy | Object distance in lateral direction | (1) Far Range: Difference B/W Ground truth to Camera Measured value should be less than 10% difference When the object is further away than 100 meters range (2) Mid Range: Difference B/W Ground truth to Camera Measured value should be less than 7.5% difference When the object is B/W 50meters to 100 meters range (3) Near Range: Difference B/W Ground truth to Camera Measured value should be less than 5% difference When the object is with in 50 meters range, The difference should be max of 0.3 meters | Far Range : >=80% (pass) else Fail Mid Range : >=90% (pass) else Fail Near Range : >=95% (Pass) else Fail | "far": {"range":[100,"-"], "diff": "10%","required_verdict_per": 80}, "mid": {"range":[50,100], "diff": "7.5%","required_verdict_per": 90}, "near": {"range":["-",50], "diff": "0.3", "required_verdict_per": 95}
Vx | Object velocity in longitudinal direction | (1) Far Range: Difference B/W Ground truth to Camera Measured value should be less than 30% till the distance is above 70 meters (2) Near Range: Difference B/W Ground truth to Camera Measured value should be less than 15% difference When the object is less than 70 meters range | Far Range : >=80% (pass) else Fail Near Range : >=95% (Pass) else Fail | "far": {"range":[100,"-"], "diff": "10%","required_verdict_per": 80}, "mid": {"range":[50,100], "diff": "7.5%","required_verdict_per": 90}, "near": {"range":["-",50], "diff": "0.3", "required_verdict_per": 95}
Vy | Object velocity in lateral direction | (1) Far Range: Difference B/W Ground truth to Camera Measured value should be less than 30% till the distance is above 70 meters (2) Near Range: Difference B/W Ground truth to Camera Measured value should be less than 15% difference When the object is less than 70 meters range | Far Range : >=80% (pass) else Fail Near Range : >=95% (Pass) else Fail | "far": {"range":[100,"-"], "diff": "10%","required_verdict_per": 80}, "mid": {"range":[50,100], "diff": "7.5%","required_verdict_per": 90}, "near": {"range":["-",50], "diff": "0.3", "required_verdict_per": 95}
Ax | Object acceleration in longitudinal direction | (1) Far Range: Difference B/W Ground truth to Camera Measured value should be less than 15% difference When the object is further away than 40 meters range (2) Mid Range: Difference B/W Ground truth to Camera Measured value should be less than 10% difference When the object is B/W 15meters to 40 meters range. The difference should be less than 2m/sec2 (3) Near Range: Difference B/W Ground truth to Camera Measured value should be less than 5% difference When the object is with in 15meters range, The difference should be max of 0.5meters/sec2 | Far Range : >=80% (pass) else Fail Mid Range : >=90% (pass) else Fail Near Range : >=95% (Pass) else Fail | "far": {"range":[100,"-"], "diff": "10%","required_verdict_per": 80}, "mid": {"range":[50,100], "diff": "7.5%","required_verdict_per": 90}, "near": {"range":["-",50], "diff": "0.3", "required_verdict_per": 95}
Ay | Object acceleration in lateral direction | (1) Far Range: Difference B/W Ground truth to Camera Measured value should be less than 15% difference When the object is further away than 40 meters range (2) Mid Range: Difference B/W Ground truth to Camera Measured value should be less than 10% difference When the object is B/W 15meters to 40 meters range. The difference should be less than 2m/sec2 (3) Near Range: Difference B/W Ground truth to Camera Measured value should be less than 5% difference When the object is with in 15meters range, The difference should be max of 0.5meters/sec2 | Far Range : >=80% (pass) else Fail Mid Range : >=90% (pass) else Fail Near Range : >=95% (Pass) else Fail | "far": {"range":[100,"-"], "diff": "10%","required_verdict_per": 80}, "mid": {"range":[50,100], "diff": "7.5%","required_verdict_per": 90}, "near": {"range":["-",50], "diff": "0.3", "required_verdict_per": 95}
ProbExist | Object existence probability | Once Object Detection is started till end of measurement,This Value Should be Higher than 70% | All the samples should report Higher than 70% (Pass) else Fail | "value":"> 70", "required_verdict_per":100
Height | Height of the object | The difference B/w camera Data and ground truth data not more than 50cm and all the time, Camera data should be ~1.5mtrs else not a valid | All the samples should report difference is less than 50cm (Pass) else Fail | NA
Length | Length of the object | The difference B/w camera Data and ground truth data not more than 150cm | All the samples should report difference is less than 50cm (Pass) else Fail | "diff":"1.5", "required_verdict_per":100
Width | Width of the object | The difference B/w camera Data and ground truth data not more than 50cm | All the samples should report difference is less than 50cm (Pass) else Fail | "diff":"0.5", "required_verdict_per":100
HeadingAngle | Heading angle of the object | The difference B/w Camera Measured and GT should be with in 10% difference | All the samples should maintain same Heading Angle value Since Object is Stationary else Fail?? | "diff":"10%", "required_verdict_per":100
ScaleChange | A scale change of of the detected object | If Dx value is Increasing then SC<1 else if Dx value is decreasing then SC>1 else if Dx Value is constant then SC=1 | Once the Object detections is started, all the samples should report SC>1 | "DX increasing":"< 1", "DX decreasing":"> 1", "DX nochange":"== 0", "required_verdict_per":100
TypeProb | Probability of the classified object type | This Should be Higher than 70% once the Object detection is started till the end | All the samples should report Higher than 70% (Pass) else Fail | "value":"> 70", "required_verdict_per":100
VisibleView | The visible view of the detected object | Once Object Detection is started till end of measurement, Visible View of the Object should be same as Ground truth. For Static Cars, it should be "Classic" | Once the Object detections is started, all the samples should report Classified View as "CLASSIC" and CLASSIC SIDE | "value":"==CLASSIC SIDE", "required_verdict_per":100 | First Need to check the Availability in GT Based on that Implemenation Required??
HeadOrientation | The orientation of the head of cyclists or pedestrians that are detected | NA | NA | NA | Applicable only for Pedestrains
ClassifiedView | The classified view of object to be used in connection with Heading angle | NA | NA | NA | Not Immediate Priority…Apllicable only for Night time Scenarios

## Crossing_Cyclist_Intersection
Parameter Name | Brief Description | Verifcation Criteria | KPI Verdict | script_input | Any Remarks | Any Reference Documents Links
Type | Classification of the object | Once Object Detection is started till end of measurement, Type of the Object should be same as Ground truth | This should be considered pass only throughout measurement there is no deviation | "value":"==CYCLIST", "required_verdict_per":100 | Here Ground truth Enumaration need to verify??
Dx | Object distance in longitudinal direction | (1) Far Range: Difference B/W Ground truth to Camera Measured value should be less than 15% difference When the object is further away than 40 meters range (2) Mid Range: Difference B/W Ground truth to Camera Measured value should be less than 10% difference When the object is B/W 15meters to 40 meters range (3) Near Range: Difference B/W Ground truth to Camera Measured value should be less than 5% difference When the object is with in 15meters range, The difference should be max of 0.5meters | Far Range : >=80% (pass) else Fail Mid Range : >=90% (pass) else Fail Near Range : >=95% (Pass) else Fail | "far": {"range":[40,"-"], "diff": "15%","required_verdict_per": 80}, "mid": {"range":[15,40], "diff": "10%","required_verdict_per": 90}, "near": {"range":["-",15], "diff": "0.5", "required_verdict_per": 95}
Dy | Object distance in lateral direction | (1) Far Range: Difference B/W Ground truth to Camera Measured value should be less than 15% difference When the object is further away than 40 meters range (2) Mid Range: Difference B/W Ground truth to Camera Measured value should be less than 10% difference When the object is B/W 15meters to 40 meters range (3) Near Range: Difference B/W Ground truth to Camera Measured value should be less than 5% difference When the object is with in 15meters range, The difference should be max of 0.5meters | Far Range : >=80% (pass) else Fail Mid Range : >=90% (pass) else Fail Near Range : >=95% (Pass) else Fail | "far": {"range":[40,"-"], "diff": "15%","required_verdict_per": 80}, "mid": {"range":[15,40], "diff": "10%","required_verdict_per": 90}, "near": {"range":["-",15], "diff": "0.5", "required_verdict_per": 95}
Vx | Object velocity in longitudinal direction | (1) Far Range: Difference B/W Ground truth to Camera Measured value should be less than 15% difference When the object is further away than 40 meters range (2) Mid Range: Difference B/W Ground truth to Camera Measured value should be less than 10% difference When the object is B/W 15meters to 40 meters range. The difference should be less than 2m/sec (3) Near Range: Difference B/W Ground truth to Camera Measured value should be less than 5% difference When the object is with in 15meters range, The difference should be max of 0.5meters/sec | Far Range : >=80% (pass) else Fail Mid Range : >=90% (pass) else Fail Near Range : >=95% (Pass) else Fail | "far": {"range":[40,"-"], "diff": "15%","required_verdict_per": 80}, "mid": {"range":[15,40], "diff": "10%","required_verdict_per": 90}, "near": {"range":["-",15], "diff": "0.5", "required_verdict_per": 95}
Vy | Object velocity in lateral direction | (1) Far Range: Difference B/W Ground truth to Camera Measured value should be less than 15% difference When the object is further away than 40 meters range (2) Mid Range: Difference B/W Ground truth to Camera Measured value should be less than 10% difference When the object is B/W 15meters to 40 meters range. The difference should be less than 2m/sec (3) Near Range: Difference B/W Ground truth to Camera Measured value should be less than 5% difference When the object is with in 15meters range, The difference should be max of 0.5meters/sec | Far Range : >=80% (pass) else Fail Mid Range : >=90% (pass) else Fail Near Range : >=95% (Pass) else Fail | "far": {"range":[40,"-"], "diff": "15%","required_verdict_per": 80}, "mid": {"range":[15,40], "diff": "10%","required_verdict_per": 90}, "near": {"range":["-",15], "diff": "0.5", "required_verdict_per": 95}
Ax | Object acceleration in longitudinal direction | (1) Far Range: Difference B/W Ground truth to Camera Measured value should be less than 15% difference When the object is further away than 40 meters range (2) Mid Range: Difference B/W Ground truth to Camera Measured value should be less than 10% difference When the object is B/W 15meters to 40 meters range. The difference should be less than 2m/sec2 (3) Near Range: Difference B/W Ground truth to Camera Measured value should be less than 5% difference When the object is with in 15meters range, The difference should be max of 0.5meters/sec2 | Far Range : >=80% (pass) else Fail Mid Range : >=90% (pass) else Fail Near Range : >=95% (Pass) else Fail | "far": {"range":[40,"-"], "diff": "15%","required_verdict_per": 80}, "mid": {"range":[15,40], "diff": "10%","required_verdict_per": 90}, "near": {"range":["-",15], "diff": "0.5", "required_verdict_per": 95}
Ay | Object acceleration in lateral direction | (1) Far Range: Difference B/W Ground truth to Camera Measured value should be less than 15% difference When the object is further away than 40 meters range (2) Mid Range: Difference B/W Ground truth to Camera Measured value should be less than 10% difference When the object is B/W 15meters to 40 meters range. The difference should be less than 2m/sec2 (3) Near Range: Difference B/W Ground truth to Camera Measured value should be less than 5% difference When the object is with in 15meters range, The difference should be max of 0.5meters/sec2 | Far Range : >=80% (pass) else Fail Mid Range : >=90% (pass) else Fail Near Range : >=95% (Pass) else Fail | "far": {"range":[40,"-"], "diff": "15%","required_verdict_per": 80}, "mid": {"range":[15,40], "diff": "10%","required_verdict_per": 90}, "near": {"range":["-",15], "diff": "0.5", "required_verdict_per": 95}
ProbExist | Object existence probability | Once Object Detection is started till end of measurement,This Value Should be Higher than 70% | All the samples should report Higher than 70% (Pass) else Fail | "value":"> 70", "required_verdict_per":100
Height | Height of the object | The difference B/w camera Data and ground truth data not more than 50cm | All the samples should report difference is less than 50cm (Pass) else Fail | "diff":"0.5", "required_verdict_per":100
Length | Length of the object | If visible view is classic, then length should be 0 If visible view is side, then length should be constant value. | All the samples should report difference is less than 50cm (Pass) else Fail | "diff":"0.5", "required_verdict_per":100 | Info Shared by Majoros Donat (XC-DX/EET2-Bp)
Width | Width of the object | If visible view is classic, then width should be either constant value of 0.75m/0.815m If visible view is side, then width should be 0 | All the samples should report difference is less than 50cm (Pass) else Fail | "diff":"0.5", "required_verdict_per":100 | Info Shared by Majoros Donat (XC-DX/EET2-Bp)
HeadingAngle | Heading angle of the object | NA | NA | NA | Not Applicable For pedestrain,Cyclist and Motor cyclist
ScaleChange | A scale change of of the detected object | If Dx value is Increasing then SC<1 else if Dx value is decreasing then SC>1 else if Dx Value is constant then SC=1 | Once the Object detections is started, all the samples should report SC>1 | "DX increasing":"< 1", "DX decreasing":"> 1", "DX nochange":"== 0", "required_verdict_per":100
TypeProb | Probability of the classified object type | This Should be Higher than 70% once the Object detection is started till the end | All the samples should report Higher than 70% (Pass) else Fail | "value":"> 70", "required_verdict_per":100
VisibleView | The visible view of the detected object | NA | NA | NA | Applicable only for Vehicles But SIDE/CLASSIC also can accepted
HeadOrientation | The orientation of the head of cyclists or pedestrians that are detected | NA | NA | NA | This signal is Rejected in Doors Hence No need to validate
ClassifiedView | The classified view of object to be used in connection with Heading angle | NA | NA | NA | Not Immediate Priority…Apllicable only for Night time Scenarios of Vehicles Not applicable for Pedestarins

## Approaching_Long_Cyclist
Parameter Name | Brief Description | Verifcation Criteria | KPI Verdict | script_input | Any Remarks | Any Reference Documents Links
Type | Classification of the object | Once Object Detection is started till end of measurement, Type of the Object should be same as Ground truth | This should be considered pass only throughout measurement there is no deviation | "value":"==CYCLIST", "required_verdict_per":100 | Here Ground truth Enumaration need to verify??
Dx | Object distance in longitudinal direction | (1) Far Range: Difference B/W Ground truth to Camera Measured value should be less than 15% difference When the object is further away than 40 meters range (2) Mid Range: Difference B/W Ground truth to Camera Measured value should be less than 10% difference When the object is B/W 15meters to 40 meters range (3) Near Range: Difference B/W Ground truth to Camera Measured value should be less than 5% difference When the object is with in 15meters range, The difference should be max of 0.5meters | Far Range : >=80% (pass) else Fail Mid Range : >=90% (pass) else Fail Near Range : >=95% (Pass) else Fail | "far": {"range":[40,"-"], "diff": "15%","required_verdict_per": 80}, "mid": {"range":[15,40], "diff": "10%","required_verdict_per": 90}, "near": {"range":["-",15], "diff": "0.5", "required_verdict_per": 95}
Dy | Object distance in lateral direction | (1) Far Range: Difference B/W Ground truth to Camera Measured value should be less than 15% difference When the object is further away than 40 meters range (2) Mid Range: Difference B/W Ground truth to Camera Measured value should be less than 10% difference When the object is B/W 15meters to 40 meters range (3) Near Range: Difference B/W Ground truth to Camera Measured value should be less than 5% difference When the object is with in 15meters range, The difference should be max of 0.5meters | Far Range : >=80% (pass) else Fail Mid Range : >=90% (pass) else Fail Near Range : >=95% (Pass) else Fail | "far": {"range":[40,"-"], "diff": "15%","required_verdict_per": 80}, "mid": {"range":[15,40], "diff": "10%","required_verdict_per": 90}, "near": {"range":["-",15], "diff": "0.5", "required_verdict_per": 95}
Vx | Object velocity in longitudinal direction | (1) Far Range: Difference B/W Ground truth to Camera Measured value should be less than 15% difference When the object is further away than 40 meters range (2) Mid Range: Difference B/W Ground truth to Camera Measured value should be less than 10% difference When the object is B/W 15meters to 40 meters range. The difference should be less than 2m/sec (3) Near Range: Difference B/W Ground truth to Camera Measured value should be less than 5% difference When the object is with in 15meters range, The difference should be max of 0.5meters/sec | Far Range : >=80% (pass) else Fail Mid Range : >=90% (pass) else Fail Near Range : >=95% (Pass) else Fail | "far": {"range":[40,"-"], "diff": "15%","required_verdict_per": 80}, "mid": {"range":[15,40], "diff": "10%","required_verdict_per": 90}, "near": {"range":["-",15], "diff": "0.5", "required_verdict_per": 95}
Vy | Object velocity in lateral direction | (1) Far Range: Difference B/W Ground truth to Camera Measured value should be less than 15% difference When the object is further away than 40 meters range (2) Mid Range: Difference B/W Ground truth to Camera Measured value should be less than 10% difference When the object is B/W 15meters to 40 meters range. The difference should be less than 2m/sec (3) Near Range: Difference B/W Ground truth to Camera Measured value should be less than 5% difference When the object is with in 15meters range, The difference should be max of 0.5meters/sec | Far Range : >=80% (pass) else Fail Mid Range : >=90% (pass) else Fail Near Range : >=95% (Pass) else Fail | "far": {"range":[40,"-"], "diff": "15%","required_verdict_per": 80}, "mid": {"range":[15,40], "diff": "10%","required_verdict_per": 90}, "near": {"range":["-",15], "diff": "0.5", "required_verdict_per": 95}
Ax | Object acceleration in longitudinal direction | (1) Far Range: Difference B/W Ground truth to Camera Measured value should be less than 15% difference When the object is further away than 40 meters range (2) Mid Range: Difference B/W Ground truth to Camera Measured value should be less than 10% difference When the object is B/W 15meters to 40 meters range. The difference should be less than 2m/sec2 (3) Near Range: Difference B/W Ground truth to Camera Measured value should be less than 5% difference When the object is with in 15meters range, The difference should be max of 0.5meters/sec2 | Far Range : >=80% (pass) else Fail Mid Range : >=90% (pass) else Fail Near Range : >=95% (Pass) else Fail | "far": {"range":[40,"-"], "diff": "15%","required_verdict_per": 80}, "mid": {"range":[15,40], "diff": "10%","required_verdict_per": 90}, "near": {"range":["-",15], "diff": "0.5", "required_verdict_per": 95}
Ay | Object acceleration in lateral direction | (1) Far Range: Difference B/W Ground truth to Camera Measured value should be less than 15% difference When the object is further away than 40 meters range (2) Mid Range: Difference B/W Ground truth to Camera Measured value should be less than 10% difference When the object is B/W 15meters to 40 meters range. The difference should be less than 2m/sec2 (3) Near Range: Difference B/W Ground truth to Camera Measured value should be less than 5% difference When the object is with in 15meters range, The difference should be max of 0.5meters/sec2 | Far Range : >=80% (pass) else Fail Mid Range : >=90% (pass) else Fail Near Range : >=95% (Pass) else Fail | "far": {"range":[40,"-"], "diff": "15%","required_verdict_per": 80}, "mid": {"range":[15,40], "diff": "10%","required_verdict_per": 90}, "near": {"range":["-",15], "diff": "0.5", "required_verdict_per": 95}
ProbExist | Object existence probability | Once Object Detection is started till end of measurement,This Value Should be Higher than 70% | All the samples should report Higher than 70% (Pass) else Fail | "value":"> 70", "required_verdict_per":100
Height | Height of the object | The difference B/w camera Data and ground truth data not more than 50cm | All the samples should report difference is less than 50cm (Pass) else Fail | "diff":"0.5", "required_verdict_per":100
Length | Length of the object | If visible view is classic, then length should be 0 If visible view is side, then length should be constant value. | All the samples should report difference is less than 50cm (Pass) else Fail | "diff":"0.5", "required_verdict_per":100 | Info Shared by Majoros Donat (XC-DX/EET2-Bp)
Width | Width of the object | If visible view is classic, then width should be either constant value of 0.75m/0.815m If visible view is side, then width should be 0 | All the samples should report difference is less than 50cm (Pass) else Fail | "diff":"0.5", "required_verdict_per":100 | Info Shared by Majoros Donat (XC-DX/EET2-Bp)
HeadingAngle | Heading angle of the object | NA | NA | NA | Not Applicable For pedestrain,Cyclist and Motor cyclist
ScaleChange | A scale change of of the detected object | If Dx value is Increasing then SC<1 else if Dx value is decreasing then SC>1 else if Dx Value is constant then SC=1 | Once the Object detections is started, all the samples should report SC>1 | "DX increasing":"< 1", "DX decreasing":"> 1", "DX nochange":"== 0", "required_verdict_per":100
TypeProb | Probability of the classified object type | This Should be Higher than 70% once the Object detection is started till the end | All the samples should report Higher than 70% (Pass) else Fail | "value":"> 70", "required_verdict_per":100
VisibleView | The visible view of the detected object | NA | NA | NA | Applicable only for Vehicles But SIDE/CLASSIC also can accepted
HeadOrientation | The orientation of the head of cyclists or pedestrians that are detected | NA | NA | NA | This signal is Rejected in Doors Hence No need to validate
ClassifiedView | The classified view of object to be used in connection with Heading angle | NA | NA | NA | Not Immediate Priority…Apllicable only for Night time Scenarios of Vehicles Not applicable for Pedestarins

## Crossing_MotorCyclist_Intersec
Parameter Name | Brief Description | Verifcation Criteria | KPI Verdict | script_input | Any Remarks | Any Reference Documents Links
Type | Classification of the object | Once Object Detection is started till end of measurement, Type of the Object should be same as Ground truth | This should be considered pass only throughout measurement there is no deviation | "value":"==MOTORCYCLIST", "required_verdict_per":100 | Here Ground truth Enumaration need to verify??
Dx | Object distance in longitudinal direction | (1) Far Range: Difference B/W Ground truth to Camera Measured value should be less than 15% difference When the object is further away than 40 meters range (2) Mid Range: Difference B/W Ground truth to Camera Measured value should be less than 10% difference When the object is B/W 15meters to 40 meters range (3) Near Range: Difference B/W Ground truth to Camera Measured value should be less than 5% difference When the object is with in 15meters range, The difference should be max of 0.5meters | Far Range : >=80% (pass) else Fail Mid Range : >=90% (pass) else Fail Near Range : >=95% (Pass) else Fail | "far": {"range":[40,"-"], "diff": "15%","required_verdict_per": 80}, "mid": {"range":[15,40], "diff": "10%","required_verdict_per": 90}, "near": {"range":["-",15], "diff": "0.5", "required_verdict_per": 95}
Dy | Object distance in lateral direction | (1) Far Range: Difference B/W Ground truth to Camera Measured value should be less than 15% difference When the object is further away than 40 meters range (2) Mid Range: Difference B/W Ground truth to Camera Measured value should be less than 10% difference When the object is B/W 15meters to 40 meters range (3) Near Range: Difference B/W Ground truth to Camera Measured value should be less than 5% difference When the object is with in 15meters range, The difference should be max of 0.5meters | Far Range : >=80% (pass) else Fail Mid Range : >=90% (pass) else Fail Near Range : >=95% (Pass) else Fail | "far": {"range":[40,"-"], "diff": "15%","required_verdict_per": 80}, "mid": {"range":[15,40], "diff": "10%","required_verdict_per": 90}, "near": {"range":["-",15], "diff": "0.5", "required_verdict_per": 95}
Vx | Object velocity in longitudinal direction | (1) Far Range: Difference B/W Ground truth to Camera Measured value should be less than 15% difference When the object is further away than 40 meters range (2) Mid Range: Difference B/W Ground truth to Camera Measured value should be less than 10% difference When the object is B/W 15meters to 40 meters range. The difference should be less than 2m/sec (3) Near Range: Difference B/W Ground truth to Camera Measured value should be less than 5% difference When the object is with in 15meters range, The difference should be max of 0.5meters/sec | Far Range : >=80% (pass) else Fail Mid Range : >=90% (pass) else Fail Near Range : >=95% (Pass) else Fail | "far": {"range":[40,"-"], "diff": "15%","required_verdict_per": 80}, "mid": {"range":[15,40], "diff": "10%","required_verdict_per": 90}, "near": {"range":["-",15], "diff": "0.5", "required_verdict_per": 95}
Vy | Object velocity in lateral direction | (1) Far Range: Difference B/W Ground truth to Camera Measured value should be less than 15% difference When the object is further away than 40 meters range (2) Mid Range: Difference B/W Ground truth to Camera Measured value should be less than 10% difference When the object is B/W 15meters to 40 meters range. The difference should be less than 2m/sec (3) Near Range: Difference B/W Ground truth to Camera Measured value should be less than 5% difference When the object is with in 15meters range, The difference should be max of 0.5meters/sec | Far Range : >=80% (pass) else Fail Mid Range : >=90% (pass) else Fail Near Range : >=95% (Pass) else Fail | "far": {"range":[40,"-"], "diff": "15%","required_verdict_per": 80}, "mid": {"range":[15,40], "diff": "10%","required_verdict_per": 90}, "near": {"range":["-",15], "diff": "0.5", "required_verdict_per": 95}
Ax | Object acceleration in longitudinal direction | (1) Far Range: Difference B/W Ground truth to Camera Measured value should be less than 15% difference When the object is further away than 40 meters range (2) Mid Range: Difference B/W Ground truth to Camera Measured value should be less than 10% difference When the object is B/W 15meters to 40 meters range. The difference should be less than 2m/sec2 (3) Near Range: Difference B/W Ground truth to Camera Measured value should be less than 5% difference When the object is with in 15meters range, The difference should be max of 0.5meters/sec2 | Far Range : >=80% (pass) else Fail Mid Range : >=90% (pass) else Fail Near Range : >=95% (Pass) else Fail | "far": {"range":[40,"-"], "diff": "15%","required_verdict_per": 80}, "mid": {"range":[15,40], "diff": "10%","required_verdict_per": 90}, "near": {"range":["-",15], "diff": "0.5", "required_verdict_per": 95}
Ay | Object acceleration in lateral direction | (1) Far Range: Difference B/W Ground truth to Camera Measured value should be less than 15% difference When the object is further away than 40 meters range (2) Mid Range: Difference B/W Ground truth to Camera Measured value should be less than 10% difference When the object is B/W 15meters to 40 meters range. The difference should be less than 2m/sec2 (3) Near Range: Difference B/W Ground truth to Camera Measured value should be less than 5% difference When the object is with in 15meters range, The difference should be max of 0.5meters/sec2 | Far Range : >=80% (pass) else Fail Mid Range : >=90% (pass) else Fail Near Range : >=95% (Pass) else Fail | "far": {"range":[40,"-"], "diff": "15%","required_verdict_per": 80}, "mid": {"range":[15,40], "diff": "10%","required_verdict_per": 90}, "near": {"range":["-",15], "diff": "0.5", "required_verdict_per": 95}
ProbExist | Object existence probability | Once Object Detection is started till end of measurement,This Value Should be Higher than 70% | All the samples should report Higher than 70% (Pass) else Fail | "value":"> 70", "required_verdict_per":100
Height | Height of the object | The difference B/w camera Data and ground truth data not more than 50cm | All the samples should report difference is less than 50cm (Pass) else Fail | "diff":"0.5", "required_verdict_per":100
Length | Length of the object | If visible view is classic, then length should be 0 If visible view is side, then length should be constant value. | All the samples should report difference is less than 50cm (Pass) else Fail | "diff":"0.5", "required_verdict_per":100 | Info Shared by Majoros Donat (XC-DX/EET2-Bp)
Width | Width of the object | If visible view is classic, then width should be either constant value of 0.75m/0.815m If visible view is side, then width should be 0 | All the samples should report difference is less than 50cm (Pass) else Fail | "diff":"0.5", "required_verdict_per":100 | Info Shared by Majoros Donat (XC-DX/EET2-Bp)
HeadingAngle | Heading angle of the object | NA | NA | NA | Not Applicable For pedestrain,Cyclist and Motor cyclist
ScaleChange | A scale change of of the detected object | If Dx value is Increasing then SC<1 else if Dx value is decreasing then SC>1 else if Dx Value is constant then SC=1 | Once the Object detections is started, all the samples should report SC>1 | "DX increasing":"< 1", "DX decreasing":"> 1", "DX nochange":"== 0", "required_verdict_per":100
TypeProb | Probability of the classified object type | This Should be Higher than 70% once the Object detection is started till the end | All the samples should report Higher than 70% (Pass) else Fail | "value":"> 70", "required_verdict_per":100
VisibleView | The visible view of the detected object | NA | NA | NA | Applicable only for Vehicles But SIDE/CLASSIC View also can accepted
HeadOrientation | The orientation of the head of cyclists or pedestrians that are detected | NA | NA | NA | This signal is Rejected in Doors Hence No need to validate
ClassifiedView | The classified view of object to be used in connection with Heading angle | NA | NA | NA | Not Immediate Priority…Apllicable only for Night time Scenarios of Vehicles Not applicable for Pedestarins

## Approaching_Long_MotorCyclist
Parameter Name | Brief Description | Verifcation Criteria | KPI Verdict | script_input | Any Remarks | Any Reference Documents Links
Type | Classification of the object | Once Object Detection is started till end of measurement, Type of the Object should be same as Ground truth | This should be considered pass only throughout measurement there is no deviation | "value":"==MOTORCYCLIST", "required_verdict_per":100 | Here Ground truth Enumaration need to verify??
Dx | Object distance in longitudinal direction | (1) Far Range: Difference B/W Ground truth to Camera Measured value should be less than 15% difference When the object is further away than 40 meters range (2) Mid Range: Difference B/W Ground truth to Camera Measured value should be less than 10% difference When the object is B/W 15meters to 40 meters range (3) Near Range: Difference B/W Ground truth to Camera Measured value should be less than 5% difference When the object is with in 15meters range, The difference should be max of 0.5meters | Far Range : >=80% (pass) else Fail Mid Range : >=90% (pass) else Fail Near Range : >=95% (Pass) else Fail | "far": {"range":[40,"-"], "diff": "15%","required_verdict_per": 80}, "mid": {"range":[15,40], "diff": "10%","required_verdict_per": 90}, "near": {"range":["-",15], "diff": "0.5", "required_verdict_per": 95}
Dy | Object distance in lateral direction | (1) Far Range: Difference B/W Ground truth to Camera Measured value should be less than 15% difference When the object is further away than 40 meters range (2) Mid Range: Difference B/W Ground truth to Camera Measured value should be less than 10% difference When the object is B/W 15meters to 40 meters range (3) Near Range: Difference B/W Ground truth to Camera Measured value should be less than 5% difference When the object is with in 15meters range, The difference should be max of 0.5meters | Far Range : >=80% (pass) else Fail Mid Range : >=90% (pass) else Fail Near Range : >=95% (Pass) else Fail | "far": {"range":[40,"-"], "diff": "15%","required_verdict_per": 80}, "mid": {"range":[15,40], "diff": "10%","required_verdict_per": 90}, "near": {"range":["-",15], "diff": "0.5", "required_verdict_per": 95}
Vx | Object velocity in longitudinal direction | (1) Far Range: Difference B/W Ground truth to Camera Measured value should be less than 15% difference When the object is further away than 40 meters range (2) Mid Range: Difference B/W Ground truth to Camera Measured value should be less than 10% difference When the object is B/W 15meters to 40 meters range. The difference should be less than 2m/sec (3) Near Range: Difference B/W Ground truth to Camera Measured value should be less than 5% difference When the object is with in 15meters range, The difference should be max of 0.5meters/sec | Far Range : >=80% (pass) else Fail Mid Range : >=90% (pass) else Fail Near Range : >=95% (Pass) else Fail | "far": {"range":[40,"-"], "diff": "15%","required_verdict_per": 80}, "mid": {"range":[15,40], "diff": "10%","required_verdict_per": 90}, "near": {"range":["-",15], "diff": "0.5", "required_verdict_per": 95}
Vy | Object velocity in lateral direction | (1) Far Range: Difference B/W Ground truth to Camera Measured value should be less than 15% difference When the object is further away than 40 meters range (2) Mid Range: Difference B/W Ground truth to Camera Measured value should be less than 10% difference When the object is B/W 15meters to 40 meters range. The difference should be less than 2m/sec (3) Near Range: Difference B/W Ground truth to Camera Measured value should be less than 5% difference When the object is with in 15meters range, The difference should be max of 0.5meters/sec | Far Range : >=80% (pass) else Fail Mid Range : >=90% (pass) else Fail Near Range : >=95% (Pass) else Fail | "far": {"range":[40,"-"], "diff": "15%","required_verdict_per": 80}, "mid": {"range":[15,40], "diff": "10%","required_verdict_per": 90}, "near": {"range":["-",15], "diff": "0.5", "required_verdict_per": 95}
Ax | Object acceleration in longitudinal direction | (1) Far Range: Difference B/W Ground truth to Camera Measured value should be less than 15% difference When the object is further away than 40 meters range (2) Mid Range: Difference B/W Ground truth to Camera Measured value should be less than 10% difference When the object is B/W 15meters to 40 meters range. The difference should be less than 2m/sec2 (3) Near Range: Difference B/W Ground truth to Camera Measured value should be less than 5% difference When the object is with in 15meters range, The difference should be max of 0.5meters/sec2 | Far Range : >=80% (pass) else Fail Mid Range : >=90% (pass) else Fail Near Range : >=95% (Pass) else Fail | "far": {"range":[40,"-"], "diff": "15%","required_verdict_per": 80}, "mid": {"range":[15,40], "diff": "10%","required_verdict_per": 90}, "near": {"range":["-",15], "diff": "0.5", "required_verdict_per": 95}
Ay | Object acceleration in lateral direction | (1) Far Range: Difference B/W Ground truth to Camera Measured value should be less than 15% difference When the object is further away than 40 meters range (2) Mid Range: Difference B/W Ground truth to Camera Measured value should be less than 10% difference When the object is B/W 15meters to 40 meters range. The difference should be less than 2m/sec2 (3) Near Range: Difference B/W Ground truth to Camera Measured value should be less than 5% difference When the object is with in 15meters range, The difference should be max of 0.5meters/sec2 | Far Range : >=80% (pass) else Fail Mid Range : >=90% (pass) else Fail Near Range : >=95% (Pass) else Fail | "far": {"range":[40,"-"], "diff": "15%","required_verdict_per": 80}, "mid": {"range":[15,40], "diff": "10%","required_verdict_per": 90}, "near": {"range":["-",15], "diff": "0.5", "required_verdict_per": 95}
ProbExist | Object existence probability | Once Object Detection is started till end of measurement,This Value Should be Higher than 70% | All the samples should report Higher than 70% (Pass) else Fail | "value":"> 70", "required_verdict_per":100
Height | Height of the object | The difference B/w camera Data and ground truth data not more than 50cm | All the samples should report difference is less than 50cm (Pass) else Fail | "diff":"0.5", "required_verdict_per":100
Length | Length of the object | If visible view is classic, then length should be 0 If visible view is side, then length should be constant value. | All the samples should report difference is less than 50cm (Pass) else Fail | "diff":"0.5", "required_verdict_per":100 | Info Shared by Majoros Donat (XC-DX/EET2-Bp)
Width | Width of the object | If visible view is classic, then width should be either constant value of 0.75m/0.815m If visible view is side, then width should be 0 | All the samples should report difference is less than 50cm (Pass) else Fail | "diff":"0.5", "required_verdict_per":100 | Info Shared by Majoros Donat (XC-DX/EET2-Bp)
HeadingAngle | Heading angle of the object | NA | NA | NA | Not Applicable For pedestrain,Cyclist and Motor cyclist
ScaleChange | A scale change of of the detected object | If Dx value is Increasing then SC<1 else if Dx value is decreasing then SC>1 else if Dx Value is constant then SC=1 | Once the Object detections is started, all the samples should report SC>1 | "DX increasing":"< 1", "DX decreasing":"> 1", "DX nochange":"== 0", "required_verdict_per":100
TypeProb | Probability of the classified object type | This Should be Higher than 70% once the Object detection is started till the end | All the samples should report Higher than 70% (Pass) else Fail | "value":"> 70", "required_verdict_per":100
VisibleView | The visible view of the detected object | NA | NA | NA | Applicable only for Vehicles But SIDE/CLASSIC View also can accepted
HeadOrientation | The orientation of the head of cyclists or pedestrians that are detected | NA | NA | NA | This signal is Rejected in Doors Hence No need to validate
ClassifiedView | The classified view of object to be used in connection with Heading angle | NA | NA | NA | Not Immediate Priority…Apllicable only for Night time Scenarios of Vehicles Not applicable for Pedestarins

## EgoLong_TargetLong_Bus
Parameter Name | Brief Description | Verifcation Criteria | KPI Verdict | script_input | Any Remarks | Any Reference Documents Links
Type | Classification of the object | Once Object Detection is started till end of measurement, Type of the Object should be same as Ground truth | This should be considered pass only throughout measurement there is no deviation | "value":"==BUS", "required_verdict_per":100 | Here Ground truth Enumaration need to verify??
Dx | Object distance in longitudinal direction | (1) Far Range: Difference B/W Ground truth to Camera Measured value should be less than 15% difference When the object is further away than 40 meters range (2) Mid Range: Difference B/W Ground truth to Camera Measured value should be less than 10% difference When the object is B/W 15meters to 40 meters range (3) Near Range: Difference B/W Ground truth to Camera Measured value should be less than 5% difference When the object is with in 15meters range, The difference should be max of 0.5meters | Far Range : >=80% (pass) else Fail Mid Range : >=90% (pass) else Fail Near Range : >=95% (Pass) else Fail | "far": {"range":[40,"-"], "diff": "15%","required_verdict_per": 80}, "mid": {"range":[15,40], "diff": "10%","required_verdict_per": 90}, "near": {"range":["-",15], "diff": "0.5", "required_verdict_per": 95}
Dy | Object distance in lateral direction | (1) Far Range: Difference B/W Ground truth to Camera Measured value should be less than 15% difference When the object is further away than 40 meters range (2) Mid Range: Difference B/W Ground truth to Camera Measured value should be less than 10% difference When the object is B/W 15meters to 40 meters range (3) Near Range: Difference B/W Ground truth to Camera Measured value should be less than 5% difference When the object is with in 15meters range, The difference should be max of 0.5meters | Far Range : >=80% (pass) else Fail Mid Range : >=90% (pass) else Fail Near Range : >=95% (Pass) else Fail | "far": {"range":[40,"-"], "diff": "15%","required_verdict_per": 80}, "mid": {"range":[15,40], "diff": "10%","required_verdict_per": 90}, "near": {"range":["-",15], "diff": "0.5", "required_verdict_per": 95}
Vx | Object velocity in longitudinal direction | (1) Far Range: Difference B/W Ground truth to Camera Measured value should be less than 15% difference When the object is further away than 40 meters range (2) Mid Range: Difference B/W Ground truth to Camera Measured value should be less than 10% difference When the object is B/W 15meters to 40 meters range. The difference should be less than 2m/sec (3) Near Range: Difference B/W Ground truth to Camera Measured value should be less than 5% difference When the object is with in 15meters range, The difference should be max of 0.5meters/sec | Far Range : >=80% (pass) else Fail Mid Range : >=90% (pass) else Fail Near Range : >=95% (Pass) else Fail | "far": {"range":[40,"-"], "diff": "15%","required_verdict_per": 80}, "mid": {"range":[15,40], "diff": "10%","required_verdict_per": 90}, "near": {"range":["-",15], "diff": "0.5", "required_verdict_per": 95}
Vy | Object velocity in lateral direction | (1) Far Range: Difference B/W Ground truth to Camera Measured value should be less than 15% difference When the object is further away than 40 meters range (2) Mid Range: Difference B/W Ground truth to Camera Measured value should be less than 10% difference When the object is B/W 15meters to 40 meters range. The difference should be less than 2m/sec (3) Near Range: Difference B/W Ground truth to Camera Measured value should be less than 5% difference When the object is with in 15meters range, The difference should be max of 0.5meters/sec | Far Range : >=80% (pass) else Fail Mid Range : >=90% (pass) else Fail Near Range : >=95% (Pass) else Fail | "far": {"range":[40,"-"], "diff": "15%","required_verdict_per": 80}, "mid": {"range":[15,40], "diff": "10%","required_verdict_per": 90}, "near": {"range":["-",15], "diff": "0.5", "required_verdict_per": 95}
Ax | Object acceleration in longitudinal direction | (1) Far Range: Difference B/W Ground truth to Camera Measured value should be less than 15% difference When the object is further away than 40 meters range (2) Mid Range: Difference B/W Ground truth to Camera Measured value should be less than 10% difference When the object is B/W 15meters to 40 meters range. The difference should be less than 2m/sec2 (3) Near Range: Difference B/W Ground truth to Camera Measured value should be less than 5% difference When the object is with in 15meters range, The difference should be max of 0.5meters/sec2 | Far Range : >=80% (pass) else Fail Mid Range : >=90% (pass) else Fail Near Range : >=95% (Pass) else Fail | "far": {"range":[40,"-"], "diff": "15%","required_verdict_per": 80}, "mid": {"range":[15,40], "diff": "10%","required_verdict_per": 90}, "near": {"range":["-",15], "diff": "0.5", "required_verdict_per": 95}
Ay | Object acceleration in lateral direction | (1) Far Range: Difference B/W Ground truth to Camera Measured value should be less than 15% difference When the object is further away than 40 meters range (2) Mid Range: Difference B/W Ground truth to Camera Measured value should be less than 10% difference When the object is B/W 15meters to 40 meters range. The difference should be less than 2m/sec2 (3) Near Range: Difference B/W Ground truth to Camera Measured value should be less than 5% difference When the object is with in 15meters range, The difference should be max of 0.5meters/sec2 | Far Range : >=80% (pass) else Fail Mid Range : >=90% (pass) else Fail Near Range : >=95% (Pass) else Fail | "far": {"range":[40,"-"], "diff": "15%","required_verdict_per": 80}, "mid": {"range":[15,40], "diff": "10%","required_verdict_per": 90}, "near": {"range":["-",15], "diff": "0.5", "required_verdict_per": 95}
ProbExist | Object existence probability | Once Object Detection is started till end of measurement,This Value Should be Higher than 70% | All the samples should report Higher than 70% (Pass) else Fail | "value":"> 70", "required_verdict_per":100
Height | Height of the object | Throughtout the measurement, Height Value should be 2.2 mtrs | All the samples should report Same value (Pass) else Fail | "value":"==2.2", "required_verdict_per":100 | For truck, Height will be 2.2 mtrs
Length | Length of the object | The difference B/w camera Data and ground truth data not more than 200cm | All the samples should report Same value (Pass) else Fail | "diff":"0.02", "required_verdict_per":100 | This Value vary from Truck to Truck…Some trucks have more length than others based on their length
Width | Width of the object | The difference B/w camera Data and ground truth data not more than 50cm | All the time Value should be Constant | "diff":"0.5", "required_verdict_per":100
HeadingAngle | Heading angle of the object | The difference B/w Camera Measured and GT should be with in 10% difference | All the samples should maintain same Heading Angle value Since Object is Stationary else Fail | "diff":"10%", "required_verdict_per":100
ScaleChange | A scale change of of the detected object | If Dx value is Increasing then SC<1 else if Dx value is decreasing then SC>1 else if Dx Value is constant then SC=1 | Once the Object detections is started, all the samples should report SC>1 | "DX increasing":"< 1", "DX decreasing":"> 1", "DX nochange":"== 0", "required_verdict_per":100
TypeProb | Probability of the classified object type | This Should be Higher than 70% once the Object detection is started till the end | All the samples should report Higher than 70% (Pass) else Fail | "value":"> 70", "required_verdict_per":100
VisibleView | The visible view of the detected object | Once Object Detection is started till end of measurement, Visible View of the Object should be same as Ground truth. For Static Cars, it should be "Classic" | Once the Object detections is started, all the samples should report Classified View as "CLASSIC" | "value":"==CLASSIC", "required_verdict_per":100 | Applicable only for Vehicles
HeadOrientation | The orientation of the head of cyclists or pedestrians that are detected | NA | NA | NA | This signal is Rejected in Doors Hence No need to validate
ClassifiedView | The classified view of object to be used in connection with Heading angle | NA | NA | NA | Not Immediate Priority…Apllicable only for Night time Scenarios of Vehicles Not applicable for Pedestarins

## EgoLong_TargetLong_Truck
Parameter Name | Brief Description | Verifcation Criteria | KPI Verdict | script_input | Any Remarks | Any Reference Documents Links
Type | Classification of the object | Once Object Detection is started till end of measurement, Type of the Object should be same as Ground truth | This should be considered pass only throughout measurement there is no deviation | "value":"==TRUCK", "required_verdict_per":100 | Here Ground truth Enumaration need to verify??
Dx | Object distance in longitudinal direction | (1) Far Range: Difference B/W Ground truth to Camera Measured value should be less than 15% difference When the object is further away than 40 meters range (2) Mid Range: Difference B/W Ground truth to Camera Measured value should be less than 10% difference When the object is B/W 15meters to 40 meters range (3) Near Range: Difference B/W Ground truth to Camera Measured value should be less than 5% difference When the object is with in 15meters range, The difference should be max of 0.5meters | Far Range : >=80% (pass) else Fail Mid Range : >=90% (pass) else Fail Near Range : >=95% (Pass) else Fail | "far": {"range":[40,"-"], "diff": "15%","required_verdict_per": 80}, "mid": {"range":[15,40], "diff": "10%","required_verdict_per": 90}, "near": {"range":["-",15], "diff": "0.5", "required_verdict_per": 95}
Dy | Object distance in lateral direction | (1) Far Range: Difference B/W Ground truth to Camera Measured value should be less than 15% difference When the object is further away than 40 meters range (2) Mid Range: Difference B/W Ground truth to Camera Measured value should be less than 10% difference When the object is B/W 15meters to 40 meters range (3) Near Range: Difference B/W Ground truth to Camera Measured value should be less than 5% difference When the object is with in 15meters range, The difference should be max of 0.5meters | Far Range : >=80% (pass) else Fail Mid Range : >=90% (pass) else Fail Near Range : >=95% (Pass) else Fail | "far": {"range":[40,"-"], "diff": "15%","required_verdict_per": 80}, "mid": {"range":[15,40], "diff": "10%","required_verdict_per": 90}, "near": {"range":["-",15], "diff": "0.5", "required_verdict_per": 95}
Vx | Object velocity in longitudinal direction | (1) Far Range: Difference B/W Ground truth to Camera Measured value should be less than 15% difference When the object is further away than 40 meters range (2) Mid Range: Difference B/W Ground truth to Camera Measured value should be less than 10% difference When the object is B/W 15meters to 40 meters range. The difference should be less than 2m/sec (3) Near Range: Difference B/W Ground truth to Camera Measured value should be less than 5% difference When the object is with in 15meters range, The difference should be max of 0.5meters/sec | Far Range : >=80% (pass) else Fail Mid Range : >=90% (pass) else Fail Near Range : >=95% (Pass) else Fail | "far": {"range":[40,"-"], "diff": "15%","required_verdict_per": 80}, "mid": {"range":[15,40], "diff": "10%","required_verdict_per": 90}, "near": {"range":["-",15], "diff": "0.5", "required_verdict_per": 95}
Vy | Object velocity in lateral direction | (1) Far Range: Difference B/W Ground truth to Camera Measured value should be less than 15% difference When the object is further away than 40 meters range (2) Mid Range: Difference B/W Ground truth to Camera Measured value should be less than 10% difference When the object is B/W 15meters to 40 meters range. The difference should be less than 2m/sec (3) Near Range: Difference B/W Ground truth to Camera Measured value should be less than 5% difference When the object is with in 15meters range, The difference should be max of 0.5meters/sec | Far Range : >=80% (pass) else Fail Mid Range : >=90% (pass) else Fail Near Range : >=95% (Pass) else Fail | "far": {"range":[40,"-"], "diff": "15%","required_verdict_per": 80}, "mid": {"range":[15,40], "diff": "10%","required_verdict_per": 90}, "near": {"range":["-",15], "diff": "0.5", "required_verdict_per": 95}
Ax | Object acceleration in longitudinal direction | (1) Far Range: Difference B/W Ground truth to Camera Measured value should be less than 15% difference When the object is further away than 40 meters range (2) Mid Range: Difference B/W Ground truth to Camera Measured value should be less than 10% difference When the object is B/W 15meters to 40 meters range. The difference should be less than 2m/sec2 (3) Near Range: Difference B/W Ground truth to Camera Measured value should be less than 5% difference When the object is with in 15meters range, The difference should be max of 0.5meters/sec2 | Far Range : >=80% (pass) else Fail Mid Range : >=90% (pass) else Fail Near Range : >=95% (Pass) else Fail | "far": {"range":[40,"-"], "diff": "15%","required_verdict_per": 80}, "mid": {"range":[15,40], "diff": "10%","required_verdict_per": 90}, "near": {"range":["-",15], "diff": "0.5", "required_verdict_per": 95}
Ay | Object acceleration in lateral direction | (1) Far Range: Difference B/W Ground truth to Camera Measured value should be less than 15% difference When the object is further away than 40 meters range (2) Mid Range: Difference B/W Ground truth to Camera Measured value should be less than 10% difference When the object is B/W 15meters to 40 meters range. The difference should be less than 2m/sec2 (3) Near Range: Difference B/W Ground truth to Camera Measured value should be less than 5% difference When the object is with in 15meters range, The difference should be max of 0.5meters/sec2 | Far Range : >=80% (pass) else Fail Mid Range : >=90% (pass) else Fail Near Range : >=95% (Pass) else Fail | "far": {"range":[40,"-"], "diff": "15%","required_verdict_per": 80}, "mid": {"range":[15,40], "diff": "10%","required_verdict_per": 90}, "near": {"range":["-",15], "diff": "0.5", "required_verdict_per": 95}
ProbExist | Object existence probability | Once Object Detection is started till end of measurement,This Value Should be Higher than 70% | All the samples should report Higher than 70% (Pass) else Fail | "value":"> 70", "required_verdict_per":100
Height | Height of the object | Throughtout the measurement, Height Value should be 2.2 mtrs | All the samples should report Same value (Pass) else Fail | "value":"==2.2", "required_verdict_per":100 | For truck, Height will be 2.2 mtrs
Length | Length of the object | The difference B/w camera Data and ground truth data not more than 200cm | All the samples should report Same value (Pass) else Fail | "diff":"0.02", "required_verdict_per":100 | This Value vary from Truck to Truck…Some trucks have more length than others based on their length
Width | Width of the object | The difference B/w camera Data and ground truth data not more than 50cm | All the time Value should be Constant | "diff":"0.5", "required_verdict_per":100
HeadingAngle | Heading angle of the object | The difference B/w Camera Measured and GT should be with in 10% difference | All the samples should maintain same Heading Angle value Since Object is Stationary else Fail | "diff":"10%", "required_verdict_per":100
ScaleChange | A scale change of of the detected object | If Dx value is Increasing then SC<1 else if Dx value is decreasing then SC>1 else if Dx Value is constant then SC=1 | Once the Object detections is started, all the samples should report SC>1 | "DX increasing":"< 1", "DX decreasing":"> 1", "DX nochange":"== 0", "required_verdict_per":100
TypeProb | Probability of the classified object type | This Should be Higher than 70% once the Object detection is started till the end | All the samples should report Higher than 70% (Pass) else Fail | "value":"> 70", "required_verdict_per":100
VisibleView | The visible view of the detected object | Once Object Detection is started till end of measurement, Visible View of the Object should be same as Ground truth. For Static Cars, it should be "Classic" | Once the Object detections is started, all the samples should report Classified View as "CLASSIC" | "value":"==CLASSIC", "required_verdict_per":100 | Applicable only for Vehicles
HeadOrientation | The orientation of the head of cyclists or pedestrians that are detected | NA | NA | NA | This signal is Rejected in Doors Hence No need to validate
ClassifiedView | The classified view of object to be used in connection with Heading angle | NA | NA | NA | Not Immediate Priority…Apllicable only for Night time Scenarios of Vehicles Not applicable for Pedestarins

## Cyclist
Parameter Name | Brief Description | Verifcation Criteria | KPI Verdict | Any Remarks | Any Reference Documents Links
Type | Classification of the object | Once Object Detection is started till end of measurement, Type of the Object should be same as Ground truth | This should be considered pass only throughout measurement there is no deviation | Here Ground truth Enumaration need to verify??
Dx | Object distance in longitudinal direction | (1) Far Range: Difference B/W Ground truth to Camera Measured value should be less than 15% difference When the object is further away than 40 meters range (2) Mid Range: Difference B/W Ground truth to Camera Measured value should be less than 10% difference When the object is B/W 15meters to 40 meters range (3) Near Range: Difference B/W Ground truth to Camera Measured value should be less than 5% difference When the object is with in 15meters range, The difference should be max of 0.5meters | Far Range : >=80% (pass) else Fail Mid Range : >=90% (pass) else Fail Near Range : >=95% (Pass) else Fail
Dy | Object distance in lateral direction | (1) Far Range: Difference B/W Ground truth to Camera Measured value should be less than 15% difference When the object is further away than 40 meters range (2) Mid Range: Difference B/W Ground truth to Camera Measured value should be less than 10% difference When the object is B/W 15meters to 40 meters range (3) Near Range: Difference B/W Ground truth to Camera Measured value should be less than 5% difference When the object is with in 15meters range, The difference should be max of 0.5meters | Far Range : >=80% (pass) else Fail Mid Range : >=90% (pass) else Fail Near Range : >=95% (Pass) else Fail
Vx | Object velocity in longitudinal direction | (1) Far Range: Difference B/W Ground truth to Camera Measured value should be less than 15% difference When the object is further away than 40 meters range (2) Mid Range: Difference B/W Ground truth to Camera Measured value should be less than 10% difference When the object is B/W 15meters to 40 meters range. The difference should be less than 2m/sec (3) Near Range: Difference B/W Ground truth to Camera Measured value should be less than 5% difference When the object is with in 15meters range, The difference should be max of 0.5meters/sec | Far Range : >=80% (pass) else Fail Mid Range : >=90% (pass) else Fail Near Range : >=95% (Pass) else Fail
Vy | Object velocity in lateral direction | (1) Far Range: Difference B/W Ground truth to Camera Measured value should be less than 15% difference When the object is further away than 40 meters range (2) Mid Range: Difference B/W Ground truth to Camera Measured value should be less than 10% difference When the object is B/W 15meters to 40 meters range. The difference should be less than 2m/sec (3) Near Range: Difference B/W Ground truth to Camera Measured value should be less than 5% difference When the object is with in 15meters range, The difference should be max of 0.5meters/sec | Far Range : >=80% (pass) else Fail Mid Range : >=90% (pass) else Fail Near Range : >=95% (Pass) else Fail
Ax | Object acceleration in longitudinal direction | (1) Far Range: Difference B/W Ground truth to Camera Measured value should be less than 15% difference When the object is further away than 40 meters range (2) Mid Range: Difference B/W Ground truth to Camera Measured value should be less than 10% difference When the object is B/W 15meters to 40 meters range. The difference should be less than 2m/sec2 (3) Near Range: Difference B/W Ground truth to Camera Measured value should be less than 5% difference When the object is with in 15meters range, The difference should be max of 0.5meters/sec2 | Far Range : >=80% (pass) else Fail Mid Range : >=90% (pass) else Fail Near Range : >=95% (Pass) else Fail
Ay | Object acceleration in lateral direction | (1) Far Range: Difference B/W Ground truth to Camera Measured value should be less than 15% difference When the object is further away than 40 meters range (2) Mid Range: Difference B/W Ground truth to Camera Measured value should be less than 10% difference When the object is B/W 15meters to 40 meters range. The difference should be less than 2m/sec2 (3) Near Range: Difference B/W Ground truth to Camera Measured value should be less than 5% difference When the object is with in 15meters range, The difference should be max of 0.5meters/sec2 | Far Range : >=80% (pass) else Fail Mid Range : >=90% (pass) else Fail Near Range : >=95% (Pass) else Fail
ProbExist | Object existence probability | Once Object Detection is started till end of measurement,This Value Should be Higher than 70% | All the samples should report Higher than 70% (Pass) else Fail
Height | Height of the object | The difference B/w camera Data and ground truth data not more than 50cm | All the samples should report difference is less than 50cm (Pass) else Fail
Length | Length of the object | If visible view is classic, then length should be 0 If visible view is side, then length should be constant value. | All the samples should report difference is less than 50cm (Pass) else Fail | Info Shared by Majoros Donat (XC-DX/EET2-Bp)
Width | Width of the object | If visible view is classic, then width should be either constant value of 0.75m/0.815m If visible view is side, then width should be 0 | All the samples should report difference is less than 50cm (Pass) else Fail | Info Shared by Majoros Donat (XC-DX/EET2-Bp)
HeadingAngle | Heading angle of the object | NA | NA | Not Applicable For pedestrain,Cyclist and Motor cyclist
Scale Change | A scale change of of the detected object | If Dx value is Increasing then SC<1 else if Dx value is decreasing then SC>1 else if Dx Value is constant then SC=1 | Once the Object detections is started, all the samples should report SC>1
TypeProb | Probability of the classified object type | This Should be Higher than 70% once the Object detection is started till the end | All the samples should report Higher than 70% (Pass) else Fail
VisibleView | The visible view of the detected object | NA | NA | Applicable only for Vehicles But SIDE/CLASSIC also can accepted
HeadOrientation | The orientation of the head of cyclists or pedestrians that are detected | NA | NA | This signal is Rejected in Doors Hence No need to validate
ClassifiedView | The classified view of object to be used in connection with Heading angle | NA | NA | Not Immediate Priority…Apllicable only for Night time Scenarios of Vehicles Not applicable for Pedestarins

## Motor_Cyclist
Parameter Name | Brief Description | Verifcation Criteria | KPI Verdict | Any Remarks | Any Reference Documents Links
Type | Classification of the object | Once Object Detection is started till end of measurement, Type of the Object should be same as Ground truth | This should be considered pass only throughout measurement there is no deviation | Here Ground truth Enumaration need to verify??
Dx | Object distance in longitudinal direction | (1) Far Range: Difference B/W Ground truth to Camera Measured value should be less than 15% difference When the object is further away than 40 meters range (2) Mid Range: Difference B/W Ground truth to Camera Measured value should be less than 10% difference When the object is B/W 15meters to 40 meters range (3) Near Range: Difference B/W Ground truth to Camera Measured value should be less than 5% difference When the object is with in 15meters range, The difference should be max of 0.5meters | Far Range : >=80% (pass) else Fail Mid Range : >=90% (pass) else Fail Near Range : >=95% (Pass) else Fail
Dy | Object distance in lateral direction | (1) Far Range: Difference B/W Ground truth to Camera Measured value should be less than 15% difference When the object is further away than 40 meters range (2) Mid Range: Difference B/W Ground truth to Camera Measured value should be less than 10% difference When the object is B/W 15meters to 40 meters range (3) Near Range: Difference B/W Ground truth to Camera Measured value should be less than 5% difference When the object is with in 15meters range, The difference should be max of 0.5meters | Far Range : >=80% (pass) else Fail Mid Range : >=90% (pass) else Fail Near Range : >=95% (Pass) else Fail
Vx | Object velocity in longitudinal direction | (1) Far Range: Difference B/W Ground truth to Camera Measured value should be less than 15% difference When the object is further away than 40 meters range (2) Mid Range: Difference B/W Ground truth to Camera Measured value should be less than 10% difference When the object is B/W 15meters to 40 meters range. The difference should be less than 2m/sec (3) Near Range: Difference B/W Ground truth to Camera Measured value should be less than 5% difference When the object is with in 15meters range, The difference should be max of 0.5meters/sec | Far Range : >=80% (pass) else Fail Mid Range : >=90% (pass) else Fail Near Range : >=95% (Pass) else Fail
Vy | Object velocity in lateral direction | (1) Far Range: Difference B/W Ground truth to Camera Measured value should be less than 15% difference When the object is further away than 40 meters range (2) Mid Range: Difference B/W Ground truth to Camera Measured value should be less than 10% difference When the object is B/W 15meters to 40 meters range. The difference should be less than 2m/sec (3) Near Range: Difference B/W Ground truth to Camera Measured value should be less than 5% difference When the object is with in 15meters range, The difference should be max of 0.5meters/sec | Far Range : >=80% (pass) else Fail Mid Range : >=90% (pass) else Fail Near Range : >=95% (Pass) else Fail
Ax | Object acceleration in longitudinal direction | (1) Far Range: Difference B/W Ground truth to Camera Measured value should be less than 15% difference When the object is further away than 40 meters range (2) Mid Range: Difference B/W Ground truth to Camera Measured value should be less than 10% difference When the object is B/W 15meters to 40 meters range. The difference should be less than 2m/sec2 (3) Near Range: Difference B/W Ground truth to Camera Measured value should be less than 5% difference When the object is with in 15meters range, The difference should be max of 0.5meters/sec2 | Far Range : >=80% (pass) else Fail Mid Range : >=90% (pass) else Fail Near Range : >=95% (Pass) else Fail
Ay | Object acceleration in lateral direction | (1) Far Range: Difference B/W Ground truth to Camera Measured value should be less than 15% difference When the object is further away than 40 meters range (2) Mid Range: Difference B/W Ground truth to Camera Measured value should be less than 10% difference When the object is B/W 15meters to 40 meters range. The difference should be less than 2m/sec2 (3) Near Range: Difference B/W Ground truth to Camera Measured value should be less than 5% difference When the object is with in 15meters range, The difference should be max of 0.5meters/sec2 | Far Range : >=80% (pass) else Fail Mid Range : >=90% (pass) else Fail Near Range : >=95% (Pass) else Fail
ProbExist | Object existence probability | Once Object Detection is started till end of measurement,This Value Should be Higher than 70% | All the samples should report Higher than 70% (Pass) else Fail
Height | Height of the object | The difference B/w camera Data and ground truth data not more than 50cm | All the samples should report difference is less than 50cm (Pass) else Fail
Length | Length of the object | If visible view is classic, then length should be 0 If visible view is side, then length should be constant value. | All the samples should report difference is less than 50cm (Pass) else Fail | Info Shared by Majoros Donat (XC-DX/EET2-Bp)
Width | Width of the object | If visible view is classic, then width should be either constant value of 0.75m/0.815m If visible view is side, then width should be 0 | All the samples should report difference is less than 50cm (Pass) else Fail | Info Shared by Majoros Donat (XC-DX/EET2-Bp)
HeadingAngle | Heading angle of the object | NA | NA | Not Applicable For pedestrain,Cyclist and Motor cyclist
ScaleChange | A scale change of of the detected object | If Dx value is Increasing then SC<1 else if Dx value is decreasing then SC>1 else if Dx Value is constant then SC=1 | Once the Object detections is started, all the samples should report SC>1
TypeProb | Probability of the classified object type | This Should be Higher than 70% once the Object detection is started till the end | All the samples should report Higher than 70% (Pass) else Fail
VisibleView | The visible view of the detected object | NA | NA | Applicable only for Vehicles But SIDE/CLASSIC View also can accepted
HeadOrientation | The orientation of the head of cyclists or pedestrians that are detected | NA | NA | This signal is Rejected in Doors Hence No need to validate
ClassifiedView | The classified view of object to be used in connection with Heading angle | NA | NA | Not Immediate Priority…Apllicable only for Night time Scenarios of Vehicles Not applicable for Pedestarins

## Obstacles(Draft)
Parameter Name | Brief Description | Verifcation Criteria | KPI Verdict | Any Remarks | Any Reference Documents Links
Type | Classification of the object | Once Object Detection is started till end of measurement, Type of the Object should be same as Ground truth | This should be considered pass only throughout measurement there is no deviation | Here Ground truth Enumaration need to verify??
Dx | Object distance in longitudinal direction | (1) Far Range: Difference B/W Ground truth to Camera Measured value should be less than 15% difference When the object is further away than 40 meters range (2) Mid Range: Difference B/W Ground truth to Camera Measured value should be less than 10% difference When the object is B/W 15meters to 40 meters range (3) Near Range: Difference B/W Ground truth to Camera Measured value should be less than 5% difference When the object is with in 15meters range, The difference should be max of 0.5meters | Far Range : >=80% (pass) else Fail Mid Range : >=90% (pass) else Fail Near Range : >=95% (Pass) else Fail
Dy | Object distance in lateral direction | (1) Far Range: Difference B/W Ground truth to Camera Measured value should be less than 15% difference When the object is further away than 40 meters range (2) Mid Range: Difference B/W Ground truth to Camera Measured value should be less than 10% difference When the object is B/W 15meters to 40 meters range (3) Near Range: Difference B/W Ground truth to Camera Measured value should be less than 5% difference When the object is with in 15meters range, The difference should be max of 0.5meters | Far Range : >=80% (pass) else Fail Mid Range : >=90% (pass) else Fail Near Range : >=95% (Pass) else Fail
Vx | Object velocity in longitudinal direction | (1) Far Range: Difference B/W Ground truth to Camera Measured value should be less than 15% difference When the object is further away than 40 meters range (2) Mid Range: Difference B/W Ground truth to Camera Measured value should be less than 10% difference When the object is B/W 15meters to 40 meters range. The difference should be less than 2m/sec (3) Near Range: Difference B/W Ground truth to Camera Measured value should be less than 5% difference When the object is with in 15meters range, The difference should be max of 0.5meters/sec | Far Range : >=80% (pass) else Fail Mid Range : >=90% (pass) else Fail Near Range : >=95% (Pass) else Fail
Vy | Object velocity in lateral direction | (1) Far Range: Difference B/W Ground truth to Camera Measured value should be less than 15% difference When the object is further away than 40 meters range (2) Mid Range: Difference B/W Ground truth to Camera Measured value should be less than 10% difference When the object is B/W 15meters to 40 meters range. The difference should be less than 2m/sec (3) Near Range: Difference B/W Ground truth to Camera Measured value should be less than 5% difference When the object is with in 15meters range, The difference should be max of 0.5meters/sec | Far Range : >=80% (pass) else Fail Mid Range : >=90% (pass) else Fail Near Range : >=95% (Pass) else Fail
Ax | Object acceleration in longitudinal direction | (1) Far Range: Difference B/W Ground truth to Camera Measured value should be less than 15% difference When the object is further away than 40 meters range (2) Mid Range: Difference B/W Ground truth to Camera Measured value should be less than 10% difference When the object is B/W 15meters to 40 meters range. The difference should be less than 2m/sec2 (3) Near Range: Difference B/W Ground truth to Camera Measured value should be less than 5% difference When the object is with in 15meters range, The difference should be max of 0.5meters/sec2 | Far Range : >=80% (pass) else Fail Mid Range : >=90% (pass) else Fail Near Range : >=95% (Pass) else Fail
Ay | Object acceleration in lateral direction | (1) Far Range: Difference B/W Ground truth to Camera Measured value should be less than 15% difference When the object is further away than 40 meters range (2) Mid Range: Difference B/W Ground truth to Camera Measured value should be less than 10% difference When the object is B/W 15meters to 40 meters range. The difference should be less than 2m/sec2 (3) Near Range: Difference B/W Ground truth to Camera Measured value should be less than 5% difference When the object is with in 15meters range, The difference should be max of 0.5meters/sec2 | Far Range : >=80% (pass) else Fail Mid Range : >=90% (pass) else Fail Near Range : >=95% (Pass) else Fail
ProbExist | Object existence probability | Once Object Detection is started till end of measurement,This Value Should be Higher than 70% | All the samples should report Higher than 70% (Pass) else Fail
Height | Height of the object | The difference B/w camera Data and ground truth data not more than 50cm | All the samples should report difference is less than 50cm (Pass) else Fail
Length | Length of the object |  |  | Not Applicable For pedestarins
Width | Width of the object | The difference B/w camera Data and ground truth data not more than 50cm | All the time Value should be Constant
HeadingAngle | Heading angle of the object |  |  | Not Applicable For pedestarins
Scale Change | A scale change of of the detected object | If Dx value is Increasing then SC<1 else if Dx value is decreasing then SC>1 else if Dx Value is constant then SC=1 | Once the Object detections is started, all the samples should report SC>1
TypeProb | Probability of the classified object type | This Should be Higher than 70% once the Object detection is started till the end | All the samples should report Higher than 70% (Pass) else Fail
VisibleView | The visible view of the detected object |  |  | Applicable only for Vehicles
HeadOrientation | The orientation of the head of cyclists or pedestrians that are detected |  |  | This signal is Rejected in Doors Hence No need to validate
ClassifiedView | The classified view of object to be used in connection with Heading angle |  |  | Not Immediate Priority…Apllicable only for Night time Scenarios of Vehicles Not applicable for Pedestarins

## General_Objects(Draft)
Parameter Name | Brief Description | Verifcation Criteria | KPI Verdict | Any Remarks | Any Reference Documents Links
Type | Classification of the object | Once Object Detection is started till end of measurement, Type of the Object should be same as Ground truth | This should be considered pass only throughout measurement there is no deviation | Here Ground truth Enumaration need to verify??
Dx | Object distance in longitudinal direction | (1) Far Range: Difference B/W Ground truth to Camera Measured value should be less than 15% difference When the object is further away than 40 meters range (2) Mid Range: Difference B/W Ground truth to Camera Measured value should be less than 10% difference When the object is B/W 15meters to 40 meters range (3) Near Range: Difference B/W Ground truth to Camera Measured value should be less than 5% difference When the object is with in 15meters range, The difference should be max of 0.5meters | Far Range : >=80% (pass) else Fail Mid Range : >=90% (pass) else Fail Near Range : >=95% (Pass) else Fail
Dy | Object distance in lateral direction | (1) Far Range: Difference B/W Ground truth to Camera Measured value should be less than 15% difference When the object is further away than 40 meters range (2) Mid Range: Difference B/W Ground truth to Camera Measured value should be less than 10% difference When the object is B/W 15meters to 40 meters range (3) Near Range: Difference B/W Ground truth to Camera Measured value should be less than 5% difference When the object is with in 15meters range, The difference should be max of 0.5meters | Far Range : >=80% (pass) else Fail Mid Range : >=90% (pass) else Fail Near Range : >=95% (Pass) else Fail
Vx | Object velocity in longitudinal direction | (1) Far Range: Difference B/W Ground truth to Camera Measured value should be less than 15% difference When the object is further away than 40 meters range (2) Mid Range: Difference B/W Ground truth to Camera Measured value should be less than 10% difference When the object is B/W 15meters to 40 meters range. The difference should be less than 2m/sec (3) Near Range: Difference B/W Ground truth to Camera Measured value should be less than 5% difference When the object is with in 15meters range, The difference should be max of 0.5meters/sec | Far Range : >=80% (pass) else Fail Mid Range : >=90% (pass) else Fail Near Range : >=95% (Pass) else Fail
Vy | Object velocity in lateral direction | (1) Far Range: Difference B/W Ground truth to Camera Measured value should be less than 15% difference When the object is further away than 40 meters range (2) Mid Range: Difference B/W Ground truth to Camera Measured value should be less than 10% difference When the object is B/W 15meters to 40 meters range. The difference should be less than 2m/sec (3) Near Range: Difference B/W Ground truth to Camera Measured value should be less than 5% difference When the object is with in 15meters range, The difference should be max of 0.5meters/sec | Far Range : >=80% (pass) else Fail Mid Range : >=90% (pass) else Fail Near Range : >=95% (Pass) else Fail
Ax | Object acceleration in longitudinal direction | (1) Far Range: Difference B/W Ground truth to Camera Measured value should be less than 15% difference When the object is further away than 40 meters range (2) Mid Range: Difference B/W Ground truth to Camera Measured value should be less than 10% difference When the object is B/W 15meters to 40 meters range. The difference should be less than 2m/sec2 (3) Near Range: Difference B/W Ground truth to Camera Measured value should be less than 5% difference When the object is with in 15meters range, The difference should be max of 0.5meters/sec2 | Far Range : >=80% (pass) else Fail Mid Range : >=90% (pass) else Fail Near Range : >=95% (Pass) else Fail
Ay | Object acceleration in lateral direction | (1) Far Range: Difference B/W Ground truth to Camera Measured value should be less than 15% difference When the object is further away than 40 meters range (2) Mid Range: Difference B/W Ground truth to Camera Measured value should be less than 10% difference When the object is B/W 15meters to 40 meters range. The difference should be less than 2m/sec2 (3) Near Range: Difference B/W Ground truth to Camera Measured value should be less than 5% difference When the object is with in 15meters range, The difference should be max of 0.5meters/sec2 | Far Range : >=80% (pass) else Fail Mid Range : >=90% (pass) else Fail Near Range : >=95% (Pass) else Fail
ProbExist | Object existence probability | Once Object Detection is started till end of measurement,This Value Should be Higher than 70% | All the samples should report Higher than 70% (Pass) else Fail
Height | Height of the object | The difference B/w camera Data and ground truth data not more than 50cm | All the samples should report difference is less than 50cm (Pass) else Fail
Length | Length of the object |  |  | Not Applicable For pedestarins
Width | Width of the object | The difference B/w camera Data and ground truth data not more than 50cm | All the time Value should be Constant
HeadingAngle | Heading angle of the object |  |  | Not Applicable For pedestarins
Scale Change | A scale change of of the detected object | If Dx value is Increasing then SC<1 else if Dx value is decreasing then SC>1 else if Dx Value is constant then SC=1 | Once the Object detections is started, all the samples should report SC>1
TypeProb | Probability of the classified object type | This Should be Higher than 70% once the Object detection is started till the end | All the samples should report Higher than 70% (Pass) else Fail
VisibleView | The visible view of the detected object |  |  | Applicable only for Vehicles
HeadOrientation | The orientation of the head of cyclists or pedestrians that are detected |  |  | This signal is Rejected in Doors Hence No need to validate
ClassifiedView | The classified view of object to be used in connection with Heading angle |  |  | Not Immediate Priority…Apllicable only for Night time Scenarios of Vehicles Not applicable for Pedestarins

## Scenario_Definition
Scenario Name | Scenario Description | Route Type | Day/Night | Weather Condition | Ego Velocity | Target Velocity | Target object/Obstacles Placement | Orientation of Object | Object Driving Direction | Type of Objects | Scenario Relevent for Which KPI Validation | Any Remarks
Lateral Crossing of Pedestrain from Left to Right |  | Country_Road | Day | Sunny |  |  |  | Classic_Rear | Static | Car
Lateral Crossing of Pedestrain from Right to Left
Lateral Crossing of Cyclist from Left to Right
Lateral Crossing of Cyclist from Right to Left
Stationary Car Placed in Middle of the Road
Preceding car in the Ego Lane
Car crossing from Left to Right
Car crossing from Right to Left
Lateral Crossing of Motor Cyclist from Left to Right
Lateral Crossing of Motor Cyclist from Right to Left
OnComming Car Day time
OnComming Car Night time
Group of Pedestrains
Car Front View Night
Car Rear View Night
Side View Detection Area
Generic Objects
Indicator Detection
Light Cone
Occuluded Object Dimensions
Cars with trailer
Truck Fully Visibe
Truck on Highway
Target Object Overtaking Ego and Cutin into Ego lane

## Notes
The central area is defined as the central part of the image corresponding to an horizontal field of view of +/-20° (area corresponding to the image "far view").
Pedestrains Walking with Cycles should be considered as Pedestrain | The full area is defined as the comlete part of the image corresponding to the full horizontal field of view (area corresponding to the image "wide view").
Typical accessoires (e.g umbrellas, hats, bags, backpacks, umbrellas) shall have no influence on detection of Pedestrains
Typical clothes of pedestrians (shirt, shorts, skirt, coat, etc.) shall not have influence on ODET detection.
The SysCV::ODET shall detect two pedestrians walking side by side (couple) as two separate objects.
Three or more pedestrians standing or walking closely together are defined as a group.
The SysCV::ODET shall detect at least the closest to the driving path and the nearest pedestrians (to the ego vehicle) of a group.
The SysCV::ODET function shall detect up to eight cyclists.
The SysCV::ODET function shall detect up to twelve pedestrians.
The SysCV::ODET function shall detect up to eight motorbikes.
The SysCV::ODET function shall detect up to eight vehicles.
Longitudinal ranges are given relative to the camera position.
The SysCV::ODET shall detect motorcyclists in the central area up to 70m.
The SysCV::ODET shall detect motorbikes in the remaining field of view (full area) up to 35m.
The SysCV::ODET shall detect pedestrians in the central area up to 70m ahead.
The SysCV::ODET shall detect pedestrians in the remaining field of view (full area) up to 35m.
The SysCV::ODET shall detect cyclists in the central field of view up to 70m ahead.
The SysCV::ODET shall detect cyclists in the remaining field of view (full area) up to 35m ahead.
If Cyclist/Motor cyclist are not moving then Algo Can also Detect as pedestrain