## ObjectList
| Name | Message | Multiplexing/Group | Startbit | Length [Bit] | Byte Order | Value Type | Initial Value | Factor | Offset | Minimum | Maximum | Unit | Value Table | Comment | Message ID | GenSigSendType | GenSigStartValue | Availability | Target Bus | Sender ECU | Message ID / Slot Number | Message Name | Cycle Time [ms] | Signal Length [Bit] | Signal Name | Signal Description | Init Value | Unit | Value Description | Mapping required | Static Mapping | Static value | signal mapping | conversion | physical mapping
| A1 | RCM_FR_PR_TXID1_UN | TX_ID1 | 40 | 16 | Motorola | Unsigned | 0 | 0.00125 | -40.96 | -40.96 | 409575 | m/s2 | <none> | Beschleunigung 1 (Lateral Acceleration 1). Positive value when vehicle is in a left hand turn. Units of m/sec2.... | 0x4A | Cyclic | 32768 | x | ADAS-Public CANFD | MGW | 0x242 | YRS_0x242 | 10 | 16 | YRS_LatAcce | 横向加速度(左侧为正,右侧为负,Real Value = raw value -offset) Indicates Lateral Acceleration. | 0x7D0 | g |  | yes | no |  | yes | ADAS * 9.81 = FV | yes
| A1_STAT | RCM_FR_PR_TXID1_UN | TX_ID1 | 28 | 4 | Motorola | Unsigned | 4 | 1 | 0 | 0 | 15 |  | VtSig_A1_STAT | Status Beschleunigung 1 (Lateral Acceleration 1 Status)... | 0x4A | Cyclic | 4 | x | ADAS-Public CANFD | MGW | 0x242 | YRS_0x242 | 10 | 2 | YRS_LatSnsrSts | 横向传感器的状态 Indicates Lateral Sensor State. | 0x0 |  | 0x0: Initializing 0x1: Valid 0x2: Invalid 0x3: Reserved | yes | no |  | yes | ADAS > FV 0x0: Initializing > 0x4 0x1: Valid > 0x0 0x2: Invalid > 0x3 0x3: Reserved
| A2 | RCM_FR_PR_TXID2_UN | TX_ID2 | 40 | 16 | Motorola | Unsigned | 0 | 0.00125 | -40.96 | -40.96 | 409575 | m/s2 | <none> | Beschleunigung 2 (Longitudinal Acceleration). Positive value when vehicle is accelerating forwards. Units of m/sec2. ... | 0x4C | Cyclic | 32768 | x | ADAS-Public CANFD | MGW | 0x246 | YRS_0x246 | 20 | 16 | YRS_LgtAcce | 纵向加速度(向前为正,向后为负,Real Value = raw value -offset) Indicates Longitudinal Acceleration | 0x7D0 | g |  | yes | no |  |  | ADAS * 9.81 = FV
| A2_STAT | RCM_FR_PR_TXID2_UN | TX_ID2 | 28 | 4 | Motorola | Unsigned | 4 | 1 | 0 | 0 | 15 |  | VtSig_A2_STAT | Status Beschleunigung 2 (Longitudinal Acceleration Status).... | 0x4C | Cyclic | 4 | x | ADAS-Public CANFD | MGW | 0x246 | YRS_0x246 | 20 | 2 | YRS_LgtSnsrSts | 纵向传感器的状态 Indicates Longitudinal Sensor State | 0x0 |  | 0x0: Initializing 0x1: Valid 0x2: Invalid 0x3: Reserved | yes | no |  | yes | ADAS > FV 0x0: Initializing > 0x4 0x1: Valid > 0x0 0x2: Invalid > 0x3 0x3: Reserved
| ABSAliveCounter | ABS_UN_PR_GW_2 | DSC_SBW_SIGNALS | 8 | 4 | Motorola | Unsigned | 0 | 1 | 0 | 0 | 15 | Counter value | <none> | This counter forms part of a safety-related signal group.... | 0x11 | Cyclic | 0 | x | Defined Based on E/E Protection | [10 empty] | yes |  |  |  | Defined Based on E/E Protection
| ABSChecksum | ABS_UN_PR_GW_2 | DSC_SBW_SIGNALS | 0 | 8 | Motorola | Unsigned | 0 | 1 | 0 | 0 | 255 | checksum | <none> | This CRC shall be calculated in compliance with STJLR 18.036 Version 5.... | 0x11 | Cyclic | 0 | x | Defined Based on E/E Protection | [10 empty] | yes |  |  |  | Defined Based on E/E Protection
| ABSEngVacReq | ABS_UN_PR_GW_2 | DSC_SBW_SIGNALS | 12 | 1 | Motorola | Unsigned | 0 | 1 | 0 | 0 | 1 |  | VtSig_ABSEngVacReq | 1 bit signal used to indicate that ABS is unable to generate any/ sufficient brake vacuum using the electric vacuum pump, and that the engine will need to generate brake vacuum itself. | 0x11 | Cyclic | 0 | x | [11 empty] | yes | yes | 1 | no
| ABSFault | ABS_UN_PR_4 | - | 36 | 1 | Motorola | Unsigned | 0 | 1 | 0 | 0 | 1 |  | VtSig_ABSFault | Indicates a Fault with the Anti-Lock Braking System. | 0xB | Cyclic | 0 | x | ADAS-Public CANFD |  | 0x318 | ESP_0x318 | 20 | 1 | ESP_FltIndcn_ABS | ABS故障指示 Signal indicates to light up ABS lamp. | 0x0 |  | 0x0: No Telltale Requested 0x1: Telltale Requested | yes | no |  | yes | 1:1
| ABSMode | ABS_UN_PR_11 | - | 41 | 1 | Motorola | Unsigned | 0 | 1 | 0 | 0 | 1 |  | VtSig_ABSMode | ABS active status. Indicates when the ABS system is modulating the valves. | 0x12 | Cyclic | 0 | x | ADAS-Public CANFD |  | 0x120 | ESP_0x120 | 10 | 1 | ESP_ActvSig_ABS | ABS激活信号 ABS operating When ABS is active shall the system send out a bus signal. | 0x0 |  | 0x0: ABS Standby 0x1: ABS Actually Operating | yes | no |  | yes | 1:1
| ABSPwrTrnTorqReq | ABS_UN_PR_GW_2 | DSC_SBW_SIGNALS | 13 | 1 | Motorola | Unsigned | 1 | 1 | 0 | 0 | 1 |  | VtSig_ABSPwrTrnTorqReq | This is a renaming action for ABSReqEngRunning to give clarity of the intent of this signal.... | 0x11 | Cyclic | 1 | Code Auskommentiert | [11 empty] | no
| ActRoadWheelAngleAC | PSCM_FR_PR_GW_2_UN | ActRoadWheelAnglegp | 8 | 4 | Motorola | Unsigned | 0 | 1 | 0 | 0 | 15 | Counter value | <none> |  | 0x32 | Cyclic | 0 | [12 empty] | yes |  |  |  | Defined Based on E/E Protection
| ActRoadWheelAngleCS | PSCM_FR_PR_GW_2_UN | ActRoadWheelAnglegp | 0 | 8 | Motorola | Unsigned | 0 | 1 | 0 | 0 | 255 | checksum | <none> |  | 0x32 | Cyclic | 0 | [12 empty] | yes |  |  |  | Defined Based on E/E Protection
| ActRoadWheelAngState | PSCM_FR_PR_GW_2_UN | ActRoadWheelAnglegp | 14 | 2 | Motorola | Unsigned | 0 | 1 | 0 | 0 | 3 |  | VtSig_ActRoadWheelAngState | State of signal ActRoadWheelAngleValue... | 0x32 | Cyclic | 0 | x | ADAS-Public CANFD | MGW | 0x1C5 | EPS2ADAS_0x1C5 | 10 | 2 | EPS_ActRoadWheelAngState | State of signal ActRoadWheelAngleValue | 0 |  | 0 "NotAvailable" 1 "FailureDetected" 2 "Available" 3 "Reserved" | yes | no |  | yes | 1:1
| ActRoadWheelAngValue | PSCM_FR_PR_GW_2_UN | ActRoadWheelAnglegp | 24 | 15 | Motorola | Unsigned | -45 | 0.005 | -45 | -45 | 45 | Degrees | <none> | Actual Road Wheel Angle... | 0x32 | Cyclic | 0 | Code Auskommentiert | [11 empty] | no
| ActualTyrePressureFL | TPM_PR_GW_4 | - | 16 | 8 | Motorola | Unsigned | 0 | 27451 | 0 | 0 | 69999999 | kPa | <none> | Signal to transmit front left tyre pressure.Value 0xFF should be considered as INVALID. | 0x344 | Cyclic | 0 | Code | [11 empty] | yes | yes | 0 | no
| ActualTyrePressureFR | TPM_PR_GW_4 | - | 24 | 8 | Motorola | Unsigned | 0 | 27451 | 0 | 0 | 69999999 | kPa | <none> | Signal to transmit front right tyre pressure.Value 0xFF should be considered as INVALID. | 0x344 | Cyclic | 0 | Code | [11 empty] | yes | yes | 0 | no |  | no
| ActualTyrePressureRL | TPM_PR_GW_4 | - | 32 | 8 | Motorola | Unsigned | 0 | 27451 | 0 | 0 | 69999999 | kPa | <none> | Signal to transmit rear left tyre pressure.Value 0xFF should be considered as INVALID. | 0x344 | Cyclic | 0 | Code | [11 empty] | yes | yes | 0 | no |  | no
| ActualTyrePressureRR | TPM_PR_GW_4 | - | 40 | 8 | Motorola | Unsigned | 0 | 27451 | 0 | 0 | 69999999 | kPa | <none> | Signal to transmit rear right tyre pressure.Value 0xFF should be considered as INVALID. | 0x344 | Cyclic | 0 | Code | [11 empty] | yes | yes | 0 | no |  | no
| ADBHorEdgeLT | HCMA_PR_2 | AFSStatus | 56 | 16 | Motorola | Unsigned | 6523.5 | 0.1 | -30 | -30 | 30 | degrees | VtSig_ADBHorEdgeLT | ADB left beam angle | 0x6A | Cyclic | 65535 | Code | [11 empty] | yes | yes | 0xFFD | no |  | no
| ADBHorEdgeRT | HCMA_PR_2 | AFSStatus | 40 | 16 | Motorola | Unsigned | 6523.5 | 0.1 | -30 | -30 | 30 | degrees | VtSig_ADBHorEdgeRT | ADB right beam angle | 0x6A | Cyclic | 65535 | Code | [11 empty] | yes | yes | 0xFFD | no |  | no
| AFSLightDist_b | HCMB_PR_1 | - | 56 | 4 | Motorola | Unsigned | 15 | 1 | 0 | 0 | 15 |  | VtSig_AFSLightDist_b | AFS light distrubition | 0x12D | Cyclic | 15 | Code: No such value in ADAS CAN available therefore static value set to "town" | [11 empty] | yes | yes | 0 | no |  | no
| AFSPHBAngleLT_b | HCMB_PR_1 | - | 48 | 16 | Motorola | Unsigned | 6523.5 | 0.1 | -30 | -30 | 10 | -ve left , +ve right | VtSig_AFSPHBAngleLT_b | AFS left beam angle | 0x12D | Cyclic | 65535 | Code | [11 empty] | yes | yes | 0xFFFE | no |  | no
| AFSPHBAngleRT_b | HCMB_PR_1 | - | 32 | 16 | Motorola | Unsigned | 6523.5 | 0.1 | -30 | -30 | 10 | -ve left , +ve right | VtSig_AFSPHBAngleRT_b | AFS right beam angle | 0x12D | Cyclic | 65535 | Code | [11 empty] | yes | yes | 0xFFFE | no |  | no
| AFSStatus_b | HCMB_PR_1 | - | 60 | 4 | Motorola | Unsigned | 15 | 1 | 0 | 0 | 15 |  | VtSig_AFSStatus_b | AFS status | 0x12D | Cyclic | 15 | Code | [11 empty] | yes | yes | 1 | no |  | no
| AIR_ControlStatus | CHCM_FR_PR_GW_3_UN | - | 62 | 2 | Motorola | Unsigned | 0 | 1 | 0 | 0 | 3 |  | VtSig_AIR_ControlStatus | This signal indicates the control status of the air suspension system in terms of lifting and lowering. | 0x2B | Cyclic | 0 | Code | [11 empty] | yes | yes | 0 | no |  | no
| AIR_SuspensionMode | CHCM_FR_PR_GW_3_UN | - | 59 | 3 | Motorola | Unsigned | 0 | 1 | 0 | 0 | 7 |  | VtSig_AIR_SuspensionMode | This signal indicates the suspension mode that the air suspension is in. | 0x2B | Cyclic | 0 | Code | [11 empty] | yes | yes | 3 | no |  | no
| AmbTempImpr | SignalGW_PR_4_UN | - | 32 | 10 | Motorola | Unsigned | -128 | 0.25 | -128 | -128 | 127.75 | Degrees C | <none> | An improved version of the measured ambient temperature. range -57..+70 degree C | 0x28F | Cyclic | 0 | Code | [11 empty] | yes | yes | 0 | no |  | no
| ATPCProStatus | SignalGW_PR_6_UN | - | 24 | 4 | Motorola | Unsigned | 3 | 1 | 0 | 0 | 15 |  | VtSig_ATPCProStatus | Publish the current status of ATPCPro | 0xF5 | Cyclic | 3 | NA | [11 empty] | no
| AutoHighBeamSAEModeReq | IGM_SP_GW_10_UN | - | 50 | 2 | Motorola | Unsigned | 0 | 1 | 0 | 0 | 3 |  | VtSig_AutoHighBeamSAEModeReq | User request to configure the Auto High Beam Control for SAE mode sensitivity | 0xBA | OnWrite | 0 | Code | [11 empty] | yes | yes | 0 | no |  | no
| AutoHighBeamSAEModeReq_UB | IGM_SP_GW_10_UN | - | 57 | 1 | Motorola | Unsigned | 0 | 1 | 0 | 0 | 1 |  | <none> |  | 0xBA | Cyclic | 0 | Auskommentiert | [11 empty] | no
| BrakePressure | ABS_UN_PR_GW_2 | DSC_SBW_SIGNALS | 24 | 10 | Motorola | Unsigned | 0 | 0.2 | 0 | 0 | 204.6 | Bar | <none> | Non Hybrid: The signal informs about the pressure in the master cylinder.... | 0x11 | Cyclic | 0 |  | ADAS-Public CANFD |  | 0x120 | ESP_0x120 | 10 | 12 | ESP_MstCylP | 主缸压力(Real value = raw value - offset) Current pressure of the master cylinder pressure sensor in the ESP. Raw value without offset compensation. | 0x12C | bar |  | yes | no |  | yes | 1:1 | yes
| BrakePressureQF | ABS_UN_PR_GW_2 | DSC_SBW_SIGNALS | 14 | 2 | Motorola | Unsigned | 1 | 1 | 0 | 0 | 3 |  | VtSig_BrakePressureQF | Quality factor for the signal BrakePressure.... | 0x11 | Cyclic | 1 |  | ADAS-Public CANFD |  | 0x120 | ESP_0x120 | 10 | 2 | ESP_MstCylPVld | 主缸压力有效位 Information about signal quality of pMC1. | 0x0 |  | 0x0: Initializing 0x1: Valid 0x2: Invalid 0x3: Reserved | yes | no |  | yes | ADAS > FV 0x0: Initializing > 0x1 Data is temporarily undefinable. evaluation in progress 0x1: Valid > 0x3 The data is calculated With the specified accuracy 0x2: Invalid > 0x2 The accuracy of the data is not within specification 0x3: Reserved >
| BrakeSwitchStatus | PCM_FR_PR_Core_B_UN | ECM_SBW_SIGNALS | 22 | 2 | Motorola | Unsigned | 0 | 1 | 0 | 0 | 3 |  | VtSig_BrakeSwitchStatus | Indicates status and fault condition of brake pedal.... | 0x84 | Cyclic | 0 | Eigenes Ermessen |  |  | 0x271 | iBooster_0x271 |  | 1 | iBooster_BrkPedlAppldFlg | information about the driver attendance. | 0x0 |  | 0x0 Brake Pedal Not Applied 0x1 Brake Pedal Applied | yes | no |  | yes | ADAS >FV 0x0 Brake Pedal Not Applied > 0x0 Normal Condition 0x1 Brake Pedal Applied > 0x1 Brake Pedal pressed
| CarMode | BCM_PR_GW_1_UN | - | 24 | 4 | Motorola | Unsigned | 0 | 1 | 0 | 0 | 15 |  | VtSig_CarMode | Information about which Carmode the vehicle is in i.e. Normal, factory etc.... | 0xFF | Cyclic | 0 | Code | [11 empty] | yes | yes | 0 | no |  | no
| CcfDD00GlobalRealTime | VEHCONFIG_400UN_AS | SF_VEHCONFIG_400UN_AUTOSAR_PDU = 0xB0 | 32 | 32 | Motorola | Unsigned | 0 | 1 | 0 | 0 | 4294967295 |  | <none> | Global Identifier DD00 ... | 0x401 | OnWrite | 0 | NA /Not clear in Code | [11 empty] | no
| CcfDD01TotalDistance | VEHCONFIG_400UN_AS | SF_VEHCONFIG_400UN_AUTOSAR_PDU = 0xB1 | 24 | 24 | Motorola | Unsigned | 0 | 1 | 0 | 0 | 16777215 |  | <none> | Global Identifier DD01... | 0x401 | OnWrite | 0 | NA /Not clear in Code | [11 empty] | no
| CcfDD02MainECUSupVolts | VEHCONFIG_400UN_AS | SF_VEHCONFIG_400UN_AUTOSAR_PDU = 0xB0 | 40 | 8 | Motorola | Unsigned | 0 | 0.25 | 0 | 0 | 63.75 | Volts | <none> | Global Identifier DD02... | 0x401 | OnWrite | 0 | NA /Not clear in Code | [11 empty] | no
| CcfDD04InCarTemp | VEHCONFIG_400UN_AS | SF_VEHCONFIG_400UN_AUTOSAR_PDU = 0xB1 | 32 | 8 | Motorola | Unsigned | -40 | 1 | -40 | -40 | 215 | Deg C | <none> | Global Identifier DD04... | 0x401 | OnWrite | 0 | NA /Not clear in Code | [11 empty] | no
| CcfDD05OutdoorTemp | VEHCONFIG_400UN_AS | SF_VEHCONFIG_400UN_AUTOSAR_PDU = 0xB1 | 40 | 8 | Motorola | Unsigned | -40 | 1 | -40 | -40 | 215 | Deg C | <none> | Global Identifier DD05... | 0x401 | OnWrite | 0 | NA /Not clear in Code | [11 empty] | no
| CcfDD06PowerModePKT | VEHCONFIG_400UN_AS | SF_VEHCONFIG_400UN_AUTOSAR_PDU = 0xB0 | 48 | 5 | Motorola | Unsigned | 0 | 1 | 0 | 0 | 31 |  | <none> | Global Identifier DD06... | 0x401 | OnWrite | 0 | NA /Not clear in Code | [11 empty] | no
| CcfSteeringWheelPosn | VEHCONFIG_400UN_AS | SF_VEHCONFIG_400UN_AUTOSAR_PDU = 0x2 | 8 | 8 | Motorola | Unsigned | 0 | 1 | 0 | 0 | 255 |  | VtSig_CcfSteeringWheelPosn | Car Configuration - Steering Wheel Position... | 0x401 | OnWrite | 0 | NA /Not clear in Code | [11 empty] | no
| CcfVINPart1 | VEHCONFIG_400UN_AS | SF_VEHCONFIG_400UN_AUTOSAR_PDU = 0x57 | 56 | 32 | Motorola | Unsigned | 0 | 1 | 0 | 0 | 4294967295 |  | <none> | Car Configuration - VIN Part 1... | 0x401 | OnWrite | 0 | NA /Not clear in Code | [11 empty] | no
| CcfVINPart2 | VEHCONFIG_400UN_AS | SF_VEHCONFIG_400UN_AUTOSAR_PDU = 0x58 | 56 | 56 | Motorola | Unsigned | 0 | 1 | 0 | 0 | 7.2058e+30 |  | <none> | Car Configuration - VIN Part 2... | 0x401 | OnWrite | 0 | NA /Not clear in Code | [11 empty] | no
| CcfVINPart3 | VEHCONFIG_400UN_AS | SF_VEHCONFIG_400UN_AUTOSAR_PDU = 0x59 | 48 | 48 | Motorola | Unsigned | 0 | 1 | 0 | 0 | 281474976710655 |  | <none> | Car Configuration - VIN Part 3... | 0x401 | OnWrite | 0 | NA /Not clear in Code | [11 empty] | no
| CCPTesterToIPMA | CCP_REQ_IPMA_UNCAN | CCP_REQ_IPMA | 56 | 64 | Motorola | Unsigned | 0 | 1 | 0 | 0 | 1.8447e+33 |  | <none> | ... | 0x62A | OnWrite | 0 | NA /Not clear in Code | [11 empty] | no
| CLU_STAT | RCM_FR_PR_TXID1_UN | TX_ID1 | 24 | 4 | Motorola | Unsigned | 0 | 1 | 0 | 0 | 15 |  | <none> | Clusterstatus (Sensor Status). NOT SUPPORTED. Unused signal from standard IMU sensor signal set.... | 0x4A | Cyclic | 0 | Code Auskommentiert | [11 empty] | no
| CountryCode | SignalGW_PR_3_UN | - | 24 | 16 | Motorola | Unsigned | 0 | 1 | 0 | 0 | 65535 | n/a | <none> | ASCII code of actual country | 0x18F | Cyclic | 0 | Code | [11 empty] | yes | yes | 13 | no |  | no
| CRC1 | RCM_FR_PR_TXID1_UN | TX_ID1 | 0 | 8 | Motorola | Unsigned | 0 | 1 | 0 | 0 | 255 | checksum | <none> | This CRC shall be calculated in compliance with STJLR 18.036 Version 5.... | 0x4A | Cyclic | 0 | [12 empty] | yes |  |  |  | Defined Based on E/E Protection
| CRC2 | RCM_FR_PR_TXID2_UN | TX_ID2 | 0 | 8 | Motorola | Unsigned | 0 | 1 | 0 | 0 | 255 | checksum | <none> | This CRC shall be calculated in compliance with STJLR 18.036 Version 5.... | 0x4C | Cyclic | 0 | [12 empty] | yes |  |  |  | Defined Based on E/E Protection
| CustomerSymptomIPMA | DADCA_UN_SP_5 | - | 48 | 1 | Motorola | Unsigned | 0 | 1 | 0 | 0 | 1 |  | VtSig_CustomerSymptomIPMA | Informs the application as to whether a customer symptom would be seen or not. | 0x1A0 | OnWrite | 0 | NA | [11 empty] | no
| CustomerSymptomIPMA_UB | DADCA_UN_SP_5 | - | 49 | 1 | Motorola | Unsigned | 0 | 1 | 0 | 0 | 1 |  | <none> |  | 0x1A0 | Cyclic | 0 | NA | [11 empty] | no
| DADCFuncStatus | DADCA_UN_PR_3 | - | 48 | 3 | Motorola | Unsigned | 7 | 1 | 0 | 0 | 7 |  | VtSig_DADCFuncStatus | This is used to indicate at a functional level the status of the DADC. | 0x10A | Cyclic | 7 | Code | [11 empty] | yes | yes | 0 | no |  | no
| DADCRWSAngleReq | DADCA_UN_PR_GW_3 | RWS_DADC_GP2 | 24 | 12 | Motorola | Unsigned | -15 | 0.01 | -15 | -15 | 15 | deg | <none> | RWS angle request from DADC (ADAS Features)... | 0xFE | Cyclic | 0 | Auskommentiert | [11 empty] | no
| DemandHeight | SignalGW_PR_1_UN | - | 40 | 9 | Motorola | Unsigned | -200 | 1 | -200 | -200 | 300 | mm | VtSig_DemandHeight | Filtered signal from air suspension indicating target vehicle height. Maximum value is defined as an error marker. | 0x18D | Cyclic | 0 | Code | [11 empty] | yes | yes | 0 | no |  | no
| DirectionIndication | BCM_SP_GW_2_UN | - | 59 | 2 | Motorola | Unsigned | 0 | 1 | 0 | 0 | 3 |  | VtSig_DirectionIndication | Description for X150 and X250... | 0xE6 | OnWrite | 0 | Code |  |  | 0x310 | CIM_0x310 | 20 | 2 | CIM_TurnLampSwtSts |  |  |  |  | yes | no |  | yes | ADAS > FV 0x0 > 0x0 0x1 > 0x1 0x2 > 0x2
| DirectionIndication_UB | BCM_SP_GW_2_UN | - | 48 | 1 | Motorola | Unsigned | 0 | 1 | 0 | 0 | 1 |  | <none> |  | 0xE6 | Cyclic | 0 | Code | [11 empty] | yes | yes | 1 | no |  | no
| DirectionIndicationSwitch | BCM_PR_GW_1_UN | - | 45 | 3 | Motorola | Unsigned | 6 | 1 | 0 | 0 | 7 |  | VtSig_DirectionIndicationSwitch | Status of the Direction Indication Switch. | 0xFF | Cyclic | 6 | Code |  |  | 0x310 | CIM_0x310 | 20 | 2 | CIM_TurnLampSwtSts |  |  |  |  | yes | no |  | yes | ADAS > FV 0x0 > 0x0 0x1 > 0x2 0x2 > 0x1
| DisttoNextJunct | IGM_PR_GW_7_UN | NavData2Gp | 16 | 8 | Motorola | Unsigned | 0 | 0.1 | 0 | 0.1 | 2023-04-25 |  | VtSig_DisttoNextJunct | Distance to the Next Junction.... | 0x1B7 | Cyclic | 0 | Code | [11 empty] | yes | yes | 20 | no |  | no
HoodLid? | DoorStatus | SignalGW_PR_4_UN | - | 26 | 6 | Motorola | Unsigned | 63 | 1 | 0 | 0 | 63 | See Description | <none> | Indicates the status of the doors.... | 0x28F | Cyclic | 63 |  | ADAS-Public CANFD |  | 0x343 | BCM_0x343 | 50 | 1 | BCM_FrntHoodLidSts | 前机舱盖状态 | 0x0 |  | 0x0: Closed 0x1: Open | yes | no |  | yes | ADAS > FV 0x0 > Bit 4 --> 1 0x1 > Bit 4 --> 0
HoodLid? | DoorStatus | SignalGW_PR_4_UN | - | 26 | 6 | Motorola | Unsigned | 63 | 1 | 0 | 0 | 63 | See Description | <none> | Indicates the status of the doors.... | 0x28F | Cyclic | 63 |  | ADAS-Public CANFD | MGW | 0x343 | BCM_0x343 | 50 | 1 | BCM_LeFrntDoorSts | 左前门状态 | 0x0 |  | 0x0: Closed 0x1: Open | yes | no |  | yes | ADAS > FV 0x0 > Bit 0 --> 1 0x1 > Bit 0 --> 0
HoodLid? | DoorStatus | SignalGW_PR_4_UN | - | 26 | 6 | Motorola | Unsigned | 63 | 1 | 0 | 0 | 63 | See Description | <none> | Indicates the status of the doors.... | 0x28F | Cyclic | 63 |  | ADAS-Public CANFD | MGW | 0x343 | BCM_0x343 | 50 | 1 | BCM_RiFrntDoorSts | 右前门状态 | 0x0 |  | 0x0: Closed 0x1: Open | yes | no |  | yes | ADAS > FV 0x0 > Bit 1 --> 1 0x1 > Bit 1 --> 0
HoodLid? | DoorStatus | SignalGW_PR_4_UN | - | 26 | 6 | Motorola | Unsigned | 63 | 1 | 0 | 0 | 63 | See Description | <none> | Indicates the status of the doors.... | 0x28F | Cyclic | 63 |  | ADAS-Public CANFD | MGW | 0x343 | BCM_0x343 | 50 | 1 | BCM_RiReDoorSts | 右后门状态 | 0x0 |  | 0x0: Closed 0x1: Open | yes | no |  | yes | ADAS > FV 0x0 > Bit 3 --> 1 0x1 > Bit 3 --> 0
HoodLid? | DoorStatus | SignalGW_PR_4_UN | - | 26 | 6 | Motorola | Unsigned | 63 | 1 | 0 | 0 | 63 | See Description | <none> | Indicates the status of the doors.... | 0x28F | Cyclic | 63 |  | ADAS-Public CANFD | MGW | 0x343 | BCM_0x343 | 50 | 1 | BCM_LeReDoorSts | 左后门状态 | 0x0 |  | 0x0: Closed 0x1: Open | yes | no |  | yes | ADAS > FV 0x0 > Bit 2 --> 1 0x1 > Bit 2 --> 0
| DrivSeatBeltBcklError | RCM_FR_PR_GW_1_UN | - | 30 | 1 | Motorola | Unsigned | 0 | 1 | 0 | 0 | 1 |  | VtSig_DrivSeatBeltBcklError | When the bit is set to a '1', a fault condition exists for the driver's seat belt buckle switch. | 0xBF | Cyclic | 0 |  | ADAS-Public CANFD | MGW | 0x319 | SDM_0x319 | 50 | 2 | SDM_DrverSecuBltAlrmSts | 驾驶员安全带报警状态 | 0x0 |  | 0x0: Lamp Off(Safety Belt Tied) 0x1: Fault(Reserved) 0x2: Lamp On(Safety Belt Not Tied) 0x3: Reserved | yes | no |  | yes | ADAS > FV 0x0: Lamp Off(Safety Belt Tied) 0x1: Fault(Reserved) > 0x1 0x2: Lamp On(Safety Belt Not Tied) 0x3: Reserved
Zweites Gleiches Signal vorhanden, wird aber von MGW gesendet und nicht gemappt | DrivSeatBeltBcklState | RCM_FR_PR_GW_1_UN | - | 31 | 1 | Motorola | Unsigned | 0 | 1 | 0 | 0 | 1 |  | VtSig_DrivSeatBeltBcklState | When the bit is set to a '1', the driver's seat belt buckle is latched.... | 0xBF | Cyclic | 0 |  | ADAS-Public CANFD | MGW | 0x319 | SDM_0x319 | 50 | 2 | SDM_DrverSecuBltAlrmSts | 驾驶员安全带报警状态 | 0x0 |  | 0x0: Lamp Off(Safety Belt Tied) 0x1: Fault(Reserved) 0x2: Lamp On(Safety Belt Not Tied) 0x3: Reserved | yes | no |  | yes | ADAS > FV 0x0: Lamp Off(Safety Belt Tied) > 0x1 Latched 0x1: Fault(Reserved) 0x2: Lamp On(Safety Belt Not Tied) > 0x0 Not Latched 0x3: Reserved
| DrvLimRWSAct | DADCA_UN_PR_GW_3 | RWS_DADC_GP2 | 36 | 2 | Motorola | Unsigned | 0 | 1 | 0 | 0 | 3 |  | VtSig_DrvLimRWSAct | Feedback of DrvLimRWSReq switch to inform IMC that the RWS system has been limited... | 0xFE | Cyclic | 0 | Auskommentiert | [11 empty] | no
| DSCActivityStatus | ABS_UN_PR_11 | - | 55 | 1 | Motorola | Unsigned | 0 | 1 | 0 | 0 | 1 |  | VtSig_DSCActivityStatus | DSC active status. When DSC is active, all gear shifting will be inhibited.... | 0x12 | Cyclic | 0 |  | ADAS-Public CANFD | MGW | 0x261 | ESP_0x261 | 20 | 1 | ESP_ActvSig | ESP激活信号 VDC operating When ESP is active shall the system send out a bus signal. Not used for ABS. | 0x0 |  | 0x0: ESP Standby 0x1: ESP Actually Operating | yes | no |  | yes | 1:1
| EMSAliveCounter | PCM_FR_PR_Core_B_UN | ECM_SBW_SIGNALS | 8 | 4 | Motorola | Unsigned | 0 | 1 | 0 | 0 | 15 | Counter value | <none> | This counter forms part of a safety-related signal group.... | 0x84 | Cyclic | 0 | [12 empty] | yes |  |  |  | Defined Based on E/E Protection
| EMSChecksum | PCM_FR_PR_Core_B_UN | ECM_SBW_SIGNALS | 0 | 8 | Motorola | Unsigned | 0 | 1 | 0 | 0 | 255 | checksum | <none> | This CRC shall be calculated in compliance with STJLR 18.036 Version 5.... | 0x84 | Cyclic | 0 | [12 empty] | yes |  |  |  | Defined Based on E/E Protection
Front oder Rear? Ich habe Front genommen | EngineSpeed | PCM_FR_PR_Core_B_UN | ECM_SBW_SIGNALS | 32 | 13 | Motorola | Unsigned | 0 | 1 | 0 | 0 | 8191 | RPM | <none> | Instantaneous Crank shaft speed, not corrected for flywheel tolerances and not smoothed. | 0x84 | Cyclic | 0 |  | ADAS-Public CANFD | MGW | 0x150 | MCU_F_0x150 | 10 | 16 | MCU_F_CrtSpd | 前驱动电机当前转速 MotorFSpeed | 0x8000 | rpm | 0xFFFF: Invalid | yes | no |  | yes | 1:1 | yes
| EngineSpeedQF | PCM_FR_PR_Core_B_UN | ECM_SBW_SIGNALS | 20 | 2 | Motorola | Unsigned | 1 | 1 | 0 | 0 | 3 |  | VtSig_EngineSpeedQF | Quality Factor for 'EngineSpeed' | 0x84 | Cyclic | 1 |  | ADAS-Public CANFD | MGW | 0x150 | MCU_F_0x150 | 10 | 2 | MCU_F_CrtSpdSigVld | 前驱动电机当前转速信号有效位 MotorFSpeedsignalvalidflag | 0x0 |  | 0x0: Initializing 0x1: Valid 0x2: Invalid 0x3: Reserved | yes | no |  | yes | ADAS > FV 0x0: Initializing > 0x1 Data is temporarily undefinable. evaluation in progress 0x1: Valid > 0x3 The data is calculated With the specified accuracy 0x2: Invalid > 0x2 The accuracy of the data is not within specification 0x3: Reserved
| EPASDrvDmdExcess_dup | PSCM_FR_PR_GW_1_UN | TorsionBarTorqueGrp | 15 | 1 | Motorola | Unsigned | 0 | 1 | 0 | 0 | 1 |  | VtSig_EPASDrvDmdExcess_dup | This signal indicates whether level of driver activity exceeds the threshold for excessive steering:, 0 = Driver Steering activity not excessive, 1 = Driver Steering activity excessive | 0x2E | Cyclic | 0 | NA | [11 empty] | no
| EstimatedHeight | SignalGW_PR_1_UN | - | 56 | 9 | Motorola | Unsigned | -200 | 1 | -200 | -200 | 300 | mm | VtSig_EstimatedHeight | Estimated signal from air suspension indicating current vehicle average height during height changes. Maximum value is defined as an error marker. | 0x18D | Cyclic | 0 | Code | [11 empty] | yes | yes | 0 | no |  | no
| ExteriorLightSwitchPos2 | SignalGW_PR_4_UN | - | 51 | 3 | Motorola | Unsigned | 0 | 1 | 0 | 5 | 7 | Unsed | VtSig_ExteriorLightSwitchPos2 | New exterior light switch position LIN signal required from SWM to BCM LIN_1... | 0x28F | Cyclic | 0 | Code | [11 empty] | yes | yes | 2 | no |  | no
| FrontFogLightIndication | SignalGW_PR_4_UN | - | 4 | 2 | Motorola | Unsigned | 3 | 1 | 0 | 0 | 3 |  | VtSig_FrontFogLightIndication |  | 0x28F | Cyclic | 3 | Code | [11 empty] | yes | yes | 0 | no |  | no
2 verschiedene Signale auf dem ADAS | GSAPosStatus | ABS_UN_PR_6 | - | 40 | 4 | Motorola | Unsigned | 15 | 1 | 0 | 0 | 15 |  | VtSig_GSAPosStatus | Actual PRNDS Position of the vehicle Transmission (simplified version of GSAPositionDisplay) | 0x108 | Cyclic | 15 |  | ADAS-Public CANFD | MGW | 0x214 | VCU_0x214 | 10 | 2 | VCU_GearSigVld | 挡位信号有效位 | 0x0 |  | 0x0: Initializing 0x1: Valid 0x2: Invalid 0x3: Reserved | yes | no |  | yes | ADAS > FV 0x0: Initializing 0x1: Valid 0x2: Invalid > 0xE Fault 0x3: Reserved
2 verschiedene Signale auf dem ADAS | GSAPosStatus | ABS_UN_PR_6 | - | 40 | 4 | Motorola | Unsigned | 15 | 1 | 0 | 0 | 15 |  | VtSig_GSAPosStatus | Actual PRNDS Position of the vehicle Transmission (simplified version of GSAPositionDisplay) | 0x108 | Cyclic | 15 |  | ADAS-Public CANFD | MGW | 0x214 | VCU_0x214 | 10 | 4 | VCU_GearSig | 挡位信号 | 0x0 |  | 0x0: Undefined 0x1: P 0x2: N 0x3: R 0x4: D 0x5: Reserved 0x6: 0x7: | yes | no |  | yes | ADAS > FV 0x0: Undefined 0x1: P > 0x0 Park 0x2: N > 0x2 Neutral 0x3: R > 0x1 Reverse 0x4: D > 0x3 Drive 0x5: Reserved 0x6: E 0x7: S > 0x7 Sport
| HandOfTrafficReq | IGM_PR_GW_7_UN | - | 9 | 1 | Motorola | Unsigned | 0 | 1 | 0 | 0 | 1 |  | VtSig_HandOfTrafficReq | User request to configure the Auto High Beam Control module for vehicle driven on the left hand side or the right hand side of the road | 0x1B7 | Cyclic | 0 | Code | [11 empty] | yes | yes | 1 | no |  | no
| HBSeg0LT | HCMA_PR_1 | AFSLDStatus | 56 | 2 | Motorola | Unsigned | 0 | 1 | 0 | 0 | 3 |  | VtSig_HBSeg0LT | High beam segment 0 LT | 0x68 | Cyclic | 0 | Code Auskommentiert | [11 empty] | no
| HBSeg0RT | HCMA_PR_1 | AFSLDStatus | 58 | 2 | Motorola | Unsigned | 0 | 1 | 0 | 0 | 3 |  | VtSig_HBSeg0RT | High beam segment 0 RT | 0x68 | Cyclic | 0 | Code Auskommentiert | [11 empty] | no
| HBSeg1LT | HCMA_PR_1 | AFSLDStatus | 60 | 2 | Motorola | Unsigned | 0 | 1 | 0 | 0 | 3 |  | VtSig_HBSeg1LT | High beam segment 1 LT | 0x68 | Cyclic | 0 | Code Auskommentiert | [11 empty] | no
| HBSeg1RT | HCMA_PR_1 | AFSLDStatus | 62 | 2 | Motorola | Unsigned | 0 | 1 | 0 | 0 | 3 |  | VtSig_HBSeg1RT | High beam segment 1 RT | 0x68 | Cyclic | 0 | Code Auskommentiert | [11 empty] | no
| HBSeg2LT | HCMA_PR_1 | AFSLDStatus | 48 | 2 | Motorola | Unsigned | 0 | 1 | 0 | 0 | 3 |  | VtSig_HBSeg2LT | High beam segment 2 LT | 0x68 | Cyclic | 0 | Code Auskommentiert | [11 empty] | no
| HBSeg2RT | HCMA_PR_1 | AFSLDStatus | 50 | 2 | Motorola | Unsigned | 0 | 1 | 0 | 0 | 3 |  | VtSig_HBSeg2RT | High beam segment 2 RT | 0x68 | Cyclic | 0 | Code Auskommentiert | [11 empty] | no
| HBSeg3LT | HCMA_PR_1 | AFSLDStatus | 52 | 2 | Motorola | Unsigned | 0 | 1 | 0 | 0 | 3 |  | VtSig_HBSeg3LT | High beam segment 3 LT | 0x68 | Cyclic | 0 | Code Auskommentiert | [11 empty] | no
| HBSeg3RT | HCMA_PR_1 | AFSLDStatus | 54 | 2 | Motorola | Unsigned | 0 | 1 | 0 | 0 | 3 |  | VtSig_HBSeg3RT | High beam segment 3 RT | 0x68 | Cyclic | 0 | Code Auskommentiert | [11 empty] | no
| HBSeg4LT | HCMA_PR_1 | AFSLDStatus | 40 | 2 | Motorola | Unsigned | 0 | 1 | 0 | 0 | 3 |  | VtSig_HBSeg4LT | High beam segment 4 LT | 0x68 | Cyclic | 0 | Code Auskommentiert | [11 empty] | no
| HBSeg4RT | HCMA_PR_1 | AFSLDStatus | 42 | 2 | Motorola | Unsigned | 0 | 1 | 0 | 0 | 3 |  | VtSig_HBSeg4RT | High beam segment 4 RT | 0x68 | Cyclic | 0 | Code Auskommentiert | [11 empty] | no
| HBSeg5LT | HCMA_PR_1 | AFSLDStatus | 44 | 2 | Motorola | Unsigned | 0 | 1 | 0 | 0 | 3 |  | VtSig_HBSeg5LT | High beam segment 5 LT | 0x68 | Cyclic | 0 | Code Auskommentiert | [11 empty] | no
| HBSeg5RT | HCMA_PR_1 | AFSLDStatus | 46 | 2 | Motorola | Unsigned | 0 | 1 | 0 | 0 | 3 |  | VtSig_HBSeg5RT | High beam segment 5 RT | 0x68 | Cyclic | 0 | Code Auskommentiert | [11 empty] | no
| HBSeg6LT | HCMA_PR_1 | AFSLDStatus | 32 | 2 | Motorola | Unsigned | 0 | 1 | 0 | 0 | 3 |  | VtSig_HBSeg6LT | High beam segment 6 LT | 0x68 | Cyclic | 0 | Code Auskommentiert | [11 empty] | no
| HBSeg6RT | HCMA_PR_1 | AFSLDStatus | 34 | 2 | Motorola | Unsigned | 0 | 1 | 0 | 0 | 3 |  | VtSig_HBSeg6RT | High beam segment 6 RT | 0x68 | Cyclic | 0 | Code Auskommentiert | [11 empty] | no
| HBSeg7LT | HCMA_PR_1 | AFSLDStatus | 36 | 2 | Motorola | Unsigned | 0 | 1 | 0 | 0 | 3 |  | VtSig_HBSeg7LT | High beam segment 7 LT | 0x68 | Cyclic | 0 | Code Auskommentiert | [11 empty] | no
| HBSeg7RT | HCMA_PR_1 | AFSLDStatus | 38 | 2 | Motorola | Unsigned | 0 | 1 | 0 | 0 | 3 |  | VtSig_HBSeg7RT | High beam segment 7 RT | 0x68 | Cyclic | 0 | Code Auskommentiert | [11 empty] | no
| HBSeg8LT | HCMA_PR_1 | AFSLDStatus | 24 | 2 | Motorola | Unsigned | 0 | 1 | 0 | 0 | 3 |  | VtSig_HBSeg8LT | High beam segment 8 LT | 0x68 | Cyclic | 0 | Code Auskommentiert | [11 empty] | no
| HBSeg8RT | HCMA_PR_1 | AFSLDStatus | 26 | 2 | Motorola | Unsigned | 0 | 1 | 0 | 0 | 3 |  | VtSig_HBSeg8RT | High beam segment 8 RT | 0x68 | Cyclic | 0 | Code Auskommentiert | [11 empty] | no
| HBSeg9LT | HCMA_PR_1 | AFSLDStatus | 28 | 2 | Motorola | Unsigned | 0 | 1 | 0 | 0 | 3 |  | VtSig_HBSeg9LT | High beam segment 9 LT | 0x68 | Cyclic | 0 | Code Auskommentiert | [11 empty] | no
| HBSeg9RT | HCMA_PR_1 | AFSLDStatus | 30 | 2 | Motorola | Unsigned | 0 | 1 | 0 | 0 | 3 |  | VtSig_HBSeg9RT | High beam segment 9 RT | 0x68 | Cyclic | 0 | Code Auskommentiert | [11 empty] | no
| HighBeamStatus | HCMA_PR_1 | AFSLDStatus | 16 | 4 | Motorola | Unsigned | 15 | 1 | 0 | 0 | 15 |  | VtSig_HighBeamStatus | High beam status | 0x68 | Cyclic | 15 |  | ADAS-Public CANFD |  | 0x335 | BCM_0x335 | 50 | 1 | BCM_HiBeamOutpCmd | 远光灯输出命令 | 0x0 |  | 0x0: Off 0x1: On | yes | no |  | yes | ADAS > FV 0x0: Off > 0x0 Off 0x1: On > 0x1 on, level 1, normal
| HillDescentMode | ABS_UN_PR_GW_3 | - | 24 | 3 | Motorola | Unsigned | 1 | 1 | 0 | 0 | 7 |  | VtSig_HillDescentMode | To inform ECM | TCM about actual HDC function status. | 0x10C | 1 |  | ADAS-Public CANFD |  | 0x318 | ESP_0x318 | 20 | 2 | ESP_CtrlSts_HDC | HDC function state | 0x0 |  | 0x0 Off 0x1 On ActiveBreaking 0x2 (raw) = Selected; not active braking 0x3 (raw) = Selected; active braking 0x4 (raw) = Selected; not enabled - speed limit exceeded 0x5 (raw) = Selected; not enabled - wrong gear selected 0x6 (raw) = Selected; temporary unavailable 0x7 (raw) = HDC Fault | yes | no |  | yes | 1:1
| InBuiltArea | IGM_PR_GW_7_UN | NavData2Gp | 32 | 2 | Motorola | Unsigned | 0 | 1 | 0 | 0 | 3 |  | VtSig_InBuiltArea | Signal indicates if the vehicle is in an Inbuilt area | 0x1B7 | Cyclic | 0 | Code | [11 empty] | yes | yes | 0 | no |  | no
| IPCAliveCnt | IPC_PR_GW_5_UN | - | 8 | 4 | Motorola | Unsigned | 0 | 1 | 0 | 0 | 15 | Counter | <none> | This signal is used by other ECU's to monitor the IPC. It will increment by 1 every 20ms. When the value of 15 is reached, it will reset to 0 on the next cycle | 0x13E | Cyclic | 0 | [12 empty] | yes |  |  |  | Defined Based on E/E Protection
| JoypadDownBtnStatus | LHSWS_PR_GW_1_UN | - | 60 | 4 | Motorola | Unsigned | 0 | 1 | 0 | 0 | 15 | Rolling Count (See Encoding Desc | <none> | LIN signal from steering wheel Joypad to instrument cluster to indicate that the Joypad DOWN button is being pressed.... | 0x203 | Cyclic | 0 | NA | [11 empty] | no
| JoypadLeftBtnStatus | LHSWS_PR_GW_1_UN | - | 56 | 4 | Motorola | Unsigned | 0 | 1 | 0 | 0 | 15 | Rolling Count (See Encoding Desc | <none> | LIN signal from steering wheel Joypad to instrument cluster to indicate that the Joypad LEFT button is being pressed.... | 0x203 | Cyclic | 0 | NA | [11 empty] | no
| JoypadOKBtnStatus | LHSWS_PR_GW_1_UN | - | 52 | 4 | Motorola | Unsigned | 0 | 1 | 0 | 0 | 15 | Rolling Count (See Encoding Desc | <none> | LIN signal from steering wheel Joypad to instrument cluster to indicate that the Joypad CENTRE button is being pressed.... | 0x203 | Cyclic | 0 | NA | [11 empty] | no
| JoypadRightBtnStatus | LHSWS_PR_GW_1_UN | - | 48 | 4 | Motorola | Unsigned | 0 | 1 | 0 | 0 | 15 | Rolling Count (See Encoding Desc | <none> | LIN signal from steering wheel Joypad to instrument cluster to indicate that the Joypad RIGHT button is being pressed.... | 0x203 | Cyclic | 0 | NA | [11 empty] | no
| JoypadUpBtnStatus | LHSWS_PR_GW_1_UN | - | 40 | 4 | Motorola | Unsigned | 0 | 1 | 0 | 0 | 15 | Rolling Count (See Encoding Desc | <none> | LIN signal from steering wheel Joypad to instrument cluster to indicate that the Joypad UP button is being pressed.... | 0x203 | Cyclic | 0 | NA | [11 empty] | no
| KeepNetInAfterRunTCM | TransmissionControl_A_GW_UN | TCM_SBW_SignalsGp | 20 | 1 | Motorola | Unsigned | 0 | 1 | 0 | 0 | 1 |  | VtSig_KeepNetInAfterRunTCM | CAN signal stating if the network is required for After-Run.... | 0x50 | Cyclic | 0 | Code | [11 empty] | yes | yes | 0 | no |  | no
| LaserStatus | HCMA_PR_2 | AFSStatus | 24 | 4 | Motorola | Unsigned | 15 | 1 | 0 | 4 | 14 | unused | VtSig_LaserStatus | Laser status | 0x6A | Cyclic | 15 | Code | [11 empty] | yes | yes | 1 | no |  | no
| LaserStatus_b | HCMB_PR_1 | - | 16 | 4 | Motorola | Unsigned | 15 | 1 | 0 | 0 | 15 |  | <none> |  | 0x12D | Cyclic | 15 | Code | [11 empty] | yes | yes | 1 | no |  | no
| LBStatus | HCMA_PR_2 | AFSStatus | 28 | 4 | Motorola | Unsigned | 15 | 1 | 0 | 4 | 13 | Unused | VtSig_LBStatus | AFS status | 0x6A | Cyclic | 15 | Code | ADAS-Public CANFD |  | 0x335 | BCM_0x335 | 50 | 1 | BCM_LoBeamOutpCmd | 近光灯输出命令 | 0x0 |  | 0x0: Off 0x1: On | yes | no |  | yes | ADAS > FV 0x0: Off > 0x1 Off 0x1: On > 0x0 on
| LDWSwitchReq | BCM_SP_GW_2_UN | - | 34 | 1 | Motorola | Unsigned | 0 | 1 | 0 | 0 | 1 |  | VtSig_LDWSwitchReq | Position of the LDW hardwired switch. | 0xE6 | OnWrite | 0 | Code | [11 empty] | yes | yes | 0 | no |  | no
| LDWSwitchReq_UB | BCM_SP_GW_2_UN | - | 35 | 1 | Motorola | Unsigned | 0 | 1 | 0 | 0 | 1 |  | <none> |  | 0xE6 | Cyclic | 0 | Code | [11 empty] | yes | yes | 1 | no |  | no
| LightDist | HCMA_PR_2 | AFSStatus | 16 | 4 | Motorola | Unsigned | 15 | 1 | 0 | 5 | 13 | Unused | VtSig_LightDist | Light distrubition | 0x6A | Cyclic | 15 | Code | [11 empty] | yes | yes | 14 | no |  | no
| LowBeamIndication | BCM_SP_GW_2_UN | - | 53 | 1 | Motorola | Unsigned | 0 | 1 | 0 | 0 | 1 |  | VtSig_LowBeamIndication | This signal identifies the status of the low beam lamps. | 0xE6 | OnWrite | 0 |  | ADAS-Public CANFD |  | 0x335 | BCM_0x335 | 50 | 1 | BCM_LoBeamOutpCmd | 近光灯输出命令 | 0x0 |  | 0x0: Off 0x1: On | yes | no |  | yes | 1:1
| LowBeamIndication_UB | BCM_SP_GW_2_UN | - | 52 | 1 | Motorola | Unsigned | 0 | 1 | 0 | 0 | 1 |  | <none> |  | 0xE6 | Cyclic | 0 | Code | [11 empty] | yes | yes | 1 | no |  | no
| LowBeamStatus | HCMA_PR_1 | AFSLDStatus | 20 | 4 | Motorola | Unsigned | 15 | 1 | 0 | 0 | 15 |  | VtSig_LowBeamStatus | Low beam status | 0x68 | Cyclic | 15 | NA | ADAS-Public CANFD |  | 0x335 | BCM_0x335 | 50 | 1 | BCM_LoBeamOutpCmd | 近光灯输出命令 | 0x0 |  | 0x0: Off 0x1: On | yes | no |  | yes | 1:1
| MainBeamIndication | BCM_PR_GW_1_UN | - | 51 | 1 | Motorola | Unsigned | 0 | 1 | 0 | 0 | 1 |  | VtSig_MainBeamIndication | This signal identifies the status of the main beam lamps. | 0xFF | Cyclic | 0 | NA | ADAS-Public CANFD |  | 0x335 | BCM_0x335 | 50 | 1 | BCM_HiBeamOutpCmd |  | 0x0 |  | 0x0: Off 0x1: On | yes | no |  | yes | 1:1
| MainBeamSwitch | SignalGW_PR_4_UN | - | 54 | 2 | Motorola | Unsigned | 0 | 1 | 0 | 0 | 3 |  | VtSig_MainBeamSwitch | This signal MainBeamSwitch is sending to ExtriorLightControl object when the Driver/User have manoeuvred the MainBeamSwitch control in position Neutral, Flash and Toggle. | 0x28F | Cyclic | 0 | NA | [11 empty] | no
| MHStopStartStatus | PCM_FR_PR_Core_B_UN | ECM_SBW_SIGNALS | 12 | 4 | Motorola | Unsigned | 0 | 1 | 0 | 0 | 15 |  | VtSig_MHStopStartStatus | L538:... | 0x84 | Cyclic | 0 | Code | [11 empty] | yes | yes | 1 | no |  | no
| MSG_CNT1 | RCM_FR_PR_TXID1_UN | TX_ID1 | 8 | 4 | Motorola | Unsigned | 0 | 1 | 0 | 0 | 15 | Counter value | <none> | This counter forms part of a safety-related signal group.... | 0x4A | Cyclic | 0 | Code | [11 empty] | yes |  |  |  | Defined Based on E/E Protection
| MSG_CNT2 | RCM_FR_PR_TXID2_UN | TX_ID2 | 8 | 4 | Motorola | Unsigned | 0 | 1 | 0 | 0 | 15 | Counter value | <none> | This counter forms part of a safety-related signal group.... | 0x4C | Cyclic | 0 | Code | [11 empty] | yes |  |  |  | Defined Based on E/E Protection
Kein Mapping aber auf ADAS als static verfügbar | NavCountryCode | IGM_PR_GW_7_UN | NavDataGp | 58 | 6 | Motorola | Unsigned | 0 | 1 | 0 | 52 | 62 | Reserved | VtSig_NavCountryCode | Current Country set in the NAV | 0x1B7 | Cyclic | 0 |  | ADAS-Public CANFD |  | 0x530 | ICC_0x530 | 100 | 8 | EHU_NavCtryCod | 导航-国家代码 | 0x0 |  |  | yes | no |  | yes | 1:1
Kein Mapping aber auf ADAS als static verfügbar | NavCurrRoadType | IGM_PR_GW_7_UN | NavDataGp | 42 | 3 | Motorola | Unsigned | 0 | 1 | 0 | 6 | 7 | Not used | VtSig_NavCurrRoadType | Current Road type | 0x1B7 | Cyclic | 0 |  | ADAS-Public CANFD |  | 0x530 | ICC_0x530 | 100 | 4 | EHU_NavRoadTyp | 导航-道路类型 Road type from navigation. | 0x0 |  |  | yes | no |  | yes | 1:1
| NavCurrState | IGM_PR_GW_7_UN | NavData2Gp | 24 | 8 | Motorola | Unsigned | 0 | 1 | 0 | 77 | 255 | Not used | VtSig_NavCurrState | Current State as reported by Navigation if Country code indicates US, Canada or Australia | 0x1B7 | Cyclic | 0 | Code | [11 empty] | yes | yes | 0 | no |  | no
Mapping 1:1 oder Fixed Value ? | NavSpdLimit | IGM_PR_GW_7_UN | NavDataGp | 48 | 8 | Motorola | Unsigned | 0 | 1 | 0 | 0 | 254 | Speed Value | VtSig_NavSpdLimit | Speed Limit value from NAV | 0x1B7 | Cyclic | 0 |  | ADAS-Public CANFD |  | 0x530 | ICC_0x530 | 100 | 6 | EHU_NavSpdLim | 导航-限速 Speed limit from navigation. | 0x0 |  | 0x0: No Display 0x1: SPL 5 0x2: SPL 10 0x3: SPL 15 0x4: SPL 20 0x5: SPL 25 0x1A: SPL 130 0x1B~0x3F: Reserved | yes | no |  | yes | 1:1
| NavSpdLimitStatus | IGM_PR_GW_7_UN | NavDataGp | 40 | 2 | Motorola | Unsigned | 0 | 1 | 0 | 0 | 3 |  | VtSig_NavSpdLimitStatus | Speed of speed limit from Nav | 0x1B7 | Cyclic | 0 |  | ADAS-Public CANFD |  | 0x530 | ICC_0x530 | 100 | 2 | EHU_NavSpdLimSts | 导航-限速状态 Navigation state. | 0x0 |  | 0x0: SL_Unknown 0x1: SL_Exists 0x2: SL_Nolimit 0x3: SL_Plural | yes | no |  | yes | 1:1
| NavSpdLimitUnits | IGM_PR_GW_7_UN | NavDataGp | 56 | 2 | Motorola | Unsigned | 0 | 1 | 0 | 0 | 3 |  | VtSig_NavSpdLimitUnits | Speed limit units from navigation data | 0x1B7 | Cyclic | 0 |  | ADAS-Public CANFD |  | 0x530 | ICC_0x530 | 100 | 2 | EHU_NavSpdLimUnit | 导航-限速单位 Speed limit unit from naviation. | 0x0 |  | 0x0: Unknown 0x1: MPH 0x2: KMH 0x3: Reserved | no
| NumberofExitLanes | IGM_PR_GW_7_UN | NavData2Gp | 45 | 3 | Motorola | Unsigned | 0 | 1 | 0 | 1 | 7 | Number of lanes | VtSig_NumberofExitLanes | Signal indicates the Number of Exit lanes | 0x1B7 | Cyclic | 0 | Code | [11 empty] | yes | yes | 0 | no |  | no
| NumberofLanes | IGM_PR_GW_7_UN | NavData2Gp | 36 | 4 | Motorola | Unsigned | 0 | 1 | 0 | 1 | 15 | Number of lanes | VtSig_NumberofLanes | Number of Lanes in the driving Direction | 0x1B7 | Cyclic | 0 | Code | [11 empty] | yes | yes | 0 | no |  | no
| PedalPosPro | PCM_FR_PR_PedalPos_UN | PedalPosProGrp | 16 | 8 | Motorola | Unsigned | 0 | 0.5 | 0 | 0 | 100 | % | <none> | 'Driver demanded accelerator pedal position in %.... | 0x36 | Cyclic | 0 |  | ADAS-Public CANFD | MGW | 0x1BA | VCU_0x1BA | 10 | 8 | VCU_DrvrAPSPerc | 驾驶员加速踏板开度 | 0x0 | % |  | yes | no |  | yes | 1:1 | yes
| PedalPosProAliveCounter | PCM_FR_PR_PedalPos_UN | PedalPosProGrp | 8 | 4 | Motorola | Unsigned | 0 | 1 | 0 | 0 | 15 | Counter value | <none> | This counter forms part of a safety-related signal group.... | 0x36 | Cyclic | 0 | [12 empty] | yes |  |  |  | Defined Based on E/E Protection
| PedalPosProChecksum | PCM_FR_PR_PedalPos_UN | PedalPosProGrp | 0 | 8 | Motorola | Unsigned | 0 | 1 | 0 | 0 | 255 | checksum | <none> | This CRC shall be calculated in compliance with STJLR 18.036 Version 5.... | 0x36 | Cyclic | 0 | [12 empty] | yes |  |  |  | Defined Based on E/E Protection
| PedalPosProQF | PCM_FR_PR_PedalPos_UN | PedalPosProGrp | 12 | 2 | Motorola | Unsigned | 1 | 1 | 0 | 0 | 3 |  | VtSig_PedalPosProQF | Quality factor for the signal PedalPosPro. | 0x36 | Cyclic | 1 |  |  |  | 0x1BA | VCU_0x1BA | 10 | 2 | VCU_DrvrAPSPercVld | 驾驶员加速踏板开度有效位 | 0x0 |  | 0x0: Initializing 0x1: Valid 0x2: Invalid 0x3: Reserved | yes | no |  | yes | ADAS Y FV 0x0: Initializing > 0x1 Data is temporarily undefinable. evaluation in progress 0x1: Valid > 0x3 The data is calculated With the specified accuracy 0x2: Invalid > 0x2 The accuracy of the data is not within specification 0x3: Reserved
| PowerMode | BCM_PR_GW_1_UN | - | 16 | 5 | Motorola | Unsigned | 0 | 1 | 0 | 0 | 31 |  | VtSig_PowerMode | Information of current PowerMode, reflects the current state of the Power Mode Superviser... | 0xFF | Cyclic | 0 |  |  |  | 0x333 | PEPS_0x333 | 50 | 3 | PEPS_PwrMod | 电源模式 | 0x0 |  | 0x0: Off 0x1: ACC (Reserved) 0x2: IGN On 0x3: Crank Pending(动力防盗认证过程中) 0x4: Run 0x5: Crank Off (Reserved) 0x6~0x7: Reserved | yes | no |  | yes | ADAS > FV 0x0: Off > 0x0 Key Out 0x1: ACC (Reserved) 0x2: IGN On > 0x6 IgitionOn_2 0x3: Crank Pending > 0x9 Crank_3 0x4: Run > 0x7 Running_2 0x5: Crank Off (Reserved) 0x6~0x7: Reserved
| PowerMode_UB | BCM_PR_GW_1_UN | - | 34 | 1 | Motorola | Unsigned | 0 | 1 | 0 | 0 | 1 |  | <none> |  | 0xFF | Cyclic | 0 | NA | [11 empty] | no
| PowerPackStatus | PCM_FR_PR_Core_B_UN | ECM_SBW_SIGNALS | 16 | 4 | Motorola | Unsigned | 0 | 1 | 0 | 0 | 15 |  | VtSig_PowerPackStatus | Describes the state of the powerpack... | 0x84 | Cyclic | 0 | Code | [11 empty] | yes | yes | 2 | no |  | no
| PSIP1 | RCM_FR_PR_TXID1_UN | TX_ID1 | 56 | 16 | Motorola | Unsigned | 0 | 0.005 | -163.84 | -163.84 | 163.83 | Grad/s | <none> | Gierrate 1 (Yaw Rate 1). Positive value when vehicle is in a left hand turn. Units of Grad/sec, 1 Grad = 1/400th of a full circle.... | 0x4A | Cyclic | 32768 |  |  |  | 0x242 | YRS_0x242 | 10 | 16 | YRS_YawRate | 指示偏航率(逆时针为正,顺时针为负,Real Value = raw value -offset) Indicates Yaw Rate. | 0x4650 | °/s |  | yes | no |  | yes | 1:1 | yes
| PSIP1_STAT | RCM_FR_PR_TXID1_UN | TX_ID1 | 12 | 4 | Motorola | Unsigned | 4 | 1 | 0 | 0 | 15 |  | VtSig_PSIP1_STAT | Status Gierrate 1 (Yaw Rate 1 Status).... | 0x4A | Cyclic | 4 | Nach eigenem ermessen |  |  | 0x242 | YRS_0x242 | 10 | 2 | YRS_YawRateSnsrSts |  | 0x0 |  |  | yes | no |  | yes | ADAS > FV 0x0 > 0x4 0x1 > 0x0 0x2 > 0x3
| PSIPP1 | RCM_FR_PR_TXID2_UN | TX_ID2 | 56 | 16 | Motorola | Unsigned | 0 | 0.125 | -4096 | -4096 | 4095.75 | Grad/s/s | <none> | Gierbeschleunigung 1 (Yaw Angular Acceleration 1). NOT SUPPORTED. Unused signal from standard IMU sensor signal set.... | 0x4C | Cyclic | 32768 | Code Auskommentiert | [11 empty] | no | yes | 0 | no |  | yes
| PSIPP1_STAT | RCM_FR_PR_TXID2_UN | TX_ID2 | 24 | 4 | Motorola | Unsigned | 4 | 1 | 0 | 0 | 15 |  | VtSig_PSIPP1_STAT | Status Gierbeschleunigung 1 (Yaw Angular Acceleration 1 Status). ... | 0x4C | Cyclic | 4 | Code Auskommentiert | [11 empty] | yes | yes | 0 | no |  | no
| RightOfWay | IGM_PR_GW_7_UN | NavData2Gp | 34 | 2 | Motorola | Unsigned | 0 | 1 | 0 | 0 | 3 |  | VtSig_RightOfWay | Indicates if the vehicle has right of way at a junction | 0x1B7 | Cyclic | 0 | Code | [11 empty] | yes | yes | 0 | no |  | no
| RunningStandby | BCM_PR_GW_1_UN | - | 56 | 1 | Motorola | Unsigned | 0 | 1 | 0 | 0 | 1 |  | VtSig_RunningStandby | Signal indicates whether the engine is in Eco Stop or not | 0xFF | Cyclic | 0 | Code | [11 empty] | yes | yes | 0 | no |  | no
| RWSAngleAct | DADCA_UN_PR_GW_3 | RWS_DADC_GP2 | 40 | 12 | Motorola | Unsigned | -15 | 0.01 | -15 | -15 | 15 | deg | <none> | RWS actual angle... | 0xFE | Cyclic | 0 | Code Auskommentiert | [11 empty] | no
| RWSAngleDmd | DADCA_UN_PR_GW_2 | RWS_DADC_GP1 | 56 | 12 | Motorola | Unsigned | -15 | 0.01 | -15 | -15 | 15 | deg | <none> | Final arbitrated angle request ... | 0xFD | Cyclic | 0 | Code Auskommentiert | [11 empty] | no
| RWSAngleDmdPDC | DADCA_UN_PR_GW_2 | RWS_DADC_GP1 | 40 | 12 | Motorola | Unsigned | -15 | 0.01 | -15 | -15 | 15 | deg | <none> | Final arbitrated angle request without the return to zero function included. Used to drive the trajectroy lines in the HMI.... | 0xFD | Cyclic | 0 | Code Auskommentiert | [11 empty] | no
| RWSFaultAngle | DADCA_UN_PR_GW_2 | RWS_DADC_GP1 | 55 | 1 | Motorola | Unsigned | 0 | 1 | 0 | 0 | 1 |  | VtSig_RWSFaultAngle | Feedback to IPC that the RWS System has failed non-zero angle... | 0xFD | Cyclic | 0 | Code Auskommentiert | [11 empty] | no
| RWSFaultStraight | DADCA_UN_PR_GW_2 | RWS_DADC_GP1 | 39 | 1 | Motorola | Unsigned | 0 | 1 | 0 | 0 | 1 |  | VtSig_RWSFaultStraight | Feedback to IPC that the RWS System has failed at zero degrees... | 0xFD | Cyclic | 0 | Code Auskommentiert | [11 empty] | no
| RWSLinRngeAngleDmd | DADCA_UN_PR_GW_2 | RWS_DADC_GP1 | 24 | 12 | Motorola | Unsigned | -15 | 0.01 | -15 | -15 | 15 | deg | <none> | RWS angle demand that only includes the liniar range behaviour of bicycle models. Used for modification of external target yaw rate models... | 0xFD | Cyclic | 0 | Code Auskommentiert | [11 empty] | no
| RWSMotTypeServeLat | DADCA_UN_PR_GW_2 | RWS_DADC_GP1 | 36 | 3 | Motorola | Unsigned | 0 | 1 | 0 | 0 | 7 |  | VtSig_RWSMotTypeServeLat | Motion type served from the RWS System... | 0xFD | Cyclic | 0 | Code Auskommentiert | [11 empty] | no
| RWSMotTypeServeLong | DADCA_UN_PR_GW_2 | RWS_DADC_GP1 | 20 | 3 | Motorola | Unsigned | 0 | 1 | 0 | 0 | 7 |  | VtSig_RWSMotTypeServeLong | Motion type served from the RWS System... | 0xFD | Cyclic | 0 | Code Auskommentiert | [11 empty] | no
| RWSMotTypeServeLvl | DADCA_UN_PR_GW_2 | RWS_DADC_GP1 | 52 | 3 | Motorola | Unsigned | 0 | 1 | 0 | 0 | 7 |  | VtSig_RWSMotTypeServeLvl | Motion type served from the RWS System... | 0xFD | Cyclic | 0 | Code Auskommentiert | [11 empty] | no
| RWSMotTypeServeMode | DADCA_UN_PR_GW_2 | RWS_DADC_GP1 | 12 | 2 | Motorola | Unsigned | 0 | 1 | 0 | 0 | 3 |  | VtSig_RWSMotTypeServeMode | Motion type served from the RWS System... | 0xFD | Cyclic | 0 | Code Auskommentiert | [11 empty] | no
| RWSStrkeDmd | DADCA_UN_PR_GW_3 | RWS_DADC_GP2 | 56 | 13 | Motorola | Unsigned | -40 | 0.01 | -40 | -40 | 40 | mm | <none> | Final arbitrated stroke request from ABS to RWS actuator... | 0xFE | Cyclic | 0 | Code Auskommentiert | [11 empty] | no
| RWSSysAliveCnt1 | DADCA_UN_PR_GW_2 | RWS_DADC_GP1 | 8 | 4 | Motorola | Unsigned | 0 | 1 | 0 | 0 | 15 | Counter value | <none> | This counter forms part of a safety-related signal group.... | 0xFD | Cyclic | 0 | [12 empty] | yes |  |  |  | Defined Based on E/E Protection
| RWSSysAliveCnt2 | DADCA_UN_PR_GW_3 | RWS_DADC_GP2 | 8 | 4 | Motorola | Unsigned | 0 | 1 | 0 | 0 | 15 | Counter value | <none> | This counter forms part of a safety-related signal group.... | 0xFE | Cyclic | 0 | [12 empty] | yes |  |  |  | Defined Based on E/E Protection
| RWSSysCS1 | DADCA_UN_PR_GW_2 | RWS_DADC_GP1 | 0 | 8 | Motorola | Unsigned | 0 | 1 | 0 | 0 | 255 | checksum | <none> | This CRC shall be calculated in compliance with STJLR 18.036 Version 5.... | 0xFD | Cyclic | 0 | [12 empty] | yes |  |  |  | Defined Based on E/E Protection
| RWSSysCS2 | DADCA_UN_PR_GW_3 | RWS_DADC_GP2 | 0 | 8 | Motorola | Unsigned | 0 | 1 | 0 | 0 | 255 | checksum | <none> | This CRC shall be calculated in compliance with STJLR 18.036 Version 5.... | 0xFE | Cyclic | 0 | [12 empty] | yes |  |  |  | Defined Based on E/E Protection
| RWSSysStats | DADCA_UN_PR_GW_3 | RWS_DADC_GP2 | 20 | 3 | Motorola | Unsigned | 0 | 1 | 0 | 0 | 7 |  | VtSig_RWSSysStats | Status of RWS system and controller... | 0xFE | Cyclic | 0 | Code Auskommentiert | [11 empty] | no
| RWSTerrainModeExt | DADCA_UN_PR_GW_3 | RWS_DADC_GP2 | 12 | 4 | Motorola | Unsigned | 0 | 1 | 0 | 0 | 15 |  | VtSig_RWSTerrainModeExt | TR mode activation in RWS... | 0xFE | Cyclic | 0 | Code Auskommentiert | [11 empty] | no
| RWSTerrChngModeStatus | DADCA_UN_PR_GW_3 | RWS_DADC_GP2 | 53 | 3 | Motorola | Unsigned | 0 | 1 | 0 | 0 | 7 |  | VtSig_RWSTerrChngModeStatus | Availability of RWS to change mode... | 0xFE | Cyclic | 0 | Code Auskommentiert | [11 empty] | no
| RWSTRConfig | DADCA_UN_PR_GW_3 | RWS_DADC_GP2 | 38 | 2 | Motorola | Unsigned | 0 | 1 | 0 | 0 | 3 |  | VtSig_RWSTRConfig | Feedback of selected configurable TR mode from RWS system... | 0xFE | Cyclic | 0 | Code Auskommentiert | [11 empty] | no
| SF_VEHCONFIG_400UN_AUTOSAR_PDU | VEHCONFIG_400UN_AS | Multiplexor | 0 | 8 | Intel | Unsigned | 0 | 1 | 0 | 0 | 255 |  | <none> |  | 0x401 | Cyclic | 0 | Code Auskommentiert | [11 empty] | no
| SteeringWheelAngle | SASM_FR_GW_1_UN | SteeringWheelGp | 32 | 16 | Motorola | Unsigned | 0 | 0.1 | -780 | -780 | 780 | Degrees | VtSig_SteeringWheelAngle | This signal provides the a measurement of the steering wheel position. The angle is measured as referenced from a 0 degree straight-ahead position. ... | 0x56 | Cyclic | 7800 |  |  |  | 0x1C2 | EPS_0x1C2 | 10 | 16 | EPS_SteerWhlAgSig | 方向盘转角信号(逆时针为正，顺时针为负) Steering wheel angle left is positive，right is negative. | 0x30C0 | ° | 0xFFFF: Invalid | yes | no |  | yes | 1:1 | yes
| SteeringWheelAngleCS | SASM_FR_GW_1_UN | SteeringWheelGp | 0 | 8 | Motorola | Unsigned | 0 | 1 | 0 | 0 | 255 | checksum | <none> | This CRC shall be calculated in compliance with STJLR 18.036 Version 5.... | 0x56 | Cyclic | 0 | [12 empty] | yes |  |  |  | Defined Based on E/E Protection
| SteeringWheelAngleSpeed | SASM_FR_GW_1_UN | SteeringWheelGp | 40 | 8 | Motorola | Unsigned | 0 | 4 | 0 | 0 | 1016 | Rotational Speed (deg/sec) | VtSig_SteeringWheelAngleSpeed | Steering Wheel Rotation Speed.... | 0x56 | Cyclic | 0 |  |  |  | 0x1C2 | EPS_0x1C2 | 10 | 12 | EPS_SteerWhlRotSpd | 方向盘转速(逆时针为正，顺时针为负) Rotation speed of the steering wheel. | 0x7F0 | °/s |  | yes | no |  | yes | 1:1
2 verschiedene Signale auf dem ADAS | SteeringWheelAngleStatus | SASM_FR_GW_1_UN | SteeringWheelGp | 16 | 2 | Motorola | Unsigned | 1 | 1 | 0 | 0 | 3 |  | VtSig_SteeringWheelAngleStatus | 2-bit signal relating to SteeringWheelAngleUnsigned. This flag indicates progress with the Learn Centre Algorithm. This signal will indicate a value of 1 (Centre not learned) at the start of every ignition cycle before the algorithm has had a chance to run. As the algorithm runs to completion, the value will increment to 3. Certain exceptional conditions may cause the algorithm to re-run mid-igntion cycle. A fault with the sensor is indicated by a value of 0.... | 0x56 | Cyclic | 1 |  |  |  | 0x1C2 | EPS_0x1C2 | 10 | 2 | EPS_SteerWhlAgSigVld | 方向盘转角信号有效位 indicate Steer Wheel Angle signal valid or not. | 0x0 |  | 0x0: Initializing 0x1: Valid 0x2: Invalid 0x3: Reserved | yes | no |  | yes | ADAS > FV 0x0: Initializing > 0x1 Steering angle not known or not initialised 0x1: Valid > 0x3 Centre confirmed 0x2: Invalid > 0x2 Centre not confirmed (unused on L405) 0x3: Reserved
| SteeringWheelAngMsgCnt | SASM_FR_GW_1_UN | SteeringWheelGp | 8 | 4 | Motorola | Unsigned | 0 | 1 | 0 | 0 | 15 | Counter value | <none> | This counter forms part of a safety-related signal group.... | 0x56 | Cyclic | 0 | [12 empty] | yes |  |  |  | Defined Based on E/E Protection
| SteeringWheelRotDir | SASM_FR_GW_1_UN | SteeringWheelGp | 18 | 1 | Motorola | Unsigned | 0 | 1 | 0 | 0 | 1 |  | VtSig_SteeringWheelRotDir | This signal indicates the direction of steering wheel rotation. | 0x56 | Cyclic | 0 | Code |  |  | 0x1C2 | EPS_0x1C2 | 10 | 16 | EPS_SteerWhlAgSig | 方向盘转角信号(逆时针为正，顺时针为负) Steering wheel angle left is positive，right is negative. | 0x30C0 | ° | 0xFFFF: Invalid | yes | no |  | yes | ADAS > FV If "EPS_SteerWhlAgSig" positive --> 0x0 If "EPS_SteerWhlAgSig" negative --> 0x1
| SuspensionHeightFL | CHCM_FR_PR_GW_2_UN | - | 8 | 9 | Motorola | Unsigned | -200 | 1 | -200 | -200 | 300 | mm | VtSig_SuspensionHeightFL | Filtered signal from front left air suspension height sensor | 0x10E | Cyclic | 0 | Code | [11 empty] | yes | yes | 0 | no |  | no
| SuspensionHeightFR | CHCM_FR_PR_GW_2_UN | - | 24 | 9 | Motorola | Unsigned | -200 | 1 | -200 | -200 | 300 | mm | VtSig_SuspensionHeightFR | Filtered signal from front right air suspension height sensor | 0x10E | Cyclic | 0 | Code | [11 empty] | yes | yes | 0 | no |  | no
| SuspensionHeightRL | CHCM_FR_PR_GW_2_UN | - | 40 | 9 | Motorola | Unsigned | -200 | 1 | -200 | -200 | 300 | mm | VtSig_SuspensionHeightRL | Filtered signal from rear left air suspension height sensor | 0x10E | Cyclic | 0 | Code | [11 empty] | yes | yes | 0 | no |  | no
| SuspensionHeightRR | CHCM_FR_PR_GW_2_UN | - | 56 | 9 | Motorola | Unsigned | -200 | 1 | -200 | -200 | 300 | mm | VtSig_SuspensionHeightRR | Filtered signal from rear right air suspension height sensor | 0x10E | Cyclic | 0 | Code | [11 empty] | yes | yes | 0 | no |  | no
| TCMLockETSReq | TransmissionControl_A_GW_UN | TCM_SBW_SignalsGp | 18 | 2 | Motorola | Unsigned | 0 | 1 | 0 | 0 | 3 |  | VtSig_TCMLockETSReq | Used to Lock ETS for shiftlock functionality and for locking ETS in the event of transmission failure. | 0x50 | Cyclic | 0 | Code | [11 empty] | yes | yes | 1 | no |  | no
| TCMParkReqAck | TransmissionControl_A_GW_UN | TCM_SBW_SignalsGp | 16 | 2 | Motorola | Unsigned | 0 | 1 | 0 | 0 | 3 |  | VtSig_TCMParkReqAck | Used to inform the ETS that the TCM is processing a shift request into Park, used to check validity. Max normal shift time 0.1s. Max Shift time to Park 0.4Sec. | 0x50 | Cyclic | 0 | Code | [11 empty] | yes | yes | 0 | no |  | no
| TCMPosAliveCounter | TransmissionControl_A_GW_UN | TCM_SBW_SignalsGp | 8 | 4 | Motorola | Unsigned | 0 | 1 | 0 | 0 | 15 | Counter value | <none> | This counter forms part of a safety-related signal group.... | 0x50 | Cyclic | 0 | [12 empty] | yes |  |  |  | Defined Based on E/E Protection
| TCMPosChecksum | TransmissionControl_A_GW_UN | TCM_SBW_SignalsGp | 0 | 8 | Motorola | Unsigned | 0 | 1 | 0 | 0 | 255 | checksum | <none> | This CRC shall be calculated in compliance with STJLR 18.036 Version 5.... | 0x50 | Cyclic | 0 | [12 empty] | yes |  |  |  | Defined Based on E/E Protection
| TCMPositionDisplay | TransmissionControl_A_GW_UN | TCM_SBW_SignalsGp | 40 | 16 | Motorola | Unsigned | 49152 | 1 | 0 | 0 | 65535 |  | <none> | Message used by IPK and ETS to display selected gear information.TCM will set multiple bits when e.g in Drive 5th gear and in Sport. The Signal TCMDrivingModeDisplay can be used for gear 1-8 display when in manual mode.... | 0x50 | Cyclic | 49152 | Code | [11 empty] | yes | yes | 0 | no |  | no
| TCMStartEnable | TransmissionControl_A_GW_UN | TCM_SBW_SignalsGp | 30 | 2 | Motorola | Unsigned | 0 | 1 | 0 | 0 | 3 |  | VtSig_TCMStartEnable | Bit is used to inform the ETS that the TCM is a position such that engine crank is permissible. | 0x50 | Cyclic | 0 | Code | [11 empty] | yes | yes | 0 | no |  | no
| TCMText | TransmissionControl_A_GW_UN | TCM_SBW_SignalsGp | 24 | 4 | Motorola | Unsigned | 0 | 1 | 0 | 0 | 15 |  | VtSig_TCMText | The code for the current TCM Text message to be displayed. ... | 0x50 | Cyclic | 0 | Code | [11 empty] | yes | yes | 0 | no |  | no
| TCSSwitchSports | ABS_UN_PR_11 | - | 48 | 2 | Motorola | Unsigned | 2 | 1 | 0 | 0 | 3 |  | VtSig_TCSSwitchSports | This signal indicates when the Traction and Yaw Control functions have been inhibited via the on/off switch. It is NOT set by a system malfunction.... | 0x12 | Cyclic | 2 |  |  |  | 0x318 | ESP_0x318 |  |  | ESP_SwtOff_TCS |  |  |  | 0x0 Dsc & Tcs off/degraded 0x1 DSC & TCS on | yes | no |  | yes | ADAS > FV 0x0 Dsc & Tcs off/degraded > 0x0 DSC/TCS off (Dsc OFF) 0x1 DSC & TCS on > 0x3 DSC/TCS on (no text message)
| TerrainModeReqExt | GWM_UN_PR_1 | - | 60 | 4 | Motorola | Unsigned | 7 | 1 | 0 | 0 | 15 |  | VtSig_TerrainModeReqExt | The 'Drive mode' or 'Terrain mode' selected by the driver. (Jaguar Drive Control and Land Rover Terrain Response) | 0x115 | Cyclic | 7 |  |  |  | 0x214 | VCU_0x214 | 10 | 3 | VCU_DrvModSig | 驾驶模式信号 | 0x0 |  | 0x0: 初始值 0x1: 运动模式 0x2: 舒适模式 0x3: 经济模式 0x4~0x7: Reserved | yes | no |  | yes | ADAS > FV 0x0 initial value > 0x7 Failsafe_Default 0x1 Sport mode > 0x6 Dynamic 0x2 Comfort mode > 0x0 Comfort 0x3 economic model > 0x9 ECO 0x4 Snow Mode > 0x1 Winter_Grass_Grael_Snow 0x5 Mud mode > 0x4 Mud_Ruts 0x6 Sand mode > 0x3 Sand 0x7 Reserved
| THETAP | SignalGW_PR_1_UN | - | 8 | 16 | Motorola | Unsigned | 0 | 0.005 | -163.84 | -163.84 | 163.83 | Grad/s | <none> | Nickrate (Pitch Rate). Positive value when vehicle is slowing down. Units of Grad/sec, 1 Grad = 1/400th of a full circle. ... | 0x18D | Cyclic | 32768 | Code | [11 empty] | yes | yes | 0 | no |  | no
| TorsionBarTorque | PSCM_FR_PR_GW_1_UN | TorsionBarTorqueGrp | 24 | 10 | Motorola | Unsigned | 0 | 0.02 | 0 | 0 | 20.44 | 0-3FCh :0..+20.40 Nm, E=N*0.02+0 | VtSig_TorsionBarTorque | EPAS torque sensor value (absolute driver steering torque). This value shall be used by Tow Assist Feature to determine the driver intervention. | 0x2E | Cyclic | 0 |  |  |  | 0x1C4 | EPS_0x1C4 | 10 | 12 | EPS_DrvrSteerTq | 驾驶员转向力矩 | 0x0 | N·m |  | yes | no |  | yes | 1:1 | yes
| TorsionBarTorqueCS | PSCM_FR_PR_GW_1_UN | TorsionBarTorqueGrp | 0 | 8 | Motorola | Unsigned | 0 | 1 | 0 | 0 | 255 | checksum | <none> | This CRC shall be calculated in compliance with STJLR 18.036 Version 5.... | 0x2E | Cyclic | 0 | [12 empty] | yes |  |  |  | Defined Based on E/E Protection
| TorsionBarTorqueCtr | PSCM_FR_PR_GW_1_UN | TorsionBarTorqueGrp | 8 | 4 | Motorola | Unsigned | 0 | 1 | 0 | 0 | 15 | Counter value | <none> | This counter forms part of a safety-related signal group.... | 0x2E | Cyclic | 0 | [12 empty] | yes |  |  |  | Defined Based on E/E Protection
| TorsionBarTorqueQF | PSCM_FR_PR_GW_1_UN | TorsionBarTorqueGrp | 12 | 2 | Motorola | Unsigned | 0 | 1 | 0 | 0 | 3 |  | VtSig_TorsionBarTorqueQF |  | 0x2E | Cyclic | 0 |  |  |  | 0x1C4 | EPS_0x1C4 | 10 | 2 | EPS_DrvrSteerTqVld | 驾驶员转向力矩有效位 | 0x0 |  | 0x0: Initializing 0x1: Valid 0x2: Invalid 0x3: Reserved | yes | no |  | yes | ADAS > FV 0x0: Initializing > 0x1 Data is temporarily undefinable. evaluation in progress 0x1: Valid > 0x3 The data is calculated With the specified accuracy 0x2: Invalid > 0x2 The accuracy of the data is not within specification 0x3: Reserved
| TorsionBarTorqueSign | PSCM_FR_PR_GW_1_UN | TorsionBarTorqueGrp | 14 | 1 | Motorola | Unsigned | 0 | 1 | 0 | 0 | 1 |  | VtSig_TorsionBarTorqueSign | Indicates the direction of Torsion Bar Torque | 0x2E | Cyclic | 0 |  |  |  | 0x1C4 | EPS_0x1C4 | 10 | 1 | EPS_DrvrSteerTqDir | 驾驶员转向力矩方向(逆时针为0，顺时针为1) | 0x0 |  | 0x0: Postive 逆时针 0x1: Negative 顺时针 | yes | no |  | yes | 1:1
| TractionControlActive | ABS_UN_PR_11 | - | 54 | 1 | Motorola | Unsigned | 0 | 1 | 0 | 0 | 1 |  | VtSig_TractionControlActive | Indicates the activity of the Traction Control function. | 0x12 | Cyclic | 0 |  |  |  | 0x261 | ESP_0x261 | 20 | 1 | ESP_ActvSig_TCS | TCS激活信号 TCS operating(including DTC operating) When TCS is active shall the system send out a bus signal. Not used for ABS. | 0x0 |  | 0x0: TCS Standby 0x1: TCS Actually Operating | yes | no |  | yes | 1:1
| TractionControlFault | ABS_UN_PR_11 | - | 53 | 1 | Motorola | Unsigned | 0 | 1 | 0 | 0 | 1 |  | VtSig_TractionControlFault | Indicates a fault with the Traction Control System. | 0x12 | Cyclic | 0 |  |  |  | 0x318 | ESP_0x318 | 20 | 1 | ESP_FltIndcn_TCS | ESP/TCS故障指示 Signal indicates failure monitoring of ESP function. Not used for ABS | 0x0 |  | 0x0: No Telltale Requested 0x1: Telltale Requested | yes | no |  | yes | 1:1
| TransTICStatus | TransmissionControl_A_GW_UN | TCM_SBW_SignalsGp | 28 | 2 | Motorola | Unsigned | 0 | 1 | 0 | 0 | 3 |  | VtSig_TransTICStatus | Used to indicate the status of transmission Idle Control functionality... | 0x50 | Cyclic | 0 | Code | [11 empty] | yes | yes | 0 | no |  | no
| TSRCountry | DADCA_FR_PR_GW_4_UN | - | 25 | 7 | Motorola | Unsigned | 0 | 1 | 0 | 0 | 127 |  | VtSig_TSRCountry | Current Country determined by TSR Function | 0x58 | Cyclic | 0 | Code | [11 empty] | yes | yes | 13 | no |  | no
| TSRHandOfTraffic | DADCA_FR_PR_GW_4_UN | - | 44 | 2 | Motorola | Unsigned | 2 | 1 | 0 | 0 | 3 |  | VtSig_TSRHandOfTraffic |  | 0x58 | Cyclic | 2 | Code | [11 empty] | yes | yes | 1 | no |  | no
| UserSetTimeDate | BCM_PR_GW_16_UN | - | 56 | 48 | Motorola | Unsigned | 0 | 1 | 0 | 0 | 281474976710655 |  | <none> | Part: No of bits LSB MSB Value range Scaling Offset... | 0x2A9 | Cyclic | 0 | NA | [11 empty] | no
| VCGStatus | SignalGW_PR_3_UN | - | 47 | 1 | Motorola | Unsigned | 0 | 1 | 0 | 0 | 1 |  | VtSig_VCGStatus | Vehicle clearance guidance feature enable/ disable status | 0x18F | Cyclic | 0 | NA | [11 empty] | no
| VehicleSpeed | ABS_UN_PR_GW_2 | DSC_SBW_SIGNALS | 40 | 16 | Motorola | Unsigned | 0 | 0.01 | 0 | 0 | 320 | kph | <none> | Use in conjunction with VehicleSpeedQF. A value of 65535d may also be set under error... | 0x11 | Cyclic | 0 |  |  |  | 0x531 | ICC_0x531 | 100 | 8 | ICM_DispVehSpd | 显示车速 | 0x0 |  |  | yes | no |  | yes | 1:1 | yes
| VehicleSpeedQF | ABS_UN_PR_GW_2 | DSC_SBW_SIGNALS | 18 | 2 | Motorola | Unsigned | 1 | 1 | 0 | 0 | 3 |  | VtSig_VehicleSpeedQF | Quality factor for the signal VehicleSpeed. EuCD compliant signal. | 0x11 | Cyclic | 1 | Code | [11 empty] | yes | yes | 3 | no |  | no
| VehMovementChecksum | ABS_UN_PR_GW_3 | VehMovement | 0 | 8 | Motorola | Unsigned | 0 | 1 | 0 | 0 | 255 | checksum | <none> | This CRC shall be calculated in compliance with STJLR 18.036 Version 5.... | 0x10C | Cyclic | 0 | [12 empty] | yes |  |  |  | Defined Based on E/E Protection
| VehMovementCounter | ABS_UN_PR_GW_3 | VehMovement | 8 | 4 | Motorola | Unsigned | 0 | 1 | 0 | 0 | 15 | Counter value | <none> | This counter forms part of a safety-related signal group.... | 0x10C | Cyclic | 0 | [12 empty] | yes |  |  |  | Defined Based on E/E Protection
| VehMovementDirection | ABS_UN_PR_GW_3 | VehMovement | 12 | 2 | Motorola | Unsigned | 2 | 1 | 0 | 0 | 3 |  | VtSig_VehMovementDirection | This signal indicates whether the vehicle is moving forwards or backwards.... | 0x10C | Cyclic | 2 | NA |  |  | 0x306 | ESP_0x306 | 20 | 3 | ESP_WhlMovgDir_RR | 右后轮移动方向(向前为正，向后为负) Rear Right wheel Moving direction. | 0x0 |  | 0x0: Init 0x1: Forward 0x2: Backward 0x3: Stop 0x4: Invalid 0x5~0x7: Reserved | yes | no |  | yes | ADAS > FV 0x0: Init > 0x2 Undetermined Direction 0x1: Forward > 0x0 Forwards 0x2: Backward > 0x1 Backwards 0x3: Stop > 0x3 Stationary 0x4: Invalid 0x5~0x7: Reserved
| VehMovementStatus | ABS_UN_PR_GW_3 | VehMovement | 17 | 1 | Motorola | Unsigned | 1 | 1 | 0 | 0 | 1 |  | VtSig_VehMovementStatus | This flag indicates whether or not the vehicle is moving... | 0x10C | Cyclic | 1 | NA |  |  | 0x306 | ESP_0x306 | 20 | 14 | ESP_WhlSpd_RR | 右后轮速 Wheel speed of the rear right wheel. | 0x0 | km/h |  | yes | no |  | yes | ADAS > FV "ESP_WhlSpd_RR" ≠ 0 then 0x1 "ESP_WhlSpd_RR" = 0 then 0x1
| VSCHoldRequest | PCM_FR_PR_WhlTorqTgt_UN | WheelTorqTgtGp | 21 | 1 | Motorola | Unsigned | 0 | 1 | 0 | 0 | 1 |  | VtSig_VSCHoldRequest | This signal requests the ABS Roll Back Protection function to be activated i.e. the foundation brakes are requested to hold the vehicle. | 0xD | Cyclic | 0 | ADAS Signal available for Brake Hold ? | [11 empty] | no
| WasherFrontCmd_EUCD | SignalGW_PR_4_UN | - | 6 | 1 | Motorola | Unsigned | 0 | 1 | 0 | 0 | 1 |  | VtSig_WasherFrontCmd_EUCD | Controls washing of the windscreen.... | 0x28F | Cyclic | 0 |  |  |  | 0x310 | CIM_0x310 | 20 | 2 | CIM_FrntWshrSwtSts | 前洗涤开关状态 WasherFrontCommand. | 0x0 |  | 0x0: Off 前洗涤关闭 0x1: On 前洗涤打开 0x2: Reserved 0x3: Invalid | yes | no |  | yes | ADAS > FV 0x0: Off > 0x0 Off 0x1: On > 0x1 On 0x2: Reserved 0x3: Invalid
| WasherRearCmd | SignalGW_PR_4_UN | - | 12 | 1 | Motorola | Unsigned | 0 | 1 | 0 | 0 | 1 |  | VtSig_WasherRearCmd | Controls washing of the rear window.... | 0x28F | Cyclic | 0 |  |  |  | 0x310 | CIM_0x310 | 20 | 2 | CIM_ReWshrSwtSts | 后洗涤开关状态 WasherRearCommand. | 0x0 |  | 0x0: Off 后洗涤关闭 0x1: On 后洗涤打开 0x2: Reserved 0x3: Invalid | yes | no |  | yes | ADAS > FV 0x0: Off > 0x0 Off 0x1: On > 0x1 On 0x2: Reserved 0x3: Invalid
| WheelDirectionFL | ABS_UN_PR_GW_3 | VehMovement | 14 | 2 | Motorola | Unsigned | 0 | 1 | 0 | 0 | 3 |  | VtSig_WheelDirectionFL | This signal denotes the rotational direction of the Front Left Wheel.... | 0x10C | Cyclic | 0 |  |  |  | 0x305 | ESP_0x305 | 20 | 3 | ESP_WhlMovgDir_LF | 左前轮移动方向(向前为正，向后为负) Front left wheel Moving direction. | 0x0 |  | 0x0: Init 0x1: Forward 0x2: Backward 0x3: Stop 0x4: Invalid 0x5~0x7: Reserved | yes | no |  | yes | ADAS > FV 0x0: Init > 0x2 Undetermined Direction 0x1: Forward > 0x0 Forwards 0x2: Backward > 0x1 Backwards 0x3: Stop > 0x3 Stationary 0x4: Invalid 0x5~0x7: Reserved
| WheelDirectionFR | ABS_UN_PR_GW_3 | VehMovement | 18 | 2 | Motorola | Unsigned | 0 | 1 | 0 | 0 | 3 |  | VtSig_WheelDirectionFR | This signal denotes the rotational direction of the Front Right Wheel.... | 0x10C | Cyclic | 0 |  |  |  | 0x305 | ESP_0x305 | 20 | 3 | ESP_WhlMovgDir_RF | 右前轮移动方向(向前为正，向后为负) Front Right wheel Moving direction. | 0x0 |  | 0x0: Init 0x1: Forward 0x2: Backward 0x3: Stop 0x4: Invalid 0x5~0x7: Reserved | yes | no |  | yes | ADAS > FV 0x0: Init > 0x2 Undetermined Direction 0x1: Forward > 0x0 Forwards 0x2: Backward > 0x1 Backwards 0x3: Stop > 0x3 Stationary 0x4: Invalid 0x5~0x7: Reserved
| WheelDirectionRL | ABS_UN_PR_GW_3 | VehMovement | 20 | 2 | Motorola | Unsigned | 0 | 1 | 0 | 0 | 3 |  | VtSig_WheelDirectionRL | This signal denotes the rotational direction of the Rear Left Wheel.... | 0x10C | Cyclic | 0 |  |  |  | 0x306 | ESP_0x306 | 20 | 3 | ESP_WhlMovgDir_RL | 左后轮移动方向(向前为正，向后为负) Rear left wheel Moving direction. | 0x0 |  | 0x0: Init 0x1: Forward 0x2: Backward 0x3: Stop 0x4: Invalid 0x5~0x7: Reserved | yes | no |  | yes | ADAS > FV 0x0: Init > 0x2 Undetermined Direction 0x1: Forward > 0x0 Forwards 0x2: Backward > 0x1 Backwards 0x3: Stop > 0x3 Stationary 0x4: Invalid 0x5~0x7: Reserved
| WheelDirectionRR | ABS_UN_PR_GW_3 | VehMovement | 22 | 2 | Motorola | Unsigned | 0 | 1 | 0 | 0 | 3 |  | VtSig_WheelDirectionRR | This signal denotes the rotational direction of the Rear Right Wheel.... | 0x10C | Cyclic | 0 |  |  |  | 0x306 | ESP_0x306 | 20 | 3 | ESP_WhlMovgDir_RR | 右后轮移动方向(向前为正，向后为负) Rear Right wheel Moving direction. | 0x0 |  | 0x0: Init 0x1: Forward 0x2: Backward 0x3: Stop 0x4: Invalid 0x5~0x7: Reserved | yes | no |  | yes | ADAS > FV 0x0: Init > 0x2 Undetermined Direction 0x1: Forward > 0x0 Forwards 0x2: Backward > 0x1 Backwards 0x3: Stop > 0x3 Stationary 0x4: Invalid 0x5~0x7: Reserved
| WheelSpeedFrGpCounter | ABS_UN_PR_GW_5_1 | WheelSpeedFrGp | 8 | 4 | Motorola | Unsigned | 0 | 1 | 0 | 0 | 15 | Counter value | <none> | This counter forms part of a safety-related signal group.... | 0xED | Cyclic | 0 | [12 empty] | yes |  |  |  | Defined Based on E/E Protection
| WheelSpeedFrGpCS | ABS_UN_PR_GW_5_1 | WheelSpeedFrGp | 0 | 8 | Motorola | Unsigned | 0 | 1 | 0 | 0 | 255 | checksum | <none> | This CRC shall be calculated in compliance with STJLR 18.036 Version 5.... | 0xED | Cyclic | 0 | [12 empty] | yes |  |  |  | Defined Based on E/E Protection
| WheelSpeedFrL | ABS_UN_PR_GW_5_1 | WheelSpeedFrGp | 24 | 15 | Motorola | Unsigned | 0 | 0.01 | 0 | 0 | 327.67 | km/h | <none> | Wheel speed for Front Right / Front Left / Rear Right / Rear Left wheel.... | 0xED | Cyclic | 0 |  |  |  | 0x305 | ESP_0x305 | 20 | 14 | ESP_WhlSpd_LF | 左前轮速度 Wheel speed of the front left wheel. | 0x0 | km/h |  | yes | no |  | yes | 1:1 | yes
| WheelSpeedFrLQF | ABS_UN_PR_GW_5_1 | WheelSpeedFrGp | 14 | 2 | Motorola | Unsigned | 1 | 1 | 0 | 0 | 3 |  | VtSig_WheelSpeedFrLQF | Quality factor for WheelSpeedFrL. | 0xED | Cyclic | 1 | Code | [11 empty] | yes | yes | 3 | no |  | no
| WheelSpeedFrR | ABS_UN_PR_GW_5_1 | WheelSpeedFrGp | 40 | 15 | Motorola | Unsigned | 0 | 0.01 | 0 | 0 | 327.67 | km/h | <none> | Wheel speed for Front Right / Front Left / Rear Right / Rear Left wheel.... | 0xED | Cyclic | 0 |  |  |  | 0x305 | ESP_0x305 | 20 | 14 | ESP_WhlSpd_RF | 右前轮速度 Wheel speed of the front right wheel. | 0x0 | km/h |  | yes | no |  | yes | 1:1 | yes
| WheelSpeedFrRQF | ABS_UN_PR_GW_5_1 | WheelSpeedFrGp | 12 | 2 | Motorola | Unsigned | 1 | 1 | 0 | 0 | 3 |  | VtSig_WheelSpeedFrRQF | Quality factor for WheelSpeedFrR. | 0xED | Cyclic | 1 | Code | [11 empty] | yes | yes | 3 | no |  | no
| WheelSpeedReGpCounter | ABS_UN_PR_GW_5_2 | WheelSpeedReGp | 8 | 4 | Motorola | Unsigned | 0 | 1 | 0 | 0 | 15 | Counter value | <none> | This counter forms part of a safety-related signal group.... | 0xF0 | Cyclic | 0 | [12 empty] | yes |  |  |  | Defined Based on E/E Protection
| WheelSpeedReGpCS | ABS_UN_PR_GW_5_2 | WheelSpeedReGp | 0 | 8 | Motorola | Unsigned | 0 | 1 | 0 | 0 | 255 | checksum | <none> | This CRC shall be calculated in compliance with STJLR 18.036 Version 5.... | 0xF0 | Cyclic | 0 | [12 empty] | yes |  |  |  | Defined Based on E/E Protection
| WheelSpeedReL | ABS_UN_PR_GW_5_2 | WheelSpeedReGp | 24 | 15 | Motorola | Unsigned | 0 | 0.01 | 0 | 0 | 327.67 | km/h | <none> | Wheel speed for Front Right / Front Left / Rear Right / Rear Left wheel.... | 0xF0 | Cyclic | 0 |  |  |  | 0x306 | ESP_0x306 | 20 | 14 | ESP_WhlSpd_RL | 左后轮速度 Wheel speed of the rear left wheel. | 0x0 | km/h |  | yes | no |  | yes | 1:1 | yes
| WheelSpeedReLQF | ABS_UN_PR_GW_5_2 | WheelSpeedReGp | 12 | 2 | Motorola | Unsigned | 1 | 1 | 0 | 0 | 3 |  | VtSig_WheelSpeedReLQF | Quality factor for WheelSpeedReL. | 0xF0 | Cyclic | 1 | Code | [11 empty] | yes | yes | 3 | no |  | no
| WheelSpeedReR | ABS_UN_PR_GW_5_2 | WheelSpeedReGp | 40 | 15 | Motorola | Unsigned | 0 | 0.01 | 0 | 0 | 327.67 | km/h | <none> | Wheel speed for Front Right / Front Left / Rear Right / Rear Left wheel.... | 0xF0 | Cyclic | 0 |  |  |  | 0x306 | ESP_0x306 | 20 | 14 | ESP_WhlSpd_RR | 右后轮速 Wheel speed of the rear right wheel. | 0x0 | km/h |  | yes | no |  | yes | 1:1 | yes
| WheelSpeedReRQF | ABS_UN_PR_GW_5_2 | WheelSpeedReGp | 14 | 2 | Motorola | Unsigned | 1 | 1 | 0 | 0 | 3 |  | VtSig_WheelSpeedReRQF | Quality factor for WheelSpeedReR. | 0xF0 | Cyclic | 1 | Code | [11 empty] | yes | yes | 3 | no |  | no
| WheelTorqTgtGpCounter | PCM_FR_PR_WhlTorqTgt_UN | WheelTorqTgtGp | 8 | 4 | Motorola | Unsigned | 0 | 1 | 0 | 0 | 15 | Counter value | <none> | This counter forms part of a safety-related signal group.... | 0xD | Cyclic | 0 | [12 empty] | yes |  |  |  | Defined Based on E/E Protection
| WheelTorqTgtGpCS | PCM_FR_PR_WhlTorqTgt_UN | WheelTorqTgtGp | 0 | 8 | Motorola | Unsigned | 0 | 1 | 0 | 0 | 255 | checksum | <none> | This CRC shall be calculated in compliance with STJLR 18.036 Version 5.... | 0xD | Cyclic | 0 | [12 empty] | yes |  |  |  | Defined Based on E/E Protection
| WheelTorqTgtWoIntF | PCM_FR_PR_WhlTorqTgt_UN | WheelTorqTgtGp | 24 | 13 | Motorola | Unsigned | 0 | 10 | -10000 | -10000 | 71910 | Nm | <none> | This is the 'long term' target front wheels torque. This includes driver demand (accelerator pedal) , vehicle motion control functions (i.e. cruise, ACC, ASL, vehicle speed limitation), and long term torque limitations & offsets (i.e. driveline protection)... | 0xD | Cyclic | 1000 | Code Auskommentiert | [11 empty] | no
| WheelTorqTgtWoIntR | PCM_FR_PR_WhlTorqTgt_UN | WheelTorqTgtGp | 40 | 13 | Motorola | Unsigned | 0 | 10 | -10000 | -10000 | 71910 | Nm | <none> | This is the 'long term' target rear wheels torque. This includes driver demand (accelerator pedal) , vehicle motion control functions (i.e. cruise, ACC, ASL, vehicle speed limitation), and long term torque limitations & offsets (i.e. driveline protection)... | 0xD | Cyclic | 1000 | Code Auskommentiert | [11 empty] | no
| WiperFrontCmd_EuCD | SignalGW_PR_4_UN | - | 40 | 3 | Motorola | Unsigned | 0 | 1 | 0 | 0 | 7 |  | VtSig_WiperFrontCmd_EuCD | Controls front wiper. | 0x28F | Cyclic | 0 | Eigenes Ermessen |  |  | 0x310 | CIM_0x310 | 20 | 3 | CIM_FrntWiprSwtSts | 前雨刮刮水开关状态 Wiper front command. | 0x0 |  | 0x0: Off 默认值 0x1: AutoLow 雨刮自动(低灵敏度) 0x2: AutoHigh 雨刮自动(高灵敏度) 0x3: Low 连续低速刮动 0x4: High 连续高速刮动 0x5~0x6: Reserved 0x7: Invalid | yes | no |  | yes | ADAS > FV 0x0 > 0x0 0x1,0x3 > 0x2 0x2,0x4 > 0x3
| WiperRearCmd | SignalGW_PR_4_UN | - | 8 | 2 | Motorola | Unsigned | 0 | 1 | 0 | 0 | 3 |  | VtSig_WiperRearCmd | Wiper stalk command for: rear wiper.... | 0x28F | Cyclic | 0 | Eigenes Ermessen |  |  | 0x335 | BCM_0x335 | 50 | 1 | BCM_ReWiprOutpCmd | Rear wiper output command | 0x0 |  | 0x0: Off 0x1: On | yes | no |  | yes | ADAS > FV 0x0 Off > 0x0 Off 0x1 On > 0x2 Continous Low
| WiperStatus | SignalGW_PR_4_UN | - | 10 | 2 | Motorola | Unsigned | 0 | 1 | 0 | 0 | 3 |  | VtSig_WiperStatus | Specifies the current operating status of the front wiper system. | 0x28F | Cyclic | 0 |  |  |  | 0x310 | CIM_0x310 | 20 | 3 | CIM_FrntWiprSwtSts | 前雨刮刮水开关状态 Wiper front command. | 0x0 |  | 0x0: Off 默认值 0x1: AutoLow 雨刮自动(低灵敏度) 0x2: AutoHigh 雨刮自动(高灵敏度) 0x3: Low 连续低速刮动 0x4: High 连续高速刮动 0x5~0x6: Reserved 0x7: Invalid | yes | no |  | yes | ADAS > FV 0x0: Off > 0x0 Wipers Off 0x1: AutoLow > 0x1 Intermitted Wipe 0x2: AutoHigh > 0x1 Intermitted Wipe 0x3: Low > 0x2 Normal (Slow) Continuous Wipe 0x4: High > 0x3 Fast Continuous Wipe 0x5~0x6: Reserved 0x7: Invalid
2 verschiedene Signale auf dem ADAS | YawControlFault | ABS_UN_PR_11 | - | 51 | 1 | Motorola | Unsigned | 0 | 1 | 0 | 0 | 1 |  | VtSig_YawControlFault | Indicates a Yaw Control Fault in the DSC... | 0x12 | Cyclic | 0 |  |  |  | 0x242 | YRS_0x242 | 10 | 1 | YRS_YawRateCalSts | 偏航率传感器标定状态 Indicates YawRate Sensor Calibration State. | 0x0 |  | 0x0: Sensor Not Calibrated 0x1: Sensor Calibrated | yes | no |  | yes | Adas > FV 0x0: Sensor Not Calibrated 0x1: Sensor Calibrated
2 verschiedene Signale auf dem ADAS | YawControlFault | ABS_UN_PR_11 | - | 51 | 1 | Motorola | Unsigned | 0 | 1 | 0 | 0 | 1 |  | VtSig_YawControlFault | Indicates a Yaw Control Fault in the DSC... | 0x12 | Cyclic | 0 |  |  |  | 0x242 | YRS_0x242 | 10 | 2 | YRS_YawRateSnsrSts | 偏航率传感器的状态 Indicates YawRate Sensor State. | 0x0 |  | 0x0: Initializing 0x1: Valid 0x2: Invalid 0x3: Reserved | yes | no |  | yes | ADAS > FV 0x0: Initializing 0x1: Valid > 0x0 Yaw Control OK 0x2: Invalid > 0x1 Yaw Control Fault 0x3: Reserved
Sihnalname so nicht verfügbar | YawRate | ABS_UN_PR_4 | - | 40 | 10 | Motorola | Unsigned | 0 | 0.2 | -100 | -100 | 100 | Degrees/second | VtSig_YawRate | This signal represents the yaw rate of the vehicle. The value of yaw rate is positive in a right (clockwise) turn. | 0xB | Cyclic | 500 |  | ADAS-Public CANFD | MGW | 0x242 | YRS_0x242 | 10 | 16 | YRS_YawRate | 指示偏航率(逆时针为正,顺时针为负,Real Value = raw value -offset) Indicates Yaw Rate. | 0x4650 | °/s |  | yes | no |  | yes | 1:1 | yes
| AxrArbitrated | ACC_01 | - | 14 | 9 | Motorola | Unsigned | -2016 | 0.024 | -2016 | -2016 | 10224 |  | <none> |  | 0x154 | Cyclic | 0 | [12 empty] | yes | yes | 0 | no |  | yes
| ESP_NotAvailable | ACC_01 | - | 7 | 1 | Motorola | Unsigned | 0 | 1 | 0 | 0 | 1 |  | <none> |  | 0x154 | Cyclic | 0 | [12 empty] | yes | yes | 0 | no |  | yes
| AebAdjustWarningStg1Time | AEB_01 | - | 20 | 4 | Motorola | Unsigned | 0 | 1 | 0 | 0 | 15 |  | <none> |  | 0x360 | Cyclic | 0 | [12 empty] | yes | yes | 1 | no |  | yes
| AebAdjustWarningStg2Time | AEB_01 | - | 16 | 4 | Motorola | Unsigned | 0 | 1 | 0 | 0 | 15 |  | <none> |  | 0x360 | Cyclic | 0 | [12 empty] | yes | yes | 1 | no |  | yes
| AebFunctionStatus | AEB_01 | - | 0 | 2 | Motorola | Unsigned | 0 | 1 | 0 | 0 | 3 |  | <none> |  | 0x360 | Cyclic | 0 | [12 empty] | yes | yes | 1 | no |  | yes
| CiuAebFeatureStatus | AEB_01 | - | 2 | 2 | Motorola | Unsigned | 0 | 1 | 0 | 0 | 3 |  | <none> |  | 0x360 | Cyclic | 0 | [12 empty] | yes | yes | 1 | no |  | yes
| FctaAebFeatureStatus | AEB_01 | - | 8 | 2 | Motorola | Unsigned | 0 | 1 | 0 | 0 | 3 |  | <none> |  | 0x360 | Cyclic | 0 | [12 empty] | yes | yes | 1 | no |  | yes
| LtaAebFeatureStatus | AEB_01 | - | 6 | 2 | Motorola | Unsigned | 0 | 1 | 0 | 0 | 3 |  | <none> |  | 0x360 | Cyclic | 0 | [12 empty] | yes | yes | 1 | no |  | yes
| VruAebFeatureStatus | AEB_01 | - | 4 | 2 | Motorola | Unsigned | 0 | 1 | 0 | 0 | 3 |  | <none> |  | 0x360 | Cyclic | 0 | [12 empty] | yes | yes | 1 | no |  | yes
| ElkeStatus | LANE_02 | - | 6 | 2 | Motorola | Unsigned | 0 | 1 | 0 | 0 | 3 |  | <none> |  | 0x301 | Cyclic | 0 | [12 empty] | yes | yes | 0 | no |  | yes
| ElkoAdjustInterventionTime | LANE_02 | - | 52 | 4 | Motorola | Unsigned | 0 | 1 | 0 | 0 | 15 |  | <none> |  | 0x301 | Cyclic | 0 | [12 empty] | yes | yes | 0 | no |  | yes
| ElkoAdjustWarningType | LANE_02 | - | 48 | 4 | Motorola | Unsigned | 0 | 1 | 0 | 0 | 15 |  | <none> |  | 0x301 | Cyclic | 0 | [12 empty] | yes | yes | 0 | no |  | yes
| ElkoStatus | LANE_02 | - | 4 | 2 | Motorola | Unsigned | 0 | 1 | 0 | 0 | 3 |  | <none> |  | 0x301 | Cyclic | 0 | [12 empty] | yes | yes | 0 | no |  | yes
| ElkreAdjustInterventionTime | LANE_02 | - | 44 | 4 | Motorola | Unsigned | 0 | 1 | 0 | 0 | 15 |  | <none> |  | 0x301 | Cyclic | 0 | [12 empty] | yes | yes | 0 | no |  | yes
| ElkreAdjustWarningType | LANE_02 | - | 40 | 4 | Motorola | Unsigned | 0 | 1 | 0 | 0 | 15 |  | <none> |  | 0x301 | Cyclic | 0 | [12 empty] | yes | yes | 0 | no |  | yes
| FeatureInteraction | LANE_02 | - | 10 | 1 | Motorola | Unsigned | 0 | 1 | 0 | 0 | 1 |  | <none> |  | 0x301 | Cyclic | 0 | [12 empty] | yes | yes | 0 | no |  | yes
| LdwAdjustSensitivity | LANE_02 | - | 12 | 4 | Motorola | Unsigned | 0 | 1 | 0 | 0 | 15 |  | <none> |  | 0x301 | Cyclic | 0 | [12 empty] | yes | yes | 0 | no |  | yes
| LdwAdjustWarningTime | LANE_02 | - | 16 | 4 | Motorola | Unsigned | 0 | 1 | 0 | 0 | 15 |  | <none> |  | 0x301 | Cyclic | 0 | [12 empty] | yes | yes | 0 | no |  | yes
| LdwAdjustWarningType | LANE_02 | - | 20 | 4 | Motorola | Unsigned | 0 | 1 | 0 | 0 | 15 |  | <none> |  | 0x301 | Cyclic | 0 | [12 empty] | yes | yes | 0 | no |  | yes
| LdwStatus | LANE_02 | - | 0 | 2 | Motorola | Unsigned | 0 | 1 | 0 | 0 | 3 |  | <none> |  | 0x301 | Cyclic | 0 | [12 empty] | yes | yes | 0 | no |  | yes
| LksStatus | LANE_02 | - | 8 | 2 | Motorola | Unsigned | 0 | 1 | 0 | 0 | 3 |  | <none> |  | 0x301 | Cyclic | 0 | [12 empty] | yes | yes | 0 | no |  | yes
| RdpAdjustSensitivity | LANE_02 | - | 36 | 4 | Motorola | Unsigned | 0 | 1 | 0 | 0 | 15 |  | <none> |  | 0x301 | Cyclic | 0 | [12 empty] | yes | yes | 0 | no |  | yes
| RdpAdjustWarningTime | LANE_02 | - | 28 | 4 | Motorola | Unsigned | 0 | 1 | 0 | 0 | 15 |  | <none> |  | 0x301 | Cyclic | 0 | [12 empty] | yes | yes | 0 | no |  | yes
| RdpAdjustWarningType | LANE_02 | - | 32 | 4 | Motorola | Unsigned | 0 | 1 | 0 | 0 | 15 |  | <none> |  | 0x301 | Cyclic | 0 | [12 empty] | yes | yes | 0 | no |  | yes
| RdpStatus | LANE_02 | - | 2 | 2 | Motorola | Unsigned | 0 | 1 | 0 | 0 | 3 |  | <none> |  | 0x301 | Cyclic | 0 | [12 empty] | yes | yes | 0 | no |  | yes
| SteeringSystemState | LANE_02 | - | 24 | 2 | Motorola | Unsigned | 0 | 1 | 0 | 0 | 3 |  | <none> |  | 0x301 | Cyclic | 0 | [12 empty] | yes | yes | 0 | no |  | yes
| EPSSensorAvailable | LANE_05 | - | 24 | 1 | Motorola | Unsigned | 0 | 1 | 0 | 0 | 1 |  | <none> |  | 0x319 | Cyclic | 0 | [12 empty] | yes | yes | 0 | no |  | yes
| RoadWheelAngle | LANE_05 | - | 30 | 15 | Motorola | Unsigned | -81.92 | 0.005 | -81.92 | -81.92 | 81915 |  | <none> |  | 0x319 | Cyclic | 0 |  |  |  |  | EPS2ADAS_0x1C5 |  |  | EPS_ActRoadWheelAngValue |  |  |  |  | yes | no | 0 | no | 1:1 | yes
| RoadWheelAngleSensorAvailable | LANE_05 | - | 25 | 1 | Motorola | Unsigned | 0 | 1 | 0 | 0 | 1 |  | <none> |  | 0x319 | Cyclic | 0 | [12 empty] | yes | yes | 0 | no |  | yes
| SteeringSystemTorqueUsed | LANE_05 | - | 13 | 11 | Motorola | Unsigned | -8 | 0.01 | -8 | -8 | 1947-12-01 |  | <none> |  | 0x319 | Cyclic | 0 | [12 empty] | yes | yes | 0 | no |  | yes
| TorsionBarSensorAvailable | LANE_05 | - | 26 | 1 | Motorola | Unsigned | 0 | 1 | 0 | 0 | 1 |  | <none> |  | 0x319 | Cyclic | 0 | [12 empty] | yes | yes | 0 | no |  | yes
| ClfFeatureCoded | LIGHT_01 | - | 0 | 2 | Motorola | Unsigned | 0 | 1 | 0 | 0 | 3 |  | VtSig_ClfFeatureCoded |  | 0x366 | Cyclic | 0 | [12 empty] | yes | yes | 1 | no |  | yes
| ClfFeatureStatus | LIGHT_01 | - | 2 | 2 | Motorola | Unsigned | 0 | 1 | 0 | 0 | 3 |  | VtSig_ClfFeatureStatus |  | 0x366 | Cyclic | 0 | [12 empty] | yes | yes | 1 | no |  | yes
| AcceleratorPedalGradient | Vehicle_CAN_01 | - | 8 | 8 | Motorola | Unsigned | 0 | 25 | 0 | 0 | 6350 |  | <none> |  | 0x101 | Cyclic | 0 | [12 empty] | yes | yes | 0 | no |  | no
| ADS_Intervention | Vehicle_CAN_01 | - | 23 | 1 | Motorola | Unsigned | 0 | 1 | 0 | 0 | 1 |  | <none> |  | 0x101 | Cyclic | 0 | [12 empty] | yes | yes | 0 | no |  | no
| AebBrakeFeatureStatus | Vehicle_CAN_01 | - | 4 | 2 | Motorola | Unsigned | 0 | 1 | 0 | 0 | 3 |  | <none> |  | 0x101 | Cyclic | 0 | [12 empty] | yes | yes | 1 | no |  | no
| AebWarnFeatureStatus | Vehicle_CAN_01 | - | 6 | 2 | Motorola | Unsigned | 0 | 1 | 0 | 0 | 3 |  | <none> |  | 0x101 | Cyclic | 0 | [12 empty] | yes | yes | 1 | no |  | no
| BrakeLampOnStatus | Vehicle_CAN_01 | - | 49 | 2 | Motorola | Unsigned | 0 | 1 | 0 | 0 | 3 |  | <none> |  | 0x101 | Cyclic | 0 | [12 empty] | yes | yes | 0 | no |  | no
| DriverSeatBeltPosition | Vehicle_CAN_01 | - | 21 | 2 | Motorola | Unsigned | 0 | 1 | 0 | 0 | 3 |  | <none> |  | 0x101 | Cyclic | 0 | [12 empty] | yes | yes | 1 | no |  | no
| EngineRunningStatus | Vehicle_CAN_01 | - | 0 | 3 | Motorola | Unsigned | 0 | 1 | 0 | 0 | 7 |  | <none> |  | 0x101 | Cyclic | 0 | [12 empty] | yes | yes | 0 | no |  | no
| GasPedalPressedInKickDownMode | Vehicle_CAN_01 | - | 51 | 1 | Motorola | Unsigned | 0 | 1 | 0 | 0 | 1 |  | <none> |  | 0x101 | Cyclic | 0 | [12 empty] | yes | yes | 0 | no |  | no
| Mileage | Vehicle_CAN_01 | - | 32 | 20 | Motorola | Unsigned | 0 | 1 | 0 | 0 | 1048575 |  | <none> |  | 0x101 | Cyclic | 0 | [12 empty] | yes | yes | 0 | no |  | no
| RequestedDeceleration | Vehicle_CAN_01 | - | 52 | 12 | Motorola | Unsigned | -20.47 | 0.01 | -20.47 | -20.47 | 20.48 |  | <none> |  | 0x101 | Cyclic | 0 | [12 empty] | yes | yes | 0 | no |  | no
| SelectedDrivingGear | Vehicle_CAN_01 | - | 62 | 2 | Motorola | Unsigned | 0 | 1 | 0 | 0 | 3 |  | <none> |  | 0x101 | Cyclic | 0 | [12 empty] | yes | yes | 0 | no |  | no
| TrailerConnection | Vehicle_CAN_01 | - | 3 | 1 | Motorola | Unsigned | 0 | 1 | 0 | 0 | 1 |  | <none> |  | 0x101 | Cyclic | 0 | [12 empty] | yes | yes | 0 | no |  | no
| TSRDisplayEnableSwitch | Vehicle_CAN_01 | - | 20 | 1 | Motorola | Unsigned | 0 | 1 | 0 | 0 | 1 |  | <none> |  | 0x101 | Cyclic | 0 | [12 empty] | yes | yes | 0 | no |  | no
| ENG_EM_TEST_MODE_ENABLE | Vehicle_CAN_09 | - | 24 | 1 | Motorola | Unsigned | 0 | 1 | 0 | 0 | 1 |  | <none> |  | 0x109 | Cyclic | 0 | [12 empty] | yes | yes | 0 | no |  | yes
| EngineControllerStatus | Vehicle_CAN_09 | - | 25 | 3 | Motorola | Unsigned | 0 | 1 | 0 | 0 | 7 |  | <none> |  | 0x109 | Cyclic | 0 | [12 empty] | yes | yes | 0 | no |  | yes
| EngineRPM | Vehicle_CAN_09 | - | 56 | 16 | Motorola | Unsigned | 0 | 0.25 | 0 | 0 | 16383.75 |  | <none> |  | 0x109 | Cyclic | 0 | [12 empty] | yes | yes | 0 | no |  | yes
| EngineRPM_Qbit | Vehicle_CAN_09 | - | 9 | 1 | Motorola | Unsigned | 0 | 1 | 0 | 0 | 1 |  | <none> |  | 0x109 | Cyclic | 0 | [12 empty] | yes | yes | 0 | no |  | yes
| Gateway1Timeout | Vehicle_CAN_09 | - | 20 | 1 | Motorola | Unsigned | 0 | 1 | 0 | 0 | 1 |  | <none> |  | 0x109 | Cyclic | 0 | [12 empty] | yes | yes | 0 | no |  | yes
| Gateway2Timeout | Vehicle_CAN_09 | - | 19 | 1 | Motorola | Unsigned | 0 | 1 | 0 | 0 | 1 |  | <none> |  | 0x109 | Cyclic | 0 | [12 empty] | yes | yes | 0 | no |  | yes
| Gateway3Timeout | Vehicle_CAN_09 | - | 18 | 1 | Motorola | Unsigned | 0 | 1 | 0 | 0 | 1 |  | <none> |  | 0x109 | Cyclic | 0 | [12 empty] | yes | yes | 0 | no |  | yes
| Gateway4Timeout | Vehicle_CAN_09 | - | 17 | 1 | Motorola | Unsigned | 0 | 1 | 0 | 0 | 1 |  | <none> |  | 0x109 | Cyclic | 0 | [12 empty] | yes | yes | 0 | no |  | yes
| Gateway5Timeout | Vehicle_CAN_09 | - | 16 | 1 | Motorola | Unsigned | 0 | 1 | 0 | 0 | 1 |  | <none> |  | 0x109 | Cyclic | 0 | [12 empty] | yes | yes | 0 | no |  | yes
| LimiterActive | Vehicle_CAN_09 | - | 8 | 1 | Motorola | Unsigned | 0 | 1 | 0 | 0 | 1 |  | <none> |  | 0x109 | Cyclic | 0 | [12 empty] | yes | yes | 0 | no |  | yes
| RoadSlope | Vehicle_CAN_09 | - | 40 | 8 | Motorola | Unsigned | -101.6 | 0.8 | -101.6 | -101.6 | 102.4 |  | <none> |  | 0x109 | Cyclic | 0 | [12 empty] | yes | yes | 0 | no |  | yes
| RoadSlope_Qbit | Vehicle_CAN_09 | - | 22 | 1 | Motorola | Unsigned | 0 | 1 | 0 | 0 | 1 |  | <none> |  | 0x109 | Cyclic | 0 | [12 empty] | yes | yes | 0 | no |  | yes
| StartStop_DriverRequest | Vehicle_CAN_09 | - | 28 | 2 | Motorola | Unsigned | 0 | 1 | 0 | 0 | 3 |  | <none> |  | 0x109 | Cyclic | 0 | [12 empty] | yes | yes | 0 | no |  | yes
| StartStop_EngineStarting | Vehicle_CAN_09 | - | 10 | 1 | Motorola | Unsigned | 0 | 1 | 0 | 0 | 1 |  | <none> |  | 0x109 | Cyclic | 0 | [12 empty] | yes | yes | 0 | no |  | yes
| StartStop_EngineStopping | Vehicle_CAN_09 | - | 11 | 1 | Motorola | Unsigned | 0 | 1 | 0 | 0 | 1 |  | <none> |  | 0x109 | Cyclic | 0 | [12 empty] | yes | yes | 0 | no |  | yes
| StartStop_Status | Vehicle_CAN_09 | - | 30 | 2 | Motorola | Unsigned | 0 | 1 | 0 | 0 | 3 |  | <none> |  | 0x109 | Cyclic | 0 | [12 empty] | yes | yes | 0 | no |  | yes
| ThrottleRaw_Qbit | Vehicle_CAN_09 | - | 23 | 1 | Motorola | Unsigned | 0 | 1 | 0 | 0 | 1 |  | <none> |  | 0x109 | Cyclic | 0 | [12 empty] | yes | yes | 0 | no |  | yes
| Vehicle_CAN_09_Counter | Vehicle_CAN_09 | - | 12 | 4 | Motorola | Unsigned | 0 | 1 | 0 | 0 | 15 |  | <none> |  | 0x109 | Cyclic | 0 | [12 empty] | yes |  |  |  | Defined Based on E/E Protection
| Vehicle_CAN_09_CRC | Vehicle_CAN_09 | - | 0 | 8 | Motorola | Unsigned | 0 | 1 | 0 | 0 | 255 |  | <none> |  | 0x109 | Cyclic | 0 | [12 empty] | yes |  |  |  | Defined Based on E/E Protection
| VehicleMass | Vehicle_CAN_09 | - | 32 | 8 | Motorola | Unsigned | 0 | 32 | 0 | 0 | 8160 |  | <none> |  | 0x109 | Cyclic | 0 | [12 empty] | yes | yes | 0 | no |  | yes
| VehicleMass_Qbit | Vehicle_CAN_09 | - | 21 | 1 | Motorola | Unsigned | 0 | 1 | 0 | 0 | 1 |  | <none> |  | 0x109 | Cyclic | 0 | [12 empty] | yes | yes | 0 | no |  | yes
| ACC_CancelSwitch | Vehicle_CAN_15 | - | 31 | 1 | Motorola | Unsigned | 0 | 1 | 0 | 0 | 1 |  | <none> |  | 0x116 | Cyclic | 0 | [12 empty] | yes | yes | 0 | no |  | yes
| ACC_LimiterSwitch | Vehicle_CAN_15 | - | 17 | 1 | Motorola | Unsigned | 0 | 1 | 0 | 0 | 1 |  | <none> |  | 0x116 | Cyclic | 0 | [12 empty] | yes | yes | 0 | no |  | yes
| ACC_MainSwitch | Vehicle_CAN_15 | - | 10 | 1 | Motorola | Unsigned | 0 | 1 | 0 | 0 | 1 |  | <none> |  | 0x116 | Cyclic | 0 | [12 empty] | yes | yes | 0 | no |  | yes
| ACC_ResumeSwitch | Vehicle_CAN_15 | - | 11 | 1 | Motorola | Unsigned | 0 | 1 | 0 | 0 | 1 |  | <none> |  | 0x116 | Cyclic | 0 | [12 empty] | yes | yes | 0 | no |  | yes
| ACC_SetSwitch | Vehicle_CAN_15 | - | 8 | 1 | Motorola | Unsigned | 0 | 1 | 0 | 0 | 1 |  | <none> |  | 0x116 | Cyclic | 0 | [12 empty] | yes | yes | 0 | no |  | yes
| ACC_SwitchFailure | Vehicle_CAN_15 | - | 23 | 1 | Motorola | Unsigned | 0 | 1 | 0 | 0 | 1 |  | <none> |  | 0x116 | Cyclic | 0 | [12 empty] | yes | yes | 0 | no |  | yes
| ACC_TimegapSwitches | Vehicle_CAN_15 | - | 33 | 2 | Motorola | Unsigned | 0 | 1 | 0 | 0 | 3 |  | <none> |  | 0x116 | Cyclic | 0 | [12 empty] | yes | yes | 0 | no |  | yes
| ACC_VSetMinusSwitch | Vehicle_CAN_15 | - | 21 | 1 | Motorola | Unsigned | 0 | 1 | 0 | 0 | 1 |  | <none> |  | 0x116 | Cyclic | 0 | [12 empty] | yes | yes | 0 | no |  | yes
| ACC_VSetPlusSwitch | Vehicle_CAN_15 | - | 20 | 1 | Motorola | Unsigned | 0 | 1 | 0 | 0 | 1 |  | <none> |  | 0x116 | Cyclic | 0 | [12 empty] | yes | yes | 0 | no |  | yes
| DisplayACCScreenActive | Vehicle_CAN_15 | - | 30 | 1 | Motorola | Unsigned | 0 | 1 | 0 | 0 | 1 |  | <none> |  | 0x116 | Cyclic | 0 | [12 empty] | yes | yes | 0 | no |  | yes
| DisplayConsistentWithACC | Vehicle_CAN_15 | - | 9 | 1 | Motorola | Unsigned | 0 | 1 | 0 | 0 | 1 |  | <none> |  | 0x116 | Cyclic | 0 | [12 empty] | yes | yes | 0 | no |  | yes
| DisplayedSpeed | Vehicle_CAN_15 | - | 57 | 10 | Motorola | Unsigned | 0 | 0.32 | 0 | 0 | 327.36 |  | <none> |  | 0x116 | Cyclic | 0 | [12 empty] | yes | yes | 0 | no |  | yes
| DisplayedSpeedUnitType | Vehicle_CAN_15 | - | 29 | 1 | Motorola | Unsigned | 0 | 1 | 0 | 0 | 1 |  | <none> |  | 0x116 | Cyclic | 0 | [12 empty] | yes | yes | 0 | no |  | yes
| DisplayFailure | Vehicle_CAN_15 | - | 16 | 1 | Motorola | Unsigned | 0 | 1 | 0 | 0 | 1 |  | <none> |  | 0x116 | Cyclic | 0 | [12 empty] | yes | yes | 0 | no |  | yes
| DriverSeatBeltStatus | Vehicle_CAN_15 | - | 39 | 2 | Motorola | Unsigned | 0 | 1 | 0 | 0 | 3 |  | <none> |  | 0x116 | Cyclic | 0 | [12 empty] | yes | yes | 3 | no |  | no
| DriverSeatPositionSensor | Vehicle_CAN_15 | - | 27 | 2 | Motorola | Unsigned | 0 | 1 | 0 | 0 | 3 |  | <none> |  | 0x116 | Cyclic | 0 | [12 empty] | yes | yes | 0 | no |  | yes
| EPB_BrakeForce | Vehicle_CAN_15 | - | 51 | 5 | Motorola | Unsigned | 0 | 1 | 0 | 0 | 31 |  | <none> |  | 0x116 | Cyclic | 0 | [12 empty] | yes | yes | 0 | no |  | yes
| EPB_ErrorStatus | Vehicle_CAN_15 | - | 47 | 2 | Motorola | Unsigned | 0 | 1 | 0 | 0 | 3 |  | <none> |  | 0x116 | Cyclic | 0 | [12 empty] | yes | yes | 0 | no |  | yes
| EPB_Status | Vehicle_CAN_15 | - | 25 | 2 | Motorola | Unsigned | 0 | 1 | 0 | 0 | 3 |  | <none> |  | 0x116 | Cyclic | 0 |  |  |  |  | ESP_0x268 |  |  | ESP_SysSts_EPB | LogicalValue: 0 offen LogicalValue: 1 Bremse_geschl_(Spannkraft_voll/reduziert) LogicalValue: 2 Aktuator_im_Lauf LogicalValue: 3 Fehler_oder_unbekannt |  |  |  | yes | no | 0 | no | 1:1 | yes
| EPB_SwitchPosition | Vehicle_CAN_15 | - | 37 | 2 | Motorola | Unsigned | 0 | 1 | 0 | 0 | 3 |  | <none> |  | 0x116 | Cyclic | 0 | [12 empty] | yes | yes | 0 | no |  | yes
| EPB_SwitchPosition_Qbit | Vehicle_CAN_15 | - | 19 | 1 | Motorola | Unsigned | 0 | 1 | 0 | 0 | 1 |  | <none> |  | 0x116 | Cyclic | 0 | [12 empty] | yes | yes | 0 | no |  | yes
| NoForwardGear | Vehicle_CAN_15 | - | 56 | 1 | Motorola | Unsigned | 0 | 1 | 0 | 0 | 1 |  | <none> |  | 0x116 | Cyclic | 0 | [12 empty] | yes | yes | 0 | no |  | yes
| ParkingBrakeActive | Vehicle_CAN_15 | - | 18 | 1 | Motorola | Unsigned | 0 | 1 | 0 | 0 | 1 |  | <none> |  | 0x116 | Cyclic | 0 | [12 empty] | yes | yes | 0 | no |  | yes
| RequestedDrivingProgram | Vehicle_CAN_15 | - | 40 | 4 | Motorola | Unsigned | 0 | 1 | 0 | 0 | 15 |  | <none> |  | 0x116 | Cyclic | 0 | [12 empty] | yes | yes | 0 | no |  | yes
| TrailerBrakeLampDefect | Vehicle_CAN_15 | - | 22 | 1 | Motorola | Unsigned | 0 | 1 | 0 | 0 | 1 |  | <none> |  | 0x116 | Cyclic | 0 | [12 empty] | yes | yes | 0 | no |  | yes
| Vehicle_CAN_15_Counter | Vehicle_CAN_15 | - | 12 | 4 | Motorola | Unsigned | 0 | 1 | 0 | 0 | 15 |  | <none> |  | 0x116 | Cyclic | 0 | [12 empty] | yes |  |  |  | Defined Based on E/E Protection
| Vehicle_CAN_15_CRC | Vehicle_CAN_15 | - | 0 | 8 | Motorola | Unsigned | 0 | 1 | 0 | 0 | 255 |  | <none> |  | 0x116 | Cyclic | 0 | [12 empty] | yes |  |  |  | Defined Based on E/E Protection
| VehicleBrakeLampsDefect | Vehicle_CAN_15 | - | 35 | 2 | Motorola | Unsigned | 0 | 1 | 0 | 0 | 3 |  | <none> |  | 0x116 | Cyclic | 0 | [12 empty] | yes | yes | 0 | no |  | yes
| VehicleDoorOpen | Vehicle_CAN_15 | - | 44 | 3 | Motorola | Unsigned | 0 | 1 | 0 | 0 | 7 |  | <none> |  | 0x116 | Cyclic | 0 | [12 empty] | yes | yes | 0 | no |  | yes
| Day | Vehicle_CAN_17 | - | 50 | 5 | Motorola | Unsigned | 0 | 1 | 0 | 0 | 31 |  | <none> |  | 0x117 | Cyclic | 0 | [12 empty] | yes | yes | 0 | no |  | no
| DirRotationWheelFrontLeft | Vehicle_CAN_17 | - | 16 | 2 | Motorola | Unsigned | 0 | 1 | 0 | 0 | 3 |  | VtSig_DirRotationWheelFrontLeft |  | 0x117 | Cyclic | 0 |  |  |  |  | ESP_0x305 |  |  | ESP_WhlMovgDir_LF |  |  |  | LogicalValue: 0 Init LogicalValue: 1 Forward LogicalValue: 2 Backward LogicalValue: 3 Stop LogicalValue: 4 Invalid LogicalValue: 5 Reserved5 | yes | no | 0 | no | ADAS>FV 0x1 > 0x0 0x2 > 0x1 0x0 > 0x2 0x3 > 0x3 | no
| DirRotationWheelFrontRight | Vehicle_CAN_17 | - | 24 | 2 | Motorola | Unsigned | 0 | 1 | 0 | 0 | 3 |  | VtSig_DirRotationWheelFrontRight |  | 0x117 | Cyclic | 0 |  |  |  |  | ESP_0x305 |  |  | ESP_WhlMovgDir_RF |  |  |  | LogicalValue: 0 Init LogicalValue: 1 Forward LogicalValue: 2 Backward LogicalValue: 3 Stop LogicalValue: 4 Invalid LogicalValue: 5 Reserved5 | yes | no | 0 | no | ADAS>FV 0x1 > 0x0 0x2 > 0x1 0x0 > 0x2 0x3 > 0x3 | no
| DirRotationWheelRearLeft | Vehicle_CAN_17 | - | 32 | 2 | Motorola | Unsigned | 0 | 1 | 0 | 0 | 3 |  | VtSig_DirRotationWheelRearLeft |  | 0x117 | Cyclic | 0 |  |  |  |  | ESP_0x306 |  |  | ESP_WhlMovgDir_RL |  |  |  | LogicalValue: 0 Init LogicalValue: 1 Forward LogicalValue: 2 Backward LogicalValue: 3 Stop LogicalValue: 4 Invalid LogicalValue: 5 Reserved5 | yes | no | 0 | no | ADAS>FV 0x1 > 0x0 0x2 > 0x1 0x0 > 0x2 0x3 > 0x3 | no
| DirRotationWheelRearRight | Vehicle_CAN_17 | - | 55 | 2 | Motorola | Unsigned | 0 | 1 | 0 | 0 | 3 |  | VtSig_DirRotationWheelRearRight |  | 0x117 | Cyclic | 0 |  |  |  |  | ESP_0x306 |  |  | ESP_WhlMovgDir_RR |  |  |  | LogicalValue: 0 Init LogicalValue: 1 Forward LogicalValue: 2 Backward LogicalValue: 3 Stop LogicalValue: 4 Invalid LogicalValue: 5 Reserved5 | yes | no | 0 | no | ADAS>FV 0x1 > 0x0 0x2 > 0x1 0x0 > 0x2 0x3 > 0x3 | no
| Hour | Vehicle_CAN_17 | - | 35 | 5 | Motorola | Unsigned | 0 | 1 | 0 | 0 | 23 |  | <none> |  | 0x117 | Cyclic | 0 | [12 empty] | yes | yes | 0 | no |  | no
| KeyNumber | Vehicle_CAN_17 | - | 48 | 2 | Motorola | Unsigned | 0 | 1 | 0 | 0 | 3 |  | <none> |  | 0x117 | Cyclic | 0 | [12 empty] | yes | yes | 0 | no |  | no
| Minute | Vehicle_CAN_17 | - | 26 | 6 | Motorola | Unsigned | 0 | 1 | 0 | 0 | 60 |  | <none> |  | 0x117 | Cyclic | 0 | [12 empty] | yes | yes | 0 | no |  | no
| Month | Vehicle_CAN_17 | - | 8 | 4 | Motorola | Unsigned | 0 | 1 | 0 | 0 | 12 |  | <none> |  | 0x117 | Cyclic | 0 | [12 empty] | yes | yes | 0 | no |  | no
| OverSpdWarningOffset | Vehicle_CAN_17 | - | 56 | 8 | Motorola | Unsigned | 0 | 1 | 0 | 0 | 255 |  | <none> |  | 0x117 | Cyclic | 0 | [12 empty] | yes | yes | 0 | no |  | no
| Second | Vehicle_CAN_17 | - | 18 | 6 | Motorola | Unsigned | 0 | 1 | 0 | 0 | 60 |  | <none> |  | 0x117 | Cyclic | 0 | [12 empty] | yes | yes | 0 | no |  | no
| Vehicle_CAN_17_Counter | Vehicle_CAN_17 | - | 12 | 4 | Motorola | Unsigned | 0 | 1 | 0 | 0 | 15 |  | <none> |  | 0x117 | Cyclic | 0 | [12 empty] | yes |  |  |  | Defined Based on E/E Protection
| Vehicle_CAN_17_CRC | Vehicle_CAN_17 | - | 0 | 8 | Motorola | Unsigned | 0 | 1 | 0 | 0 | 255 |  | <none> |  | 0x117 | Cyclic | 0 | [12 empty] | yes |  |  |  | Defined Based on E/E Protection
| Year | Vehicle_CAN_17 | - | 41 | 7 | Motorola | Unsigned | 2000 | 1 | 2000 | 0 | 127 |  | <none> |  | 0x117 | Cyclic | 0 | [12 empty] | yes | yes | 0 | no |  | no
| AirbagCrashIntensity | Vehicle_CAN_21 | - | 46 | 2 | Motorola | Unsigned | 0 | 1 | 0 | 0 | 3 |  | <none> |  | 0x121 | Cyclic | 0 | [12 empty] | yes | yes | 0 | no |  | no
| ASR_Intervention | Vehicle_CAN_21 | - | 55 | 1 | Motorola | Unsigned | 0 | 1 | 0 | 0 | 1 |  | <none> |  | 0x121 | Cyclic | 0 | [12 empty] | yes | yes | 0 | no |  | no
| BrakePressure_Qbit | Vehicle_CAN_21 | - | 38 | 1 | Motorola | Unsigned | 0 | 1 | 0 | 0 | 1 |  | <none> |  | 0x121 | Cyclic | 0 | [12 empty] | yes | yes | 0 | no |  | no
| BrakeTemperatureStatus | Vehicle_CAN_21 | - | 48 | 1 | Motorola | Unsigned | 0 | 1 | 0 | 0 | 1 |  | <none> |  | 0x121 | Cyclic | 0 | [12 empty] | yes | yes | 0 | no |  | no
| ClutchPedal | Vehicle_CAN_21 | - | 39 | 1 | Motorola | Unsigned | 0 | 1 | 0 | 0 | 1 |  | <none> |  | 0x121 | Cyclic | 0 | [12 empty] | yes | yes | 0 | no |  | no
| ClutchTemperatureStatus | Vehicle_CAN_21 | - | 44 | 2 | Motorola | Unsigned | 0 | 1 | 0 | 0 | 3 |  | <none> |  | 0x121 | Cyclic | 0 | [12 empty] | yes | yes | 0 | no |  | no
| DecelerationEnable | Vehicle_CAN_21 | - | 51 | 1 | Motorola | Unsigned | 0 | 1 | 0 | 0 | 1 |  | <none> |  | 0x121 | Cyclic | 0 | [12 empty] | yes | yes | 0 | no |  | no
| DriverBraked_Qbit | Vehicle_CAN_21 | - | 37 | 1 | Motorola | Unsigned | 0 | 1 | 0 | 0 | 1 |  | <none> |  | 0x121 | Cyclic | 0 | [12 empty] | yes | yes | 0 | no |  | no
| EBV_Intervention | Vehicle_CAN_21 | - | 53 | 1 | Motorola | Unsigned | 0 | 1 | 0 | 0 | 1 |  | <none> |  | 0x121 | Cyclic | 0 | [12 empty] | yes | yes | 0 | no |  | no
| ECD_Failure | Vehicle_CAN_21 | - | 50 | 1 | Motorola | Unsigned | 0 | 1 | 0 | 0 | 1 |  | <none> |  | 0x121 | Cyclic | 0 | [12 empty] | yes | yes | 0 | no |  | no
| ECD_NotAvailable | Vehicle_CAN_21 | - | 49 | 1 | Motorola | Unsigned | 0 | 1 | 0 | 0 | 1 |  | <none> |  | 0x121 | Cyclic | 0 | [12 empty] | yes | yes | 0 | no |  | no
| EDS_Intervention | Vehicle_CAN_21 | - | 54 | 1 | Motorola | Unsigned | 0 | 1 | 0 | 0 | 1 |  | <none> |  | 0x121 | Cyclic | 0 | [12 empty] | yes | yes | 0 | no |  | no
| EmergencyBrakeActive | Vehicle_CAN_21 | - | 43 | 1 | Motorola | Unsigned | 0 | 1 | 0 | 0 | 1 |  | <none> |  | 0x121 | Cyclic | 0 | [12 empty] | yes | yes | 0 | no |  | no
| ESP_AutoholdActive | Vehicle_CAN_21 | - | 42 | 1 | Motorola | Unsigned | 0 | 1 | 0 | 0 | 1 |  | <none> |  | 0x121 | Cyclic | 0 | [12 empty] | yes | yes | 0 | no |  | no
| ESP_ConsistentWithACC | Vehicle_CAN_21 | - | 32 | 1 | Motorola | Unsigned | 0 | 1 | 0 | 0 | 1 |  | <none> |  | 0x121 | Cyclic | 0 | [12 empty] | yes | yes | 0 | no |  | no
| ESP_StandstillConfirmed | Vehicle_CAN_21 | - | 41 | 1 | Motorola | Unsigned | 0 | 1 | 0 | 0 | 1 |  | <none> |  | 0x121 | Cyclic | 0 | [12 empty] | yes | yes | 0 | no |  | no
| ESP_StoppingProcessActive | Vehicle_CAN_21 | - | 40 | 1 | Motorola | Unsigned | 0 | 1 | 0 | 0 | 1 |  | <none> |  | 0x121 | Cyclic | 0 | [12 empty] | yes | yes | 0 | no |  | no
| MSR_Intervention | Vehicle_CAN_21 | - | 52 | 1 | Motorola | Unsigned | 0 | 1 | 0 | 0 | 1 |  | <none> |  | 0x121 | Cyclic | 0 | [12 empty] | yes | yes | 0 | no |  | no
| NumberOfCogs | Vehicle_CAN_21 | - | 24 | 8 | Motorola | Unsigned | 0 | 1 | 0 | 0 | 255 |  | <none> |  | 0x121 | Cyclic | 0 | [12 empty] | yes | yes | 0 | no |  | no
| SteeringAngularSpeed_Qbit | Vehicle_CAN_21 | - | 34 | 1 | Motorola | Unsigned | 0 | 1 | 0 | 0 | 1 |  | <none> |  | 0x121 | Cyclic | 0 | [12 empty] | yes | yes | 0 | no |  | no
| SteeringWheelAngle_Qbit | Vehicle_CAN_21 | - | 35 | 1 | Motorola | Unsigned | 0 | 1 | 0 | 0 | 1 |  | <none> |  | 0x121 | Cyclic | 0 | [12 empty] | yes | yes | 0 | no |  | no
| TSRFeatureEnableSwitch | Vehicle_CAN_21 | - | 56 | 8 | Motorola | Unsigned | 0 | 1 | 0 | 0 | 255 |  | <none> |  | 0x121 | Cyclic | 0 | [12 empty] | yes | yes | 0 | no |  | no
| Vehicle_CAN_21_Counter | Vehicle_CAN_21 | - | 12 | 4 | Motorola | Unsigned | 0 | 1 | 0 | 0 | 15 |  | <none> |  | 0x121 | Cyclic | 0 | [12 empty] | yes |  |  |  | Defined Based on E/E Protection
| Vehicle_CAN_21_CRC | Vehicle_CAN_21 | - | 0 | 8 | Motorola | Unsigned | 0 | 1 | 0 | 0 | 255 |  | <none> |  | 0x121 | Cyclic | 0 | [12 empty] | yes |  |  |  | Defined Based on E/E Protection
| Velocity_Qbit | Vehicle_CAN_21 | - | 36 | 1 | Motorola | Unsigned | 0 | 1 | 0 | 0 | 1 |  | <none> |  | 0x121 | Cyclic | 0 | [12 empty] | yes | yes | 0 | no |  | no
| WheelCircumference | Vehicle_CAN_21 | - | 16 | 12 | Motorola | Unsigned | 0 | 1 | 0 | 0 | 4095 |  | <none> |  | 0x121 | Cyclic | 0 | [12 empty] | yes | yes | 0 | no |  | no
| WheelCircumference_QBit | Vehicle_CAN_21 | - | 33 | 1 | Motorola | Unsigned | 0 | 1 | 0 | 0 | 1 |  | <none> |  | 0x121 | Cyclic | 0 | [12 empty] | yes | yes | 0 | no |  | no
| FoggingRiskWindscreen | Vehicle_CAN_25 | - | 58 | 1 | Motorola | Unsigned | 0 | 1 | 0 | 0 | 1 |  | <none> |  | 0x125 | Cyclic | 0 | [12 empty] | yes | yes | 0 | no |  | no
| FrontCrash | Vehicle_CAN_25 | - | 63 | 1 | Motorola | Unsigned | 0 | 1 | 0 | 0 | 1 |  | <none> |  | 0x125 | Cyclic | 0 | [12 empty] | yes | yes | 0 | no |  | no
| RearCrash | Vehicle_CAN_25 | - | 62 | 1 | Motorola | Unsigned | 0 | 1 | 0 | 0 | 1 |  | <none> |  | 0x125 | Cyclic | 0 | [12 empty] | yes | yes | 0 | no |  | no
| RolloverCrash | Vehicle_CAN_25 | - | 61 | 1 | Motorola | Unsigned | 0 | 1 | 0 | 0 | 1 |  | <none> |  | 0x125 | Cyclic | 0 | [12 empty] | yes | yes | 0 | no |  | no
| SideCrashCodriver | Vehicle_CAN_25 | - | 59 | 1 | Motorola | Unsigned | 0 | 1 | 0 | 0 | 1 |  | <none> |  | 0x125 | Cyclic | 0 | [12 empty] | yes | yes | 0 | no |  | no
| SideCrashDriver | Vehicle_CAN_25 | - | 60 | 1 | Motorola | Unsigned | 0 | 1 | 0 | 0 | 1 |  | <none> |  | 0x125 | Cyclic | 0 | [12 empty] | yes | yes | 0 | no |  | no
| Vehicle_CAN_25_Counter | Vehicle_CAN_25 | - | 12 | 4 | Motorola | Unsigned | 0 | 1 | 0 | 0 | 15 |  | <none> |  | 0x125 | Cyclic | 0 | [12 empty] | yes |  |  |  | Defined Based on E/E Protection
| Vehicle_CAN_25_CRC | Vehicle_CAN_25 | - | 0 | 8 | Motorola | Unsigned | 0 | 1 | 0 | 0 | 255 |  | <none> |  | 0x125 | Cyclic | 0 | [12 empty] | yes |  |  |  | Defined Based on E/E Protection
| WheelPulseIndicatorFL | Vehicle_CAN_25 | - | 42 | 10 | Motorola | Unsigned | 0 | 1 | 0 | 0 | 1023 |  | <none> |  | 0x125 | Cyclic | 0 | [12 empty] | yes | yes | 0 | no |  | no
| WheelPulseIndicatorFR | Vehicle_CAN_25 | - | 48 | 10 | Motorola | Unsigned | 0 | 1 | 0 | 0 | 1023 |  | <none> |  | 0x125 | Cyclic | 0 | [12 empty] | yes | yes | 0 | no |  | no
| WheelPulseIndicatorRL | Vehicle_CAN_25 | - | 36 | 10 | Motorola | Unsigned | 0 | 1 | 0 | 0 | 1023 |  | <none> |  | 0x125 | Cyclic | 0 | [12 empty] | yes | yes | 0 | no |  | no
| WheelPulseIndicatorRR | Vehicle_CAN_25 | - | 30 | 10 | Motorola | Unsigned | 0 | 1 | 0 | 0 | 1023 |  | <none> |  | 0x125 | Cyclic | 0 | [12 empty] | yes | yes | 0 | no |  | no
| WheelPulseSensorFL_Qbit | Vehicle_CAN_25 | - | 9 | 1 | Motorola | Unsigned | 0 | 1 | 0 | 0 | 1 |  | <none> |  | 0x125 | Cyclic | 0 | [12 empty] | yes | yes | 0 | no |  | no
| WheelPulseSensorFR_Qbit | Vehicle_CAN_25 | - | 8 | 1 | Motorola | Unsigned | 0 | 1 | 0 | 0 | 1 |  | <none> |  | 0x125 | Cyclic | 0 | [12 empty] | yes | yes | 0 | no |  | no
| WheelPulseSensorRL_Qbit | Vehicle_CAN_25 | - | 10 | 1 | Motorola | Unsigned | 0 | 1 | 0 | 0 | 1 |  | <none> |  | 0x125 | Cyclic | 0 | [12 empty] | yes | yes | 0 | no |  | no
| WheelPulseSensorRR_Qbit | Vehicle_CAN_25 | - | 11 | 1 | Motorola | Unsigned | 0 | 1 | 0 | 0 | 1 |  | <none> |  | 0x125 | Cyclic | 0 | [12 empty] | yes | yes | 0 | no |  | no
| isPitchRate | Vehicle_CAN_48 | - | 32 | 16 | Motorola | Unsigned | -163.84 | 0.005 | -163.84 | -163.84 | 163835 | Grad/s | <none> |  | 0x148 | Cyclic | 0 | [12 empty] | yes | yes | 0 | no |  | no
| isYawRate_Pf | Vehicle_CAN_48 | - | 8 | 16 | Motorola | Unsigned | -163.84 | 0.005 | -163.84 | -163.84 | 163835 | Grad/s | <none> |  | 0x148 | Cyclic | 0 |  |  |  |  | YRS_0x242 |  |  | YRS_YawRate |  |  |  |  | yes | no | 0 | no | 1:1 | no
| RoadWheelAngleGradients | Vehicle_CAN_48 | - | 57 | 16 | Motorola | Signed | 0 | 3.0518 | 0 | -100003051850948 | 1 | rad/sec | <none> |  | 0x148 | Cyclic | 0 | [12 empty] | yes | yes | 0 | no |  | no
| YawRate_Qbit | Vehicle_CAN_48 | - | 16 | 1 | Motorola | Unsigned | 0 | 1 | 0 | 0 | 1 |  | <none> |  | 0x148 | Cyclic | 0 | [12 empty] | yes | yes | 0 | no |  | no