## ADAS_FRadar_SensorStatus
Name | Message | Multiplexing/Group | Startbit | Length [Bit] | Byte Order | Value Type | Initial Value | Factor | Offset | Minimum | Maximum | Unit | Value Table | Comment | Message ID | Cycle Time [ms] | texttable | texttable values | max_value | dlc | variant | SysDesign | classe_value | trace_value
RFC_SensorS_AliveCtr | RFC_SensorState | - | 16 | 8 | Intel | Unsigned | 0 | 1 | 0 | 0 | 255 |  | <none> | Alive counter - Autosar E2E Profile 5 | 0x51 | 50 |  |  | 255 | 8 | Common |  | 0 | -
RFC_SensorS_CRC | RFC_SensorState | - | 0 | 16 | Intel | Unsigned | 0 | 1 | 0 | 0 | 65535 |  | <none> | CRC - Autosar E2E Profile 5 | 0x51 | 50 |  |  | 65535 | 8 | Common |  | 0 | -
RFC_SensorS_Status | RFC_SensorState | - | 24 | 4 | Intel | Unsigned | 0 | 1 | 0 | 0 | 15 |  | VtSig_RFC_SensorS_Status |  | 0x51 | 50 | texttable | LogicalValue: 0 SENSOR FULLY OPERATIONAL LogicalValue: 1 HW MALFUNCTION LogicalValue: 2 DSP ISSUES LogicalValue: 3 COMMUNICATION ERRORS LogicalValue: 4 MISALIGNMENT (OUT OF SPEC) LogicalValue: 5 SENSOR BLIDNESS DETECTED LogicalValue: 6 SENSOR DISTUBED LogicalValue: 7 OTHER ISSUES LogicalValue: 8 RESERVED1 LogicalValue: 9 RESERVED2 LogicalValue: 10 RESERVED3 LogicalValue: 11 RESERVED4 LogicalValue: 12 RESERVED5 LogicalValue: 13 RESERVED6 LogicalValue: 14 RESERVED7 LogicalValue: 15 INVALID | 15 | 8 | Common |  | 0 | SENSOR FULLY OPERATIONAL

## ADAS_FRradar_Hdr
Name | Message | Multiplexing/Group | Startbit | Length [Bit] | Byte Order | Value Type | Initial Value | Factor | Offset | Minimum | Maximum | Unit | Value Table | Comment | Message ID | Cycle Time [ms] | texttable | texttable values | max_value | dlc | variant | SysDesign | classe_value | trace_value
RFC_Hdr00_AliveCtr | RFC_LocationHdr00 | - | 16 | 8 | Intel | Unsigned | 0 | 1 | 0 | 0 | 255 |  | <none> | Alive counter - Autosar E2E Profile 5 | 0x180 | 0 |  |  | 255 | 15 | Common | alive counter | 0 | -
RFC_Hdr00_BliBinOverThresholdVld | RFC_LocationHdr00 | - | 144 | 8 | Intel | Unsigned | 0 | 1 | 0 | 0 | 255 |  | <none> | Validity flag RFC_Hdr00_BliBinsOverThreshold | 0x180 | 0 |  |  | 255 | 15 | Common | to be checked on veh trace or PER doors | 255 | 255
RFC_Hdr00_BliBinsOverThreshold | RFC_LocationHdr00 | - | 384 | 32 | Intel | Unsigned | 0 | 1e-07 | -214.7484 | -214.7484 | 214.7484 |  | <none> | Blindness Number of Bins over Detection Threshold | 0x180 | 0 |  |  | 4294967295 | 15 | Common | to be checked on veh trace or PER doors | 2157483648 | 1
RFC_Hdr00_BliCrossCorrSO | RFC_LocationHdr00 | - | 448 | 32 | Intel | Unsigned | 0 | 1e-07 | -214.7484 | -214.7484 | 214.7484 |  | <none> | Blindness Cross correlation indicator for stationary objects | 0x180 | 0 |  |  | 4294967295 | 15 | Common | to be checked on veh trace or PER doors | 2157440328 | 0.99567
RFC_Hdr00_BliCrossCorrSOVld | RFC_LocationHdr00 | - | 480 | 8 | Intel | Unsigned | 0 | 1 | 0 | 0 | 255 |  | <none> | Validity flag RFC_Hdr00_BliCrossCorrSO | 0x180 | 0 |  |  | 255 | 15 | Common | to be checked on veh trace or PER doors | 255 | 255
RFC_Hdr00_BliNumValidReflections | RFC_LocationHdr00 | - | 416 | 32 | Intel | Unsigned | 0 | 1e-07 | -214.7484 | -214.7484 | 214.7484 |  | <none> | Blindness Number of Valid Reflections | 0x180 | 0 |  |  | 4294967295 | 15 | Common | to be checked on veh trace or PER doors | 2147483648 | 0
RFC_Hdr00_BliNumValidReflectVld | RFC_LocationHdr00 | - | 152 | 8 | Intel | Unsigned | 0 | 1 | 0 | 0 | 255 |  | <none> | Validity flag RFC_Hdr00_BliNumValidReflections | 0x180 | 0 |  |  | 255 | 15 | Common | to be checked on veh trace or PER doors | 0 | 0
RFC_Hdr00_BliPhi | RFC_LocationHdr00 | - | 320 | 32 | Intel | Unsigned | 0 | 1e-07 | -214.7484 | -214.7484 | 214.7484 |  | <none> | Blindness High Elevation Angle Quality Share | 0x180 | 0 |  |  | 4294967295 | 15 | Common | to be checked on veh trace or PER doors | 2157483648 | 1
RFC_Hdr00_BliPhiVld | RFC_LocationHdr00 | - | 128 | 8 | Intel | Unsigned | 0 | 1 | 0 | 0 | 255 |  | <none> | Validity flag RFC_Hdr00_BliPhi | 0x180 | 0 |  |  | 255 | 15 | Common | to be checked on veh trace or PER doors | 255 | 255
RFC_Hdr00_BliRCSMO | RFC_LocationHdr00 | - | 352 | 32 | Intel | Unsigned | 0 | 1e-07 | -214.7484 | -214.7484 | 214.7484 |  | <none> | Blindness RCS Indicator for Moving Objects | 0x180 | 0 |  |  | 4294967295 | 15 | Common | to be checked on veh trace or PER doors | 2147483648 | 0
RFC_Hdr00_BliRCSMOVld | RFC_LocationHdr00 | - | 136 | 8 | Intel | Unsigned | 0 | 1 | 0 | 0 | 255 |  | <none> | Validity flag RFC_Hdr00_BliRCSMO | 0x180 | 0 |  |  | 255 | 15 | Common | to be checked on veh trace or PER doors | 0 | 0
RFC_Hdr00_BliTheta | RFC_LocationHdr00 | - | 160 | 32 | Intel | Unsigned | 0 | 1e-07 | -214.7484 | -214.7484 | 214.7484 |  | <none> | Blindness Average Overall Azimuth Angle Quality | 0x180 | 0 |  |  | 4294967295 | 15 | Common | to be checked on veh trace or PER doors | 2147483648 | 0
RFC_Hdr00_BliThetaMIMO | RFC_LocationHdr00 | - | 224 | 32 | Intel | Unsigned | 0 | 1e-07 | -214.7484 | -214.7484 | 214.7484 |  | <none> | Blindness Average Azimuth Angle Quality for MIMO Angles | 0x180 | 0 |  |  | 4294967295 | 15 | Common | to be checked on veh trace or PER doors | 2157483648 | 1
RFC_Hdr00_BliThetaMIMOShare | RFC_LocationHdr00 | - | 288 | 32 | Intel | Unsigned | 0 | 1e-07 | -214.7484 | -214.7484 | 214.7484 |  | <none> | Blindness High MIMO Azimuth Angle Quality Share | 0x180 | 0 |  |  | 4294967295 | 15 | Common | to be checked on veh trace or PER doors | 2147483648 | 0
RFC_Hdr00_BliThetaMIMOShareVld | RFC_LocationHdr00 | - | 120 | 8 | Intel | Unsigned | 0 | 1 | 0 | 0 | 255 |  | <none> | Validity flag RFC_Hdr00_BliThetaMIMOShare | 0x180 | 0 |  |  | 255 | 15 | Common | to be checked on veh trace or PER doors | 0 | 0
RFC_Hdr00_BliThetaMIMOVld | RFC_LocationHdr00 | - | 104 | 8 | Intel | Unsigned | 0 | 1 | 0 | 0 | 255 |  | <none> | Validity flag RFC_Hdr00_BliThetaMIMO | 0x180 | 0 |  |  | 255 | 15 | Common | to be checked on veh trace or PER doors | 255 | 255
RFC_Hdr00_BliThetaSIMO | RFC_LocationHdr00 | - | 192 | 32 | Intel | Unsigned | 0 | 1e-07 | -214.7484 | -214.7484 | 214.7484 |  | <none> | Blindness Average Azimuth Angle Quality for SIMO Angles | 0x180 | 0 |  |  | 4294967295 | 15 | Common | to be checked on veh trace or PER doors | 2157483648 | 1
RFC_Hdr00_BliThetaSIMOShare | RFC_LocationHdr00 | - | 256 | 32 | Intel | Unsigned | 0 | 1e-07 | -214.7484 | -214.7484 | 214.7484 |  | <none> | Blindness High SIMO Azimuth Angle Quality Share | 0x180 | 0 |  |  | 4294967295 | 15 | Common | to be checked on veh trace or PER doors | 2147483648 | 0
RFC_Hdr00_BliThetaSIMOShareVld | RFC_LocationHdr00 | - | 112 | 8 | Intel | Unsigned | 0 | 1 | 0 | 0 | 255 |  | <none> | Validity flag RFC_Hdr00_BliThetaSIMOShare | 0x180 | 0 |  |  | 255 | 15 | Common | to be checked on veh trace or PER doors | 0 | 0
RFC_Hdr00_BliThetaSIMOVld | RFC_LocationHdr00 | - | 96 | 8 | Intel | Unsigned | 0 | 1 | 0 | 0 | 255 |  | <none> | Validity flag RFC_Hdr00_BliThetaSIMO | 0x180 | 0 |  |  | 255 | 15 | Common | to be checked on veh trace or PER doors | 255 | 255
RFC_Hdr00_BliThetaVld | RFC_LocationHdr00 | - | 88 | 8 | Intel | Unsigned | 0 | 1 | 0 | 0 | 255 |  | <none> | Validity flag RFC_Hdr00_BliTheta | 0x180 | 0 |  |  | 255 | 15 | Common | to be checked on veh trace or PER doors | 0 | 0
RFC_Hdr00_CRC | RFC_LocationHdr00 | - | 0 | 16 | Intel | Unsigned | 0 | 1 | 0 | 0 | 65535 |  | <none> | CRC - Autosar E2E Profile 5 | 0x180 | 0 |  |  | 65535 | 15 | Common | checksum | 0 | -
RFC_Hdr00_LocDownSel | RFC_LocationHdr00 | - | 87 | 1 | Intel | Unsigned | 0 | 1 | 0 | 0 | 1 |  | VtSig_RFC_Hdr00_LocDownSel | the detected number of locations exceeded the number of max. objects that can be transmitted | 0x180 | 0 | texttable | LogicalValue: 0 no downselection LogicalValue: 1 downselected | 1 | 15 | Common | constant no selection | 0 | no downselection
RFC_Hdr00_ProtBlockCtr | RFC_LocationHdr00 | - | 24 | 8 | Intel | Unsigned | 0 | 1 | 0 | 0 | 255 |  | <none> | Protocol-Signal: Block-Counter | 0x180 | 0 |  |  | 255 | 15 | Common | counter 0->255 | 0 | -
RFC_Hdr00_ProtLocationCount | RFC_LocationHdr00 | - | 48 | 8 | Intel | Unsigned | 0 | 1 | 0 | 0 | 255 |  | <none> | number of detected VALID Locations that have been sent to the bus | 0x180 | 0 |  |  | 255 | 15 | Common | function in classe number or valid locations | 12 | 54
RFC_Hdr00_ProtocolVersion | RFC_LocationHdr00 | - | 32 | 16 | Intel | Unsigned | 773 | 1 | 0 | 0 | 65535 |  | <none> | Protocol version to be send: 0x0004 = V0.4 (Checked-In Version) | 0x180 | 0 |  |  | 65535 | 15 | Common | to be checked on veh trace | 258 | 258
RFC_Hdr00_SensorState | RFC_LocationHdr00 | - | 56 | 4 | Intel | Unsigned | 0 | 1 | 0 | 0 | 15 |  | VtSig_RFC_Hdr00_SensorState | The sensor shall provide its operation state.... | 0x180 | 0 | texttable | LogicalValue: 0 SENSOR FULLY OPERATIONAL LogicalValue: 1 HW MALFUNCTION LogicalValue: 2 DSP ISSUES LogicalValue: 3 COMMUNICATION ERRORS LogicalValue: 4 MISALIGNMENT (OUT OF SPEC) LogicalValue: 5 SENSOR BLIDNESS DETECTED LogicalValue: 6 SENSOR DISTUBED LogicalValue: 7 OTHER ISSUES LogicalValue: 8 RESERVED1 LogicalValue: 9 RESERVED2 LogicalValue: 10 RESERVED3 LogicalValue: 11 RESERVED4 LogicalValue: 12 RESERVED5 LogicalValue: 13 RESERVED6 LogicalValue: 14 RESERVED7 LogicalValue: 15 INVALID | 15 | 15 | Common | constant --> Sensor fully operational | 0 | SENSOR FULLY OPERATIONAL
RFC_Hdr00_TimeStamp | RFC_LocationHdr00 | - | 60 | 26 | Intel | Unsigned | 0 | 1 | 0 | 0 | 67108863 | ms | <none> | Time Stamp | 0x180 | 0 |  |  | 67108863 | 15 | Common | real time stamp? --> Yes resolution in ms | 1470157 | 1470157
RFC_Hdr00_TimeStampStatus | RFC_LocationHdr00 | - | 488 | 8 | Intel | Unsigned | 0 | 1 | 0 | 0 | 255 |  | <none> | Autosar StbM_TimeBaseStatusType bitfield with extension:... | 0x180 | 0 |  |  | 255 | 15 | Common | to be checked on veh trace | 8 | 8
RFC_Hdr01_AliveCtr | RFC_LocationHdr01 | - | 16 | 8 | Intel | Unsigned | 0 | 1 | 0 | 0 | 255 |  | <none> | Alive counter - Autosar E2E Profile 5 | 0x181 | 0 |  |  | 255 | 15 | Common | Alive counter | 0 | -
RFC_Hdr01_CRC | RFC_LocationHdr01 | - | 0 | 16 | Intel | Unsigned | 0 | 1 | 0 | 0 | 65535 |  | <none> | CRC - Autosar E2E Profile 5 | 0x181 | 0 |  |  | 65535 | 15 | Common | Checksum | 0 | -
RFC_Hdr01_PersAngCurrAzi | RFC_LocationHdr01 | - | 288 | 32 | Intel | Unsigned | 0 | 1e-07 | -214.7484 | -214.7484 | 214.7484 | rad | <none> | Current mounting position, mounting angle in az. | 0x181 | 0 |  |  | 4294967295 | 15 | Common | IEEE Float value 32bit | 2147506469.4 | 0.0022821 | rad
RFC_Hdr01_PersAngCurrAziElevCov | RFC_LocationHdr01 | - | 480 | 32 | Intel | Unsigned | 0 | 1e-07 | -214.7484 | -214.7484 | 214.7484 | rad^2 | <none> | Current mounting position, az el angle covariance. | 0x181 | 0 |  |  | 4294967295 | 15 | Common | IEEE Float value 32bit | 2147483648 | 0 | rad^2
RFC_Hdr01_PersAngCurrAziMean | RFC_LocationHdr01 | - | 352 | 32 | Intel | Unsigned | 0 | 1e-07 | -214.7484 | -214.7484 | 214.7484 | rad | <none> | Current mounting position, mean az angle. | 0x181 | 0 |  |  | 4294967295 | 15 | Common | IEEE Float value 32bit | 2147500441 | 0.0016793 | rad^2
RFC_Hdr01_PersAngCurrAziVnce | RFC_LocationHdr01 | - | 416 | 32 | Intel | Unsigned | 0 | 1e-07 | -214.7484 | -214.7484 | 214.7484 | rad^2 | <none> | Current mounting position, az angle variance. | 0x181 | 0 |  |  | 4294967295 | 15 | Common |  | 2147483650.4209 | 2.4209e-07
RFC_Hdr01_PersAngCurrElev | RFC_LocationHdr01 | - | 320 | 32 | Intel | Unsigned | 0 | 1e-07 | -214.7484 | -214.7484 | 214.7484 | rad | <none> | Current mounting position, mounting angle in el. | 0x181 | 0 |  |  | 4294967295 | 15 | Common |  | 2147532203.2 | 0.0048555
RFC_Hdr01_PersAngCurrElevMean | RFC_LocationHdr01 | - | 384 | 32 | Intel | Unsigned | 0 | 1e-07 | -214.7484 | -214.7484 | 214.7484 | rad | <none> | Current mounting position, mean el angle. | 0x181 | 0 |  |  | 4294967295 | 15 | Common |  | 2147536162.4 | 0.0052514
RFC_Hdr01_PersAngCurrElevVnce | RFC_LocationHdr01 | - | 448 | 32 | Intel | Unsigned | 0 | 1e-07 | -214.7484 | -214.7484 | 214.7484 | rad^2 | <none> | Current mounting position, el angle variance. | 0x181 | 0 |  |  | 4294967295 | 15 | Common |  | 2147483657.4949 | 9.4949e-07
RFC_Hdr01_PersAngIndAzi | RFC_LocationHdr01 | - | 64 | 32 | Intel | Unsigned | 0 | 1e-07 | -214.7484 | -214.7484 | 214.7484 | rad | <none> | Indicator of current mounting position, mounting angle in azi | 0x181 | 0 |  |  | 4294967295 | 15 | Common |  | 2147504033 | 0.0020385
RFC_Hdr01_PersAngIndAziElevCov | RFC_LocationHdr01 | - | 256 | 32 | Intel | Unsigned | 0 | 1e-07 | -214.7484 | -214.7484 | 214.7484 | rad^2 | <none> | Indicator of current mounting position, az el angle covariance. | 0x181 | 0 |  |  | 4294967295 | 15 | Common |  | 2147483648 | 0
RFC_Hdr01_PersAngIndAziMean | RFC_LocationHdr01 | - | 128 | 32 | Intel | Unsigned | 0 | 1e-07 | -214.7484 | -214.7484 | 214.7484 | rad | <none> | Indicator of current mounting position, mean az angle. | 0x181 | 0 |  |  | 4294967295 | 15 | Common |  | 2147504981.3 | 0.0021333
RFC_Hdr01_PersAngIndAziVnce | RFC_LocationHdr01 | - | 192 | 32 | Intel | Unsigned | 0 | 1e-07 | -214.7484 | -214.7484 | 214.7484 | rad^2 | <none> | Indicator of current mounting position, az angle variance | 0x181 | 0 |  |  | 4294967295 | 15 | Common |  | 2147483659.9735 | 1.1974e-06
RFC_Hdr01_PersAngIndElev | RFC_LocationHdr01 | - | 96 | 32 | Intel | Unsigned | 0 | 1e-07 | -214.7484 | -214.7484 | 214.7484 | rad | <none> | Indicator of current mounting position, mounting angle in elev. | 0x181 | 0 |  |  | 4294967295 | 15 | Common |  | 2147334517 | -0.014913
RFC_Hdr01_PersAngIndElevMean | RFC_LocationHdr01 | - | 160 | 32 | Intel | Unsigned | 0 | 1e-07 | -214.7484 | -214.7484 | 214.7484 | rad | <none> | Indicator of current mounting position, mean el angle. | 0x181 | 0 |  |  | 4294967295 | 15 | Common |  | 2147357395 | -0.012625
RFC_Hdr01_PersAngIndElevVnce | RFC_LocationHdr01 | - | 224 | 32 | Intel | Unsigned | 0 | 1e-07 | -214.7484 | -214.7484 | 214.7484 | rad^2 | <none> | Indicator of current mounting position, el angle variance | 0x181 | 0 |  |  | 4294967295 | 15 | Common |  | 2147483726.5467 | 7.8547e-06
RFC_Hdr01_PersVerWriteCnt00 | RFC_LocationHdr01 | - | 32 | 8 | Intel | Unsigned | 0 | 1 | 0 | 0 | 255 |  | <none> | Version and write counter | 0x181 | 0 |  |  | 255 | 15 | Common |  | 0 | 0
RFC_Hdr01_PersVerWriteCnt01 | RFC_LocationHdr01 | - | 40 | 8 | Intel | Unsigned | 0 | 1 | 0 | 0 | 255 |  | <none> | Version and write counter | 0x181 | 0 |  |  | 255 | 15 | Common |  | 0 | 0
RFC_Hdr01_PersVerWriteCnt02 | RFC_LocationHdr01 | - | 48 | 8 | Intel | Unsigned | 0 | 1 | 0 | 0 | 255 |  | <none> | Version and write counter | 0x181 | 0 |  |  | 255 | 15 | Common |  | 0 | 0
RFC_Hdr01_PersVerWriteCnt03 | RFC_LocationHdr01 | - | 56 | 8 | Intel | Unsigned | 0 | 1 | 0 | 0 | 255 |  | <none> | Version and write counter | 0x181 | 0 |  |  | 255 | 15 | Common |  | 0 | 0
RFC_Hdr01_ProtBlockCtr | RFC_LocationHdr01 | - | 24 | 8 | Intel | Unsigned | 0 | 1 | 0 | 0 | 255 |  | <none> | Protocol-Signal: Block-Counter | 0x181 | 0 |  |  | 255 | 15 | Common |  | 0 | -
RFC_Hdr02_AliveCtr | RFC_LocationHdr02 | - | 16 | 8 | Intel | Unsigned | 0 | 1 | 0 | 0 | 255 |  | <none> | Alive counter - Autosar E2E Profile 5 | 0x182 | 0 |  |  | 255 | 15 | Common |  | 0 | -
RFC_Hdr02_CRC | RFC_LocationHdr02 | - | 0 | 16 | Intel | Unsigned | 0 | 1 | 0 | 0 | 65535 |  | <none> | CRC - Autosar E2E Profile 5 | 0x182 | 0 |  |  | 65535 | 15 | Common |  | 0 | -
RFC_Hdr02_MntAziCur | RFC_LocationHdr02 | - | 416 | 32 | Intel | Unsigned | 0 | 1e-07 | -214.7484 | -214.7484 | 214.7484 | deg | <none> | Sensor mounting angle azimuth current | 0x182 | 0 |  |  | 4294967295 | 15 | Common |  | 2148791218 | 0.13076
RFC_Hdr02_MntElevCur | RFC_LocationHdr02 | - | 448 | 32 | Intel | Unsigned | 0 | 1e-07 | -214.7484 | -214.7484 | 214.7484 | deg | <none> | Sensor mounting angle elevation current | 0x182 | 0 |  |  | 4294967295 | 15 | Common |  | 2150265658 | 0.2782
RFC_Hdr02_ModPerfDMax | RFC_LocationHdr02 | - | 496 | 16 | Intel | Unsigned | 0 | 0.0078125 | 0 | 0 | 511.9922 | m | <none> | maximal measurable distance | 0x182 | 0 |  |  | 65535 | 15 | Common |  | 19440 | 151.875
RFC_Hdr02_PersChDetNegAzi | RFC_LocationHdr02 | - | 320 | 32 | Intel | Unsigned | 0 | 1e-07 | -214.7484 | -214.7484 | 214.7484 | rad | <none> | data of change detector, az negtive change | 0x182 | 0 |  |  | 4294967295 | 15 | Common |  | 2147483648 | 0
RFC_Hdr02_PersChDetNegElev | RFC_LocationHdr02 | - | 384 | 32 | Intel | Unsigned | 0 | 1e-07 | -214.7484 | -214.7484 | 214.7484 | rad | <none> | data of change detector, el negtiive change | 0x182 | 0 |  |  | 4294967295 | 15 | Common |  | 2147483648 | 0
RFC_Hdr02_PersChDetPozAzi | RFC_LocationHdr02 | - | 288 | 32 | Intel | Unsigned | 0 | 1e-07 | -214.7484 | -214.7484 | 214.7484 | rad | <none> | data of change detector, az positive change | 0x182 | 0 |  |  | 4294967295 | 15 | Common |  | 2147483648 | 0
RFC_Hdr02_PersChDetPozElev | RFC_LocationHdr02 | - | 352 | 32 | Intel | Unsigned | 0 | 1e-07 | -214.7484 | -214.7484 | 214.7484 | rad | <none> | data of change detector el positive change | 0x182 | 0 |  |  | 4294967295 | 15 | Common |  | 2147483648 | 0
RFC_Hdr02_PersFiltDspCurrAzi | RFC_LocationHdr02 | - | 96 | 32 | Intel | Unsigned | 0 | 1e-07 | -214.7484 | -214.7484 | 214.7484 |  | <none> | Learned filter weights for indicator and current mounting in az, weight for current mounting | 0x182 | 0 |  |  | 4294967295 | 15 | Common |  | 2148252204 | 0.076856
RFC_Hdr02_PersFiltDspCurrElev | RFC_LocationHdr02 | - | 192 | 32 | Intel | Unsigned | 0 | 1e-07 | -214.7484 | -214.7484 | 214.7484 |  | <none> | Learned filter weights for indicator and current mounting in el, weight for current mounting | 0x182 | 0 |  |  | 4294967295 | 15 | Common |  | 2147798298 | 0.031465
RFC_Hdr02_PersFiltDspMalIndAzi | RFC_LocationHdr02 | - | 32 | 32 | Intel | Unsigned | 0 | 1e-07 | -214.7484 | -214.7484 | 214.7484 |  | <none> | Learned filter weights for indicator and current mounting in az, weight for indicator | 0x182 | 0 |  |  | 4294967295 | 15 | Common |  | 2147894469 | 0.041082
RFC_Hdr02_PersFiltDspMalIndElev | RFC_LocationHdr02 | - | 128 | 32 | Intel | Unsigned | 0 | 1e-07 | -214.7484 | -214.7484 | 214.7484 |  | <none> | Learned filter weights for indicator and current mounting in el, weight for indicator | 0x182 | 0 |  |  | 4294967295 | 15 | Common |  | 2150918788 | 0.34351
RFC_Hdr02_PersFiltWeightIndAzi | RFC_LocationHdr02 | - | 64 | 32 | Intel | Unsigned | 0 | 1e-07 | -214.7484 | -214.7484 | 214.7484 |  | <none> | Learned filter weights for indicator and current mounting in az, mean weight for indicator | 0x182 | 0 |  |  | 4294967295 | 15 | Common |  | 2160265748 | 1.2782
RFC_Hdr02_PersFiltWeightIndElev | RFC_LocationHdr02 | - | 160 | 32 | Intel | Unsigned | 0 | 1e-07 | -214.7484 | -214.7484 | 214.7484 |  | <none> | Learned filter weights for indicator and current mounting in el, mean weight for indicator | 0x182 | 0 |  |  | 4294967295 | 15 | Common |  | 2162637348 | 1.5154
RFC_Hdr02_PersMalStablePosAzi | RFC_LocationHdr02 | - | 224 | 32 | Intel | Unsigned | 0 | 1e-07 | -214.7484 | -214.7484 | 214.7484 | rad | <none> | stable position in az. | 0x182 | 0 |  |  | 4294967295 | 15 | Common |  | 2147482316.49 | -0.00013315
RFC_Hdr02_PersMalStablePosElev | RFC_LocationHdr02 | - | 256 | 32 | Intel | Unsigned | 0 | 1e-07 | -214.7484 | -214.7484 | 214.7484 | rad | <none> | stable position in el. | 0x182 | 0 |  |  | 4294967295 | 15 | Common |  | 2147551446.7 | 0.0067799
RFC_Hdr02_PersOutOfSpecAzi | RFC_LocationHdr02 | - | 480 | 1 | Intel | Unsigned | 0 | 1 | 0 | 0 | 1 |  | <none> | out of spec status (azimuth oos status) | 0x182 | 0 |  |  | 1 | 15 | Common |  | 0 | 0
RFC_Hdr02_PersOutOfSpecElev | RFC_LocationHdr02 | - | 481 | 1 | Intel | Unsigned | 0 | 1 | 0 | 0 | 1 |  | <none> | out of spec status (elevation oos status) | 0x182 | 0 |  |  | 1 | 15 | Common |  | 0 | 0
RFC_Hdr02_ProtBlockCtr | RFC_LocationHdr02 | - | 24 | 8 | Intel | Unsigned | 0 | 1 | 0 | 0 | 255 |  | <none> | Protocol-Signal: Block-Counter | 0x182 | 0 |  |  | 255 | 15 | Common |  | 0 | -
RFC_Hdr03_AliveCtr | RFC_LocationHdr03 | - | 16 | 8 | Intel | Unsigned | 0 | 1 | 0 | 0 | 255 |  | <none> | Alive counter - Autosar E2E Profile 5 | 0x183 | 0 |  |  | 255 | 15 | Common |  | 0 | -
RFC_Hdr03_CRC | RFC_LocationHdr03 | - | 0 | 16 | Intel | Unsigned | 0 | 1 | 0 | 0 | 65535 |  | <none> | CRC - Autosar E2E Profile 5 | 0x183 | 0 |  |  | 65535 | 15 | Common |  | 0 | -
RFC_Hdr03_FoVdMaxPhi00 | RFC_LocationHdr03 | - | 257 | 7 | Intel | Unsigned | 0 | 0.01 | 0 | 0 | 1 | - | <none> | FoV Range scaling for elevation angle 00 | 0x183 | 0 |  |  | 127 | 15 | Common | to be checked on veh trace | 23 | 0.23
RFC_Hdr03_FoVdMaxPhi01 | RFC_LocationHdr03 | - | 464 | 7 | Intel | Unsigned | 0 | 0.01 | 0 | 0 | 1 | - | <none> | FoV Range scaling for elevation angle 01 | 0x183 | 0 |  |  | 127 | 15 | Common | to be checked on veh trace | 41 | 0.41
RFC_Hdr03_FoVdMaxPhi02 | RFC_LocationHdr03 | - | 471 | 7 | Intel | Unsigned | 0 | 0.01 | 0 | 0 | 1 | - | <none> | FoV Range scaling for elevation angle 02 | 0x183 | 0 |  |  | 127 | 15 | Common | to be checked on veh trace | 62 | 0.62
RFC_Hdr03_FoVdMaxPhi03 | RFC_LocationHdr03 | - | 478 | 7 | Intel | Unsigned | 0 | 0.01 | 0 | 0 | 1 | - | <none> | FoV Range scaling for elevation angle 03 | 0x183 | 0 |  |  | 127 | 15 | Common | to be checked on veh trace | 81 | 0.81
RFC_Hdr03_FoVdMaxPhi04 | RFC_LocationHdr03 | - | 485 | 7 | Intel | Unsigned | 0 | 0.01 | 0 | 0 | 1 | - | <none> | FoV Range scaling for elevation angle 04 | 0x183 | 0 |  |  | 127 | 15 | Common | to be checked on veh trace | 96 | 0.96
RFC_Hdr03_FoVdMaxPhi05 | RFC_LocationHdr03 | - | 492 | 7 | Intel | Unsigned | 0 | 0.01 | 0 | 0 | 1 | - | <none> | FoV Range scaling for elevation angle 05 | 0x183 | 0 |  |  | 127 | 15 | Common | to be checked on veh trace | 100 | 1
RFC_Hdr03_FoVdMaxPhi06 | RFC_LocationHdr03 | - | 499 | 7 | Intel | Unsigned | 0 | 0.01 | 0 | 0 | 1 | - | <none> | FoV Range scaling for elevation angle 06 | 0x183 | 0 |  |  | 127 | 15 | Common | to be checked on veh trace | 95 | 0.95
RFC_Hdr03_FoVdMaxTheta00 | RFC_LocationHdr03 | - | 32 | 9 | Intel | Unsigned | 0 | 1 | 0 | 0 | 511 | m | <none> | FoV range for 10m^2 target at azimuth angle 00 | 0x183 | 0 |  |  | 511 | 15 | Common | to be checked on veh trace | 44 | 44
RFC_Hdr03_FoVdMaxTheta01 | RFC_LocationHdr03 | - | 41 | 9 | Intel | Unsigned | 0 | 1 | 0 | 0 | 511 | m | <none> | FoV range for 10m^2 target at azimuth angle 01 | 0x183 | 0 |  |  | 511 | 15 | Common | to be checked on veh trace | 51 | 51
RFC_Hdr03_FoVdMaxTheta02 | RFC_LocationHdr03 | - | 50 | 9 | Intel | Unsigned | 0 | 1 | 0 | 0 | 511 | m | <none> | FoV range for 10m^2 target at azimuth angle 02 | 0x183 | 0 |  |  | 511 | 15 | Common | to be checked on veh trace | 58 | 58
RFC_Hdr03_FoVdMaxTheta03 | RFC_LocationHdr03 | - | 59 | 9 | Intel | Unsigned | 0 | 1 | 0 | 0 | 511 | m | <none> | FoV range for 10m^2 target at azimuth angle 03 | 0x183 | 0 |  |  | 511 | 15 | Common | to be checked on veh trace | 71 | 71
RFC_Hdr03_FoVdMaxTheta04 | RFC_LocationHdr03 | - | 68 | 9 | Intel | Unsigned | 0 | 1 | 0 | 0 | 511 | m | <none> | FoV range for 10m^2 target at azimuth angle 04 | 0x183 | 0 |  |  | 511 | 15 | Common | to be checked on veh trace | 85 | 85
RFC_Hdr03_FoVdMaxTheta05 | RFC_LocationHdr03 | - | 77 | 9 | Intel | Unsigned | 0 | 1 | 0 | 0 | 511 | m | <none> | FoV range for 10m^2 target at azimuth angle 05 | 0x183 | 0 |  |  | 511 | 15 | Common | to be checked on veh trace | 104 | 104
RFC_Hdr03_FoVdMaxTheta06 | RFC_LocationHdr03 | - | 86 | 9 | Intel | Unsigned | 0 | 1 | 0 | 0 | 511 | m | <none> | FoV range for 10m^2 target at azimuth angle 06 | 0x183 | 0 |  |  | 511 | 15 | Common | to be checked on veh trace | 120 | 120
RFC_Hdr03_FoVdMaxTheta07 | RFC_LocationHdr03 | - | 95 | 9 | Intel | Unsigned | 0 | 1 | 0 | 0 | 511 | m | <none> | FoV range for 10m^2 target at azimuth angle 07 | 0x183 | 0 |  |  | 511 | 15 | Common | to be checked on veh trace | 142 | 142
RFC_Hdr03_FoVdMaxTheta08 | RFC_LocationHdr03 | - | 104 | 9 | Intel | Unsigned | 0 | 1 | 0 | 0 | 511 | m | <none> | FoV range for 10m^2 target at azimuth angle 08 | 0x183 | 0 |  |  | 511 | 15 | Common | to be checked on veh trace | 161 | 161
RFC_Hdr03_FoVdMaxTheta09 | RFC_LocationHdr03 | - | 113 | 9 | Intel | Unsigned | 0 | 1 | 0 | 0 | 511 | m | <none> | FoV range for 10m^2 target at azimuth angle 09 | 0x183 | 0 |  |  | 511 | 15 | Common | to be checked on veh trace | 165 | 165
RFC_Hdr03_FoVdMaxTheta10 | RFC_LocationHdr03 | - | 122 | 9 | Intel | Unsigned | 0 | 1 | 0 | 0 | 511 | m | <none> | FoV range for 10m^2 target at azimuth angle 10 | 0x183 | 0 |  |  | 511 | 15 | Common | to be checked on veh trace | 184 | 184
RFC_Hdr03_FoVdMaxTheta11 | RFC_LocationHdr03 | - | 131 | 9 | Intel | Unsigned | 0 | 1 | 0 | 0 | 511 | m | <none> | FoV range for 10m^2 target at azimuth angle 11 | 0x183 | 0 |  |  | 511 | 15 | Common | to be checked on veh trace | 300 | 300
RFC_Hdr03_FoVdMaxTheta12 | RFC_LocationHdr03 | - | 140 | 9 | Intel | Unsigned | 0 | 1 | 0 | 0 | 511 | m | <none> | FoV range for 10m^2 target at azimuth angle 12 | 0x183 | 0 |  |  | 511 | 15 | Common | to be checked on veh trace | 266 | 266
RFC_Hdr03_FoVdMaxTheta13 | RFC_LocationHdr03 | - | 149 | 9 | Intel | Unsigned | 0 | 1 | 0 | 0 | 511 | m | <none> | FoV range for 10m^2 target at azimuth angle 13 | 0x183 | 0 |  |  | 511 | 15 | Common | to be checked on veh trace | 295 | 295
RFC_Hdr03_FoVdMaxTheta14 | RFC_LocationHdr03 | - | 158 | 9 | Intel | Unsigned | 0 | 1 | 0 | 0 | 511 | m | <none> | FoV range for 10m^2 target at azimuth angle 14 | 0x183 | 0 |  |  | 511 | 15 | Common | to be checked on veh trace | 180 | 180
RFC_Hdr03_FoVdMaxTheta15 | RFC_LocationHdr03 | - | 167 | 9 | Intel | Unsigned | 0 | 1 | 0 | 0 | 511 | m | <none> | FoV range for 10m^2 target at azimuth angle 15 | 0x183 | 0 |  |  | 511 | 15 | Common | to be checked on veh trace | 172 | 172
RFC_Hdr03_FoVdMaxTheta16 | RFC_LocationHdr03 | - | 176 | 9 | Intel | Unsigned | 0 | 1 | 0 | 0 | 511 | m | <none> | FoV range for 10m^2 target at azimuth angle 16 | 0x183 | 0 |  |  | 511 | 15 | Common | to be checked on veh trace | 152 | 152
RFC_Hdr03_FoVdMaxTheta17 | RFC_LocationHdr03 | - | 185 | 9 | Intel | Unsigned | 0 | 1 | 0 | 0 | 511 | m | <none> | FoV range for 10m^2 target at azimuth angle 17 | 0x183 | 0 |  |  | 511 | 15 | Common | to be checked on veh trace | 140 | 140
RFC_Hdr03_FoVdMaxTheta18 | RFC_LocationHdr03 | - | 194 | 9 | Intel | Unsigned | 0 | 1 | 0 | 0 | 511 | m | <none> | FoV range for 10m^2 target at azimuth angle 18 | 0x183 | 0 |  |  | 511 | 15 | Common | to be checked on veh trace | 116 | 116
RFC_Hdr03_FoVdMaxTheta19 | RFC_LocationHdr03 | - | 203 | 9 | Intel | Unsigned | 0 | 1 | 0 | 0 | 511 | m | <none> | FoV range for 10m^2 target at azimuth angle 19 | 0x183 | 0 |  |  | 511 | 15 | Common | to be checked on veh trace | 99 | 99
RFC_Hdr03_FoVdMaxTheta20 | RFC_LocationHdr03 | - | 212 | 9 | Intel | Unsigned | 0 | 1 | 0 | 0 | 511 | m | <none> | FoV range for 10m^2 target at azimuth angle 20 | 0x183 | 0 |  |  | 511 | 15 | Common | to be checked on veh trace | 84 | 84
RFC_Hdr03_FoVdMaxTheta21 | RFC_LocationHdr03 | - | 221 | 9 | Intel | Unsigned | 0 | 1 | 0 | 0 | 511 | m | <none> | FoV range for 10m^2 target at azimuth angle 21 | 0x183 | 0 |  |  | 511 | 15 | Common | to be checked on veh trace | 73 | 73
RFC_Hdr03_FoVdMaxTheta22 | RFC_LocationHdr03 | - | 230 | 9 | Intel | Unsigned | 0 | 1 | 0 | 0 | 511 | m | <none> | FoV range for 10m^2 target at azimuth angle 22 | 0x183 | 0 |  |  | 511 | 15 | Common | to be checked on veh trace | 60 | 60
RFC_Hdr03_FoVdMaxTheta23 | RFC_LocationHdr03 | - | 239 | 9 | Intel | Unsigned | 0 | 1 | 0 | 0 | 511 | m | <none> | FoV range for 10m^2 target at azimuth angle 23 | 0x183 | 0 |  |  | 511 | 15 | Common | to be checked on veh trace | 44 | 44
RFC_Hdr03_FoVdMaxTheta24 | RFC_LocationHdr03 | - | 248 | 9 | Intel | Unsigned | 0 | 1 | 0 | 0 | 511 | m | <none> | FoV range for 10m^2 target at azimuth angle 24 | 0x183 | 0 |  |  | 511 | 15 | Common | to be checked on veh trace | 36 | 36
RFC_Hdr03_FoVTheta00 | RFC_LocationHdr03 | - | 264 | 8 | Intel | Unsigned | -90 | 1 | -90 | -90 | 90 | deg | <none> | FoV azimuth angle array 00 | 0x183 | 0 |  |  | 255 | 15 | Common | to be checked on veh trace | 30 | -60
RFC_Hdr03_FoVTheta01 | RFC_LocationHdr03 | - | 272 | 8 | Intel | Unsigned | -90 | 1 | -90 | -90 | 90 | deg | <none> | FoV azimuth angle array 01 | 0x183 | 0 |  |  | 255 | 15 | Common | to be checked on veh trace | 35 | -55
RFC_Hdr03_FoVTheta02 | RFC_LocationHdr03 | - | 280 | 8 | Intel | Unsigned | -90 | 1 | -90 | -90 | 90 | deg | <none> | FoV azimuth angle array 02 | 0x183 | 0 |  |  | 255 | 15 | Common | to be checked on veh trace | 40 | -50
RFC_Hdr03_FoVTheta03 | RFC_LocationHdr03 | - | 288 | 8 | Intel | Unsigned | -90 | 1 | -90 | -90 | 90 | deg | <none> | FoV azimuth angle array 03 | 0x183 | 0 |  |  | 255 | 15 | Common | to be checked on veh trace | 45 | -45
RFC_Hdr03_FoVTheta04 | RFC_LocationHdr03 | - | 296 | 8 | Intel | Unsigned | -90 | 1 | -90 | -90 | 90 | deg | <none> | FoV azimuth angle array 04 | 0x183 | 0 |  |  | 255 | 15 | Common | to be checked on veh trace | 50 | -40
RFC_Hdr03_FoVTheta05 | RFC_LocationHdr03 | - | 304 | 8 | Intel | Unsigned | -90 | 1 | -90 | -90 | 90 | deg | <none> | FoV azimuth angle array 05 | 0x183 | 0 |  |  | 255 | 15 | Common | to be checked on veh trace | 55 | -35
RFC_Hdr03_FoVTheta06 | RFC_LocationHdr03 | - | 312 | 8 | Intel | Unsigned | -90 | 1 | -90 | -90 | 90 | deg | <none> | FoV azimuth angle array 06 | 0x183 | 0 |  |  | 255 | 15 | Common | to be checked on veh trace | 60 | -30
RFC_Hdr03_FoVTheta07 | RFC_LocationHdr03 | - | 320 | 8 | Intel | Unsigned | -90 | 1 | -90 | -90 | 90 | deg | <none> | FoV azimuth angle array 07 | 0x183 | 0 |  |  | 255 | 15 | Common | to be checked on veh trace | 65 | -25
RFC_Hdr03_FoVTheta08 | RFC_LocationHdr03 | - | 328 | 8 | Intel | Unsigned | -90 | 1 | -90 | -90 | 90 | deg | <none> | FoV azimuth angle array 08 | 0x183 | 0 |  |  | 255 | 15 | Common | to be checked on veh trace | 70 | -20
RFC_Hdr03_FoVTheta09 | RFC_LocationHdr03 | - | 336 | 8 | Intel | Unsigned | -90 | 1 | -90 | -90 | 90 | deg | <none> | FoV azimuth angle array 09 | 0x183 | 0 |  |  | 255 | 15 | Common | to be checked on veh trace | 75 | -15
RFC_Hdr03_FoVTheta10 | RFC_LocationHdr03 | - | 344 | 8 | Intel | Unsigned | -90 | 1 | -90 | -90 | 90 | deg | <none> | FoV azimuth angle array 10 | 0x183 | 0 |  |  | 255 | 15 | Common | to be checked on veh trace | 80 | -10
RFC_Hdr03_FoVTheta11 | RFC_LocationHdr03 | - | 352 | 8 | Intel | Unsigned | -90 | 1 | -90 | -90 | 90 | deg | <none> | FoV azimuth angle array 11 | 0x183 | 0 |  |  | 255 | 15 | Common | to be checked on veh trace | 85 | -5
RFC_Hdr03_FoVTheta12 | RFC_LocationHdr03 | - | 360 | 8 | Intel | Unsigned | -90 | 1 | -90 | -90 | 90 | deg | <none> | FoV azimuth angle array 12 | 0x183 | 0 |  |  | 255 | 15 | Common | to be checked on veh trace | 90 | 0
RFC_Hdr03_FoVTheta13 | RFC_LocationHdr03 | - | 368 | 8 | Intel | Unsigned | -90 | 1 | -90 | -90 | 90 | deg | <none> | FoV azimuth angle array 13 | 0x183 | 0 |  |  | 255 | 15 | Common | to be checked on veh trace | 95 | 5
RFC_Hdr03_FoVTheta14 | RFC_LocationHdr03 | - | 376 | 8 | Intel | Unsigned | -90 | 1 | -90 | -90 | 90 | deg | <none> | FoV azimuth angle array 14 | 0x183 | 0 |  |  | 255 | 15 | Common | to be checked on veh trace | 100 | 10
RFC_Hdr03_FoVTheta15 | RFC_LocationHdr03 | - | 384 | 8 | Intel | Unsigned | -90 | 1 | -90 | -90 | 90 | deg | <none> | FoV azimuth angle array 15 | 0x183 | 0 |  |  | 255 | 15 | Common | to be checked on veh trace | 105 | 15
RFC_Hdr03_FoVTheta16 | RFC_LocationHdr03 | - | 392 | 8 | Intel | Unsigned | -90 | 1 | -90 | -90 | 90 | deg | <none> | FoV azimuth angle array 16 | 0x183 | 0 |  |  | 255 | 15 | Common | to be checked on veh trace | 110 | 20
RFC_Hdr03_FoVTheta17 | RFC_LocationHdr03 | - | 400 | 8 | Intel | Unsigned | -90 | 1 | -90 | -90 | 90 | deg | <none> | FoV azimuth angle array 17 | 0x183 | 0 |  |  | 255 | 15 | Common | to be checked on veh trace | 115 | 25
RFC_Hdr03_FoVTheta18 | RFC_LocationHdr03 | - | 408 | 8 | Intel | Unsigned | -90 | 1 | -90 | -90 | 90 | deg | <none> | FoV azimuth angle array 18 | 0x183 | 0 |  |  | 255 | 15 | Common | to be checked on veh trace | 120 | 30
RFC_Hdr03_FoVTheta19 | RFC_LocationHdr03 | - | 416 | 8 | Intel | Unsigned | -90 | 1 | -90 | -90 | 90 | deg | <none> | FoV azimuth angle array 19 | 0x183 | 0 |  |  | 255 | 15 | Common | to be checked on veh trace | 125 | 35
RFC_Hdr03_FoVTheta20 | RFC_LocationHdr03 | - | 424 | 8 | Intel | Unsigned | -90 | 1 | -90 | -90 | 90 | deg | <none> | FoV azimuth angle array 20 | 0x183 | 0 |  |  | 255 | 15 | Common | to be checked on veh trace | 130 | 40
RFC_Hdr03_FoVTheta21 | RFC_LocationHdr03 | - | 432 | 8 | Intel | Unsigned | -90 | 1 | -90 | -90 | 90 | deg | <none> | FoV azimuth angle array 21 | 0x183 | 0 |  |  | 255 | 15 | Common | to be checked on veh trace | 135 | 45
RFC_Hdr03_FoVTheta22 | RFC_LocationHdr03 | - | 440 | 8 | Intel | Unsigned | -90 | 1 | -90 | -90 | 90 | deg | <none> | FoV azimuth angle array 22 | 0x183 | 0 |  |  | 255 | 15 | Common | to be checked on veh trace | 140 | 50
RFC_Hdr03_FoVTheta23 | RFC_LocationHdr03 | - | 448 | 8 | Intel | Unsigned | -90 | 1 | -90 | -90 | 90 | deg | <none> | FoV azimuth angle array 23 | 0x183 | 0 |  |  | 255 | 15 | Common | to be checked on veh trace | 145 | 55
RFC_Hdr03_FoVTheta24 | RFC_LocationHdr03 | - | 456 | 8 | Intel | Unsigned | -90 | 1 | -90 | -90 | 90 | deg | <none> | FoV azimuth angle array 24 | 0x183 | 0 |  |  | 255 | 15 | Common | to be checked on veh trace | 150 | 60
RFC_Hdr03_ProtBlockCtr | RFC_LocationHdr03 | - | 24 | 8 | Intel | Unsigned | 0 | 1 | 0 | 0 | 255 |  | <none> | Protocol-Signal: Block-Counter | 0x183 | 0 |  |  | 255 | 15 | Common |  | 0 | -
RFC_Hdr04_AliveCtr | RFC_LocationHdr04 | - | 16 | 8 | Intel | Unsigned | 0 | 1 | 0 | 0 | 255 |  | <none> | Alive counter - Autosar E2E Profile 5 | 0x184 | 0 |  |  | 255 | 15 | Common |  | 0 | -
RFC_Hdr04_CRC | RFC_LocationHdr04 | - | 0 | 16 | Intel | Unsigned | 0 | 1 | 0 | 0 | 65535 |  | <none> | CRC - Autosar E2E Profile 5 | 0x184 | 0 |  |  | 65535 | 15 | Common |  | 0 | -
RFC_Hdr04_FoVdMaxPhi07 | RFC_LocationHdr04 | - | 32 | 7 | Intel | Unsigned | 0 | 0.01 | 0 | 0 | 1 | - | <none> | FoV Range scaling for elevation angle 07 | 0x184 | 0 |  |  | 127 | 15 | Common | to be checked on veh trace | 82 | 0.82
RFC_Hdr04_FoVdMaxPhi08 | RFC_LocationHdr04 | - | 39 | 7 | Intel | Unsigned | 0 | 0.01 | 0 | 0 | 1 | - | <none> | FoV Range scaling for elevation angle 08 | 0x184 | 0 |  |  | 127 | 15 | Common | to be checked on veh trace | 63 | 0.63
RFC_Hdr04_FoVdMaxPhi09 | RFC_LocationHdr04 | - | 46 | 7 | Intel | Unsigned | 0 | 0.01 | 0 | 0 | 1 | - | <none> | FoV Range scaling for elevation angle 09 | 0x184 | 0 |  |  | 127 | 15 | Common | to be checked on veh trace | 43 | 0.43
RFC_Hdr04_FoVdMaxPhi10 | RFC_LocationHdr04 | - | 53 | 7 | Intel | Unsigned | 0 | 0.01 | 0 | 0 | 1 | - | <none> | FoV Range scaling for elevation angle 10 | 0x184 | 0 |  |  | 127 | 15 | Common | to be checked on veh trace | 24 | 0.24
RFC_Hdr04_FoVPhi00 | RFC_LocationHdr04 | - | 60 | 6 | Intel | Unsigned | -30 | 1 | -30 | -30 | 30 | deg | <none> | FoV elevation angle array 00 | 0x184 | 0 |  |  | 63 | 15 | Common | to be checked on veh trace | 15 | -15
RFC_Hdr04_FoVPhi01 | RFC_LocationHdr04 | - | 66 | 6 | Intel | Unsigned | -30 | 1 | -30 | -30 | 30 | deg | <none> | FoV elevation angle array 01 | 0x184 | 0 |  |  | 63 | 15 | Common | to be checked on veh trace | 18 | -12
RFC_Hdr04_FoVPhi02 | RFC_LocationHdr04 | - | 72 | 6 | Intel | Unsigned | -30 | 1 | -30 | -30 | 30 | deg | <none> | FoV elevation angle array 02 | 0x184 | 0 |  |  | 63 | 15 | Common | to be checked on veh trace | 21 | -9
RFC_Hdr04_FoVPhi03 | RFC_LocationHdr04 | - | 78 | 6 | Intel | Unsigned | -30 | 1 | -30 | -30 | 30 | deg | <none> | FoV elevation angle array 03 | 0x184 | 0 |  |  | 63 | 15 | Common | to be checked on veh trace | 24 | -6
RFC_Hdr04_FoVPhi04 | RFC_LocationHdr04 | - | 84 | 6 | Intel | Unsigned | -30 | 1 | -30 | -30 | 30 | deg | <none> | FoV elevation angle array 04 | 0x184 | 0 |  |  | 63 | 15 | Common | to be checked on veh trace | 27 | -3
RFC_Hdr04_FoVPhi05 | RFC_LocationHdr04 | - | 90 | 6 | Intel | Unsigned | -30 | 1 | -30 | -30 | 30 | deg | <none> | FoV elevation angle array 05 | 0x184 | 0 |  |  | 63 | 15 | Common | to be checked on veh trace | 30 | 0
RFC_Hdr04_FoVPhi06 | RFC_LocationHdr04 | - | 96 | 6 | Intel | Unsigned | -30 | 1 | -30 | -30 | 30 | deg | <none> | FoV elevation angle array 06 | 0x184 | 0 |  |  | 63 | 15 | Common | to be checked on veh trace | 33 | 3
RFC_Hdr04_FoVPhi07 | RFC_LocationHdr04 | - | 102 | 6 | Intel | Unsigned | -30 | 1 | -30 | -30 | 30 | deg | <none> | FoV elevation angle array 07 | 0x184 | 0 |  |  | 63 | 15 | Common | to be checked on veh trace | 36 | 6
RFC_Hdr04_FoVPhi08 | RFC_LocationHdr04 | - | 108 | 6 | Intel | Unsigned | -30 | 1 | -30 | -30 | 30 | deg | <none> | FoV elevation angle array 08 | 0x184 | 0 |  |  | 63 | 15 | Common | to be checked on veh trace | 39 | 9
RFC_Hdr04_FoVPhi09 | RFC_LocationHdr04 | - | 114 | 6 | Intel | Unsigned | -30 | 1 | -30 | -30 | 30 | deg | <none> | FoV elevation angle array 09 | 0x184 | 0 |  |  | 63 | 15 | Common | to be checked on veh trace | 42 | 12
RFC_Hdr04_FoVPhi10 | RFC_LocationHdr04 | - | 120 | 6 | Intel | Unsigned | -30 | 1 | -30 | -30 | 30 | deg | <none> | FoV elevation angle array 10 | 0x184 | 0 |  |  | 63 | 15 | Common | to be checked on veh trace | 45 | 15
RFC_Hdr04_InitCov | RFC_LocationHdr04 | - | 288 | 32 | Intel | Unsigned | 0 | 1e-07 | -214.7484 | -214.7484 | 214.7484 | - | <none> | Initial CoVariance Factor | 0x184 | 0 |  |  | 4294967295 | 15 | Common | to be checked on veh trace | 2187483648 | 4
RFC_Hdr04_MntAziNom | RFC_LocationHdr04 | - | 224 | 32 | Intel | Unsigned | 0 | 1e-07 | -214.7484 | -214.7484 | 214.7484 | deg | <none> | Sensor mounting angle azimuth norminal | 0x184 | 0 |  |  | 4294967295 | 15 | Common | to be checked on veh trace | 2147483648 | 0
RFC_Hdr04_MntElevNom | RFC_LocationHdr04 | - | 256 | 32 | Intel | Unsigned | 0 | 1e-07 | -214.7484 | -214.7484 | 214.7484 | deg | <none> | Sensor mounting angle elevation norminal | 0x184 | 0 |  |  | 4294967295 | 15 | Common | to be checked on veh trace | 2147483648 | 0
RFC_Hdr04_MntPosX | RFC_LocationHdr04 | - | 128 | 32 | Intel | Unsigned | 0 | 1e-07 | -214.7484 | -214.7484 | 214.7484 | m | <none> | Sensor mounting X position in vehile FOR | 0x184 | 0 |  |  | 4294967295 | 15 | Common | to be checked on veh trace | 2181389947 | 3.3906
RFC_Hdr04_MntPosY | RFC_LocationHdr04 | - | 160 | 32 | Intel | Unsigned | 0 | 1e-07 | -214.7484 | -214.7484 | 214.7484 | m | <none> | Sensor mounting Y position in vehile FOR | 0x184 | 0 |  |  | 4294967295 | 15 | Common | to be checked on veh trace | 2147483647 | 0
RFC_Hdr04_MntPosZ | RFC_LocationHdr04 | - | 192 | 32 | Intel | Unsigned | 0 | 1e-07 | -214.7484 | -214.7484 | 214.7484 | m | <none> | Sensor mounting Z position in vehile FOR | 0x184 | 0 |  |  | 4294967295 | 15 | Common | to be checked on veh trace | 2150764897 | 0.32812
RFC_Hdr04_ProtBlockCtr | RFC_LocationHdr04 | - | 24 | 8 | Intel | Unsigned | 0 | 1 | 0 | 0 | 255 |  | <none> | Protocol-Signal: Block-Counter | 0x184 | 0 |  |  | 255 | 15 | Common | to be checked on veh trace | 0 | -
RFC_Hdr04_TspLastMeas | RFC_LocationHdr04 | - | 384 | 32 | Intel | Unsigned | 0 | 1 | 0 | 0 | 4294967295 | - | <none> | TimeStamp Pair last measurement time stamp | 0x184 | 0 |  |  | 4294967295 | 15 | Common | to be checked on veh trace | 154519722 | 154519722
RFC_Hdr04_TspLastRec | RFC_LocationHdr04 | - | 416 | 32 | Intel | Unsigned | 0 | 1 | 0 | 0 | 4294967295 | - | <none> | TimeStamp Pair last reception time stamp | 0x184 | 0 |  |  | 4294967295 | 15 | Common | to be checked on veh trace | 0 | 0
RFC_Hdr04_TspMeasID | RFC_LocationHdr04 | - | 320 | 32 | Intel | Unsigned | 0 | 1 | 0 | 0 | 4294967295 | - | <none> | TimeStamp Pair measurement ID | 0x184 | 0 |  |  | 4294967295 | 15 | Common | to be checked on veh trace | 0 | 0
RFC_Hdr04_TspPredMeas | RFC_LocationHdr04 | - | 448 | 32 | Intel | Unsigned | 0 | 1 | 0 | 0 | 4294967295 | - | <none> | TimeStamp Pair predicted measurement time stamp | 0x184 | 0 |  |  | 4294967295 | 15 | Common | to be checked on veh trace | 0 | 0
RFC_Hdr04_TspPredRec | RFC_LocationHdr04 | - | 480 | 32 | Intel | Unsigned | 0 | 1 | 0 | 0 | 4294967295 | - | <none> | TimeStamp Pair predected reception time stamp | 0x184 | 0 |  |  | 4294967295 | 15 | Common | to be checked on veh trace | 0 | 0
RFC_Hdr04_TspSensID | RFC_LocationHdr04 | - | 352 | 32 | Intel | Unsigned | 0 | 1 | 0 | 0 | 4294967295 | - | <none> | TimeStamp Pair sensor ID | 0x184 | 0 |  |  | 4294967295 | 15 | Common | to be checked on veh trace | 0 | 0

## ADAS_FRadar_Obj
Name | Message | Multiplexing/Group | Startbit | Length [Bit] | Byte Order | Value Type | Initial Value | Factor | Offset | Minimum | Maximum | Unit | Value Table | Comment | Message ID | Cycle Time [ms] | texttable | texttable values | max_value | dlc | variant | SysDesign | Value | Overwrite value | phys veh trace
RFC_Loc000_AliveCtr | RFC_Location_000_001 | - | 16 | 8 | Intel | Unsigned | 0 | 1 | 0 | 0 | 255 |  | <none> | Alive counter - Autosar E2E Profile 5 | 0x190 | 0 |  |  | 255 | 15 | Common | alive counter: pattern needed in Rbs scripts | 0 | 0 | -
RFC_Loc000_CRC | RFC_Location_000_001 | - | 0 | 16 | Intel | Unsigned | 0 | 1 | 0 | 0 | 65535 |  | <none> | CRC - Autosar E2E Profile 5, DataID = TBD | 0x190 | 0 |  |  | 65535 | 15 | Common | Checksum: pattern needed in Rbs scripts | 0 | 0 | -
RFC_Loc000_Dr | RFC_Location_000_001 | - | 32 | 16 | Intel | Unsigned | 0 | 0.0078125 | 0 | 0 | 511.9922 | m | <none> | Location radial distance | 0x190 | 0 |  |  | 65535 | 15 | Common | classe obj panel conversion x,y to radial needed | 0 | 0 | 25.6875
RFC_Loc000_DrVnce | RFC_Location_000_001 | - | 96 | 16 | Intel | Unsigned | 0 | 1.5259e-05 | 0 | 0 | 0.999985458 | m^2 | <none> | Variance of Location radial distance | 0x190 | 0 |  |  | 65535 | 15 | Common | (co)variance should be 0 | 782 | 0.011932 | 0.011932
RFC_Loc000_DrVrCoVnce | RFC_Location_000_001 | - | 160 | 16 | Intel | Unsigned | 0 | 3.8147e-06 | -0.125 | -0.125 | 0.125 | m^2/s | <none> | Covariance of Dr and Vr | 0x190 | 0 |  |  | 65535 | 15 | Common | (co)variance should be 0 | 31279 | -0.0056801 | -0.0056801
RFC_Loc000_DrVrQuality | RFC_Location_000_001 | - | 208 | 8 | Intel | Unsigned | 0 | 1 | 0 | 0 | 255 | dimensionless | <none> | Quality of radial distance and velocity resolution processing. Physical range [0..1] | 0x190 | 0 |  |  | 255 | 15 | Common | check vehicle trace and set a high quality | 255 | 255 | 255
RFC_Loc000_Phi | RFC_Location_000_001 | - | 80 | 16 | Intel | Unsigned | 0 | 0.01 | -327.68 | -30 | 30 | deg | <none> | Location elevation angle. "Not a number" TBD | 0x190 | 0 |  |  | 65535 | 15 | Common | classe obj panel check PER Doors elevation angle constant, yaw angle to be set transforming x,y coordinates | 32768 | 0 | 0
RFC_Loc000_PhiQuality | RFC_Location_000_001 | - | 224 | 8 | Intel | Unsigned | 0 | 1 | 0 | 0 | 255 | dimensionless | <none> | Probability for correct signal model (elevation angle). Physical range [0..1] | 0x190 | 0 |  |  | 255 | 15 | Common | check vehicle trace and set a high quality | 0 | 0 | 0
RFC_Loc000_PhiVnce | RFC_Location_000_001 | - | 144 | 16 | Intel | Unsigned | 0 | 0.0039062 | 0 | 0 | 255.9961 | deg^2 | <none> | Variance of Location elevation angle | 0x190 | 0 |  |  | 65535 | 15 | Common | (co)variance should be 0 | 0 | 0 | 0
RFC_Loc000_ProtBlockCtr | RFC_Location_000_001 | - | 24 | 8 | Intel | Unsigned | 0 | 1 | 0 | 0 | 255 |  | <none> | Protocol-Signal: Block-Counter | 0x190 | 0 |  |  | 255 | 15 | Common | counter - check min/max in vehicle trace. Pattern needed in rbs scripts | 0 | 0 | -
RFC_Loc000_RCS | RFC_Location_000_001 | - | 176 | 16 | Intel | Unsigned | 0 | 0.0039062 | -128 | -128 | 127.9961 | dBsm | <none> | Radar Cross Section (RCS) estimation | 0x190 | 0 |  |  | 65535 | 15 | Common | How is the RCS defined by Classe? | 45568 | 50 | -0.11719
RFC_Loc000_RSSI | RFC_Location_000_001 | - | 192 | 16 | Intel | Unsigned | 0 | 0.0019531 | 0 | 0 | 127.998 | dimensionless | <none> | Received Signal Strength Indication (RSSI) | 0x190 | 0 |  |  | 65535 | 15 | Common | max value | 16752 | 32.7187 | 32.7187
RFC_Loc000_Theta | RFC_Location_000_001 | - | 64 | 16 | Intel | Unsigned | 0 | 0.01 | -327.68 | -90 | 90 | deg | <none> | Location azimuth angle. "Not a number" TBD | 0x190 | 0 |  |  | 65535 | 15 | Common | classe obj panel check PER Doors elevation angle constant, yaw angle to be set transforming x,y coordinates | 32768 | 0 | 44.81
RFC_Loc000_ThetaQuality | RFC_Location_000_001 | - | 216 | 8 | Intel | Unsigned | 0 | 1 | 0 | 0 | 255 | dimensionless | <none> | Probability for correct signal model (azimuth angle). Physical range [0..1] | 0x190 | 0 |  |  | 255 | 15 | Common | check vehicle trace and set a high quality | 230 | 230 | 230
RFC_Loc000_ThetaVnce | RFC_Location_000_001 | - | 128 | 16 | Intel | Unsigned | 0 | 0.0039062 | 0 | 0 | 255.9961 | deg^2 | <none> | Variance of Location azimuth angle | 0x190 | 0 |  |  | 65535 | 15 | Common | (co)variance should be 0 | 70 | 0.27344 | 0.27344
RFC_Loc000_Vr | RFC_Location_000_001 | - | 48 | 16 | Intel | Unsigned | 0 | 0.0039062 | -128 | -128 | 127.9961 | m/s | <none> | Location radial relative velocity | 0x190 | 0 |  |  | 65535 | 15 | Common | classe obj panel - transform radial velocity to vx, vy cartesian | 31387 | 0 | -5.3945
RFC_Loc000_VrVnce | RFC_Location_000_001 | - | 112 | 16 | Intel | Unsigned | 0 | 1.5259e-05 | 0 | 0 | 0.99998 | m^2/s^2 | <none> | Variance of Location radial relative velocity | 0x190 | 0 |  |  | 65535 | 15 | Common | (co)variance should be 0 | 201 | 0.003067 | 0.003067
RFC_Loc001_Dr | RFC_Location_000_001 | - | 256 | 16 | Intel | Unsigned | 0 | 0.0078125 | 0 | 0 | 511.9922 | m | <none> | Location radial distance | 0x190 | 0 |  |  | 65535 | 15 | Common |  | 3455 | 0 | 26.9922
RFC_Loc001_DrVnce | RFC_Location_000_001 | - | 320 | 16 | Intel | Unsigned | 0 | 1.5259e-05 | 0 | 0 | 0.99998 | m^2 | <none> | Variance of Location radial distance | 0x190 | 0 |  |  | 65535 | 15 | Common |  | 782 | 0.011932 | 0.011932
RFC_Loc001_DrVrCoVnce | RFC_Location_000_001 | - | 384 | 16 | Intel | Unsigned | 0 | 3.8147e-06 | -0.125 | -0.125 | 0.125 | m^2/s | <none> | Covariance of Dr and Vr | 0x190 | 0 |  |  | 65535 | 15 | Common |  | 31279 | -0.0056801 | -0.0056801
RFC_Loc001_DrVrQuality | RFC_Location_000_001 | - | 432 | 8 | Intel | Unsigned | 0 | 1 | 0 | 0 | 255 | dimensionless | <none> | Quality of radial distance and velocity resolution processing. Physical range [0..1] | 0x190 | 0 |  |  | 255 | 15 | Common | highest quality | 230 | 230 | 255
RFC_Loc001_Phi | RFC_Location_000_001 | - | 304 | 16 | Intel | Unsigned | 0 | 0.01 | -327.68 | -30 | 30 | deg | <none> | Location elevation angle. "Not a number" TBD | 0x190 | 0 |  |  | 65535 | 15 | Common |  | 32768 | 0 | 0
RFC_Loc001_PhiQuality | RFC_Location_000_001 | - | 448 | 8 | Intel | Unsigned | 0 | 1 | 0 | 0 | 255 | dimensionless | <none> | Probability for correct signal model (elevation angle). Physical range [0..1] | 0x190 | 0 |  |  | 255 | 15 | Common | highest quality | 230 | 230 | 0
RFC_Loc001_PhiVnce | RFC_Location_000_001 | - | 368 | 16 | Intel | Unsigned | 0 | 0.0039062 | 0 | 0 | 255.9961 | deg^2 | <none> | Variance of Location elevation angle | 0x190 | 0 |  |  | 65535 | 15 | Common |  | 0 | 0 | 0
RFC_Loc001_RCS | RFC_Location_000_001 | - | 400 | 16 | Intel | Unsigned | 0 | 0.0039062 | -128 | -128 | 127.9961 | dBsm | <none> | Radar Cross Section (RCS) estimation | 0x190 | 0 |  |  | 65535 | 15 | Common | How is the RCS defined by Classe? | 34705 | 50 | 7.5664
RFC_Loc001_RSSI | RFC_Location_000_001 | - | 416 | 16 | Intel | Unsigned | 0 | 0.0019531 | 0 | 0 | 127.998 | dimensionless | <none> | Received Signal Strength Indication (RSSI) | 0x190 | 0 |  |  | 65535 | 15 | Common | max value | 32864 | 64.1873 | 64.1873
RFC_Loc001_Theta | RFC_Location_000_001 | - | 288 | 16 | Intel | Unsigned | 0 | 0.01 | -327.68 | -90 | 90 | deg | <none> | Location azimuth angle. "Not a number" TBD | 0x190 | 0 |  |  | 65535 | 15 | Common |  | 32768 | 0 | 43.81
RFC_Loc001_ThetaQuality | RFC_Location_000_001 | - | 440 | 8 | Intel | Unsigned | 0 | 1 | 0 | 0 | 255 | dimensionless | <none> | Probability for correct signal model (azimuth angle). Physical range [0..1] | 0x190 | 0 |  |  | 255 | 15 | Common | highest quality | 245 | 245 | 245
RFC_Loc001_ThetaVnce | RFC_Location_000_001 | - | 352 | 16 | Intel | Unsigned | 0 | 0.0039062 | 0 | 0 | 255.9961 | deg^2 | <none> | Variance of Location azimuth angle | 0x190 | 0 |  |  | 65535 | 15 | Common |  | 70 | 0.27344 | 0.27344
RFC_Loc001_Vr | RFC_Location_000_001 | - | 272 | 16 | Intel | Unsigned | 0 | 0.0039062 | -128 | -128 | 127.9961 | m/s | <none> | Location radial relative velocity | 0x190 | 0 |  |  | 65535 | 15 | Common |  | 31315 | 0 | -5.6758
RFC_Loc001_VrVnce | RFC_Location_000_001 | - | 336 | 16 | Intel | Unsigned | 0 | 1.5259e-05 | 0 | 0 | 0.99998 | m^2/s^2 | <none> | Variance of Location radial relative velocity | 0x190 | 0 |  |  | 65535 | 15 | Common |  | 201 | 0.003067 | 0.003067

## ADAS_FVideo_SensorState
Name | Message | Multiplexing/Group | Startbit | Length [Bit] | Byte Order | Value Type | Initial Value | Factor | Offset | Minimum | Maximum | Unit | Value Table | Comment | Message ID | Cycle Time [ms] | texttable | texttable values | max_value | dlc | variant | SysDesign | classe_value | Overwrite value | trace_value
VFC_SensorState_AliveCtr | VFC_SensorState | - | 16 | 8 | Intel | Unsigned | 0 | 1 | 0 | 0 | 255 |  | <none> | Alive counter - Autosar E2E Profile 5 | 0x50 | 50 |  |  | 255 | 9 | Common |  | 0 | 0 | -
VFC_SensorState_BlindnessProb | VFC_SensorState | - | 24 | 6 | Intel | Unsigned | 0 | 2 | 0 | 0 | 100 | % | <none> | The probability of the overall camera lens being blinded | 0x50 | 50 |  |  | 63 | 9 | Common |  | 0 | 0 | 0
VFC_SensorState_CRC | VFC_SensorState | - | 0 | 16 | Intel | Unsigned | 0 | 1 | 0 | 0 | 65535 |  | <none> | CRC - Autosar E2E Profile 5 | 0x50 | 50 |  |  | 65535 | 9 | Common |  | 0 | 0 | -
VFC_SensorState_ProtocolVersion | VFC_SensorState | - | 48 | 16 | Intel | Unsigned | 773 | 1 | 0 | 0 | 65535 |  | <none> | Protocol version BCD coded: Major.Minor, e. g. 0x0102 = V1.2 (Checked-In Version) | 0x50 | 50 |  |  | 65535 | 9 | Common |  | 0 | 0 | 0
VFC_SensorState_Report | VFC_SensorState | - | 64 | 6 | Intel | Unsigned | 0 | 1 | 0 | 0 | 63 |  | <none> | The status report of the vision system | 0x50 | 50 |  |  | 63 | 9 | Common |  | 0 | 0 | 0
VFC_SensorState_Status | VFC_SensorState | - | 40 | 3 | Intel | Unsigned | 0 | 1 | 0 | 0 | 7 |  | VtSig_VFC_SensorState_Status | Informs the system of the current state of the camera | 0x50 | 50 | texttable | LogicalValue: 0 off LogicalValue: 1 on LogicalValue: 2 Reduced LogicalValue: 3 HW_Error LogicalValue: 4 SW_Error LogicalValue: 5 FID_Active LogicalValue: 6 Reserved6 LogicalValue: 7 Reserved7 | 7 | 9 | Common | On | 1 | 1 | Reduced
VFC_SensorState_VisionDTCs | VFC_SensorState | - | 35 | 3 | Intel | Unsigned | 0 | 1 | 0 | 0 | 7 |  | <none> | The current status of the diagnostic | 0x50 | 50 |  |  | 7 | 9 | Common |  | 0 | 0 | 0
VFC_SensorState_VisionFault | VFC_SensorState | - | 32 | 3 | Intel | Unsigned | 0 | 1 | 0 | 0 | 7 |  | VtSig_VFC_SensorState_VisionFault | The current status of the forward looking camera system | 0x50 | 50 | texttable | LogicalValue: 0 Camera Operational LogicalValue: 1 Camera Initialization LogicalValue: 2 Camera Limited (reduced Mode) LogicalValue: 3 Reserved LogicalValue: 4 Camera Blocked LogicalValue: 5 Camera Error LogicalValue: 6 Camera Calibration LogicalValue: 7 Reserved | 7 | 9 | Common | Camera Operational | 0 | 0 | Camera limited

## ADAS_FVideo_ObjHdr
Name | Message | Multiplexing/Group | Startbit | Length [Bit] | Byte Order | Value Type | Initial Value | Factor | Offset | Minimum | Maximum | Unit | Value Table | Comment | Message ID | Cycle Time [ms] | texttable | texttable values | max_value | dlc | variant | SysDesign | classe_value | Overwrite Value | trace_value
VFC_ObjHdr_AliveCtr | VFC_ObjectHdr | - | 16 | 8 | Intel | Unsigned | 0 | 1 | 0 | 0 | 255 |  | <none> | Alive counter - Autosar E2E Profile 5 | 0xA0 | 0 |  |  | 255 | 13 | Common |  | 0 | 0 | -
VFC_ObjHdr_AUTOSARTStamp | VFC_ObjectHdr | - | 222 | 26 | Intel | Unsigned | 0 | 1 | 0 | 0 | 67108863 | ms | <none> | The timestamp of when object is measured, in AUTOSAR Time Sync mode | 0xA0 | 0 |  |  | 67108863 | 13 | Common |  | 0 | 0 | 0
VFC_ObjHdr_Blindness | VFC_ObjectHdr | - | 58 | 6 | Intel | Unsigned | 0 | 2 | 0 | 0 | 100 | % | <none> | Informs the system whether the current object detection is blind or not blind | 0xA0 | 0 |  |  | 63 | 13 | Common |  | 0 | 0 | 0
VFC_ObjHdr_BlockCtr | VFC_ObjectHdr | - | 24 | 4 | Intel | Unsigned | 0 | 1 | 0 | 0 | 15 |  | <none> | Protocol-Signal: Block-Counter | 0xA0 | 0 |  |  | 15 | 13 | Common |  | 0 | 0 | -
VFC_ObjHdr_CalibPitchAngle | VFC_ObjectHdr | - | 64 | 10 | Intel | Unsigned | 0 | 0.0005 | -0.2 | -0.2 | 0.2 | rad | <none> | The calibrated pitch angle of the camera | 0xA0 | 0 |  |  | 1023 | 13 | Common |  | 294 | -0.053 | -0.053
VFC_ObjHdr_CalibPitchStdDev | VFC_ObjectHdr | - | 80 | 9 | Intel | Unsigned | 0 | 0.0005 | 0 | 0 | 0.25 | rad | <none> | The standard deviation of the calibrated pitch angle of the camera | 0xA0 | 0 |  |  | 511 | 13 | Common |  | 0 | 0 | 0
VFC_ObjHdr_CalibRollAngle | VFC_ObjectHdr | - | 96 | 10 | Intel | Unsigned | 0 | 0.0005 | -0.2 | -0.2 | 0.2 | rad | <none> | The calibrated roll angle of the camera | 0xA0 | 0 |  |  | 1023 | 13 | Common |  | 393 | -0.0035 | -0.0035
VFC_ObjHdr_CalibRollStdDev | VFC_ObjectHdr | - | 112 | 9 | Intel | Unsigned | 0 | 0.0005 | 0 | 0 | 0.25 | rad | <none> | The standard deviation of the calibrated roll angle of the camera | 0xA0 | 0 |  |  | 511 | 13 | Common |  | 0 | 0 | 0
VFC_ObjHdr_CalibState | VFC_ObjectHdr | - | 173 | 3 | Intel | Unsigned | 0 | 1 | 0 | 0 | 7 |  | VtSig_VFC_ObjHdr_CalibState | The calibration state of the forward looking camera system | 0xA0 | 0 | texttable | LogicalValue: 0 Fully Calibrated LogicalValue: 1 Not Calibrated LogicalValue: 2 Yaw Not Calibrated LogicalValue: 3 Pitch Not Calibrated LogicalValue: 4 Roll Not Calibrated LogicalValue: 5 Reserved5 LogicalValue: 6 Reserved6 LogicalValue: 7 Reserved7 | 7 | 13 | Common | Fully calibrated | 0 | 0 | Fully Calibrated
VFC_ObjHdr_CalibYawAngle | VFC_ObjectHdr | - | 128 | 10 | Intel | Unsigned | 0 | 0.0005 | -0.2 | -0.2 | 0.2 | rad | <none> | The calibrated yaw angle of the camera | 0xA0 | 0 |  |  | 1023 | 13 | Common |  | 423 | 0.0115 | 0.0115
VFC_ObjHdr_CalibYawStdDev | VFC_ObjectHdr | - | 144 | 9 | Intel | Unsigned | 0 | 0.0005 | 0 | 0 | 0.25 | rad | <none> | The standard deviation of the calibrated yaw angle of the camera | 0xA0 | 0 |  |  | 511 | 13 | Common |  | 0 | 0 | 0
VFC_ObjHdr_CRC | VFC_ObjectHdr | - | 0 | 16 | Intel | Unsigned | 0 | 1 | 0 | 0 | 65535 |  | <none> | CRC - Autosar E2E Profile 5 | 0xA0 | 0 |  |  | 65535 | 13 | Common |  | 0 | 0 | 0
VFC_ObjHdr_CycleTime | VFC_ObjectHdr | - | 208 | 10 | Intel | Unsigned | 0 | 0.001 | 0 | 0 | 1 | s | <none> | Camera Cycle Time | 0xA0 | 0 |  |  | 1023 | 13 | Common |  | 0 | 0 | 0
VFC_ObjHdr_FrameNo | VFC_ObjectHdr | - | 28 | 4 | Intel | Unsigned | 0 | 1 | 0 | 0 | 15 |  | <none> | The frame number that the data belongs to | 0xA0 | 0 |  |  | 15 | 13 | Common |  | 15 | 15 | 15
VFC_ObjHdr_FreeViewProb | VFC_ObjectHdr | - | 74 | 6 | Intel | Unsigned | 0 | 2 | 0 | 0 | 100 | % | <none> | The probability of the camera lens being blocked | 0xA0 | 0 |  |  | 63 | 13 | Common |  | 0 | 0 | 0
VFC_ObjHdr_MountPosX | VFC_ObjectHdr | - | 160 | 13 | Intel | Unsigned | 0 | 0.001 | -4 | -4 | 4 | m | <none> | The current estimation of the mounting position of the camera in the longitudinal direction | 0xA0 | 0 |  |  | 8191 | 13 | Common |  | 5940 | 1.94 | 1.94
VFC_ObjHdr_MountPosY | VFC_ObjectHdr | - | 176 | 12 | Intel | Unsigned | 0 | 0.001 | -2 | -2 | 2 | m | <none> | The current estimation of mounting position of the camera in the lateral direction | 0xA0 | 0 |  |  | 4095 | 13 | Common |  | 1999 | -0.001 | -0.001
VFC_ObjHdr_MountPosZ | VFC_ObjectHdr | - | 192 | 11 | Intel | Unsigned | 0 | 0.001 | 0 | 0 | 2 | m | <none> | The current estimation of mounting position of the camera in the vertical direction | 0xA0 | 0 |  |  | 2047 | 13 | Common |  | 1289 | 1.289 | 1.289
VFC_ObjHdr_ObjCount | VFC_ObjectHdr | - | 89 | 7 | Intel | Unsigned | 0 | 1 | 0 | 0 | 127 |  | <none> | Number of objects that have been detected by the system | 0xA0 | 0 |  |  | 127 | 13 | Common |  | 1 | 1 | 1
VFC_ObjHdr_TimeStamp | VFC_ObjectHdr | - | 32 | 26 | Intel | Unsigned | 0 | 1 | 0 | 0 | 67108863 | ms | <none> | The timestamp of when object is measured, or... | 0xA0 | 0 |  |  | 67108863 | 13 | Common |  | 2355405 | 2355405 | 2355405
VFC_ObjHdr_TimeStampStatus | VFC_ObjectHdr | - | 248 | 8 | Intel | Unsigned | 0 | 1 | 0 | 0 | 255 |  | <none> | Autosar StbM_TimeBaseStatusType bitfield with extension:... | 0xA0 | 0 |  |  | 255 | 13 | Common |  | 8 | 8 | 8

## ADAS_FVideo_Obj
Name | Message | Multiplexing/Group | Startbit | Length [Bit] | Byte Order | Value Type | Initial Value | Factor | Offset | Minimum | Maximum | Unit | Value Table | Comment | Message ID | Cycle Time [ms] | texttable | texttable values | max_value | dlc | variant | SysDesign | classe_value | Overwrite value | trace_value
VFC_Obj00A_AliveCtr | VFC_Object00A | - | 16 | 8 | Intel | Unsigned | 0 | 1 | 0 | 0 | 255 |  | <none> | Alive counter - Autosar E2E Profile 5 | 0xB0 | 0 |  |  | 255 | 15 | Common | - | 0 | 0 | -
VFC_Obj00A_Ax | VFC_Object00A | - | 39 | 9 | Intel | Unsigned | 0 | 0.1 | -16 | -16 | 16 | m/s^2 | <none> | Object Acceleration in longitudinal direction | 0xB0 | 0 |  |  | 511 | 15 | Common | - | 160 | 0 | -2.5
VFC_Obj00A_AxStdDev | VFC_Object00A | - | 160 | 8 | Intel | Unsigned | 0 | 0.1 | 0 | 0 | 25 | m/s^2 | <none> | Standard deviation of Object acceleration in longitudinal direction | 0xB0 | 0 |  |  | 255 | 15 | Common | Set StdDev to 0.1 | 1 | 0.1 | 0.1
VFC_Obj00A_Ay | VFC_Object00A | - | 96 | 8 | Intel | Unsigned | 0 | 0.1 | -12 | -12 | 12 | m/s^2 | <none> | Object Acceleration in lateral direction | 0xB0 | 0 |  |  | 255 | 15 | Common | - | 120 | 0 | 0.1
VFC_Obj00A_AyStdDev | VFC_Object00A | - | 168 | 8 | Intel | Unsigned | 0 | 0.1 | 0 | 0 | 25 | m/s^2 | <none> | Standard deviation of Object acceleration in lateral direction | 0xB0 | 0 |  |  | 255 | 15 | Common | Set StdDev to 0.1 | 1 | 0.1 | 4.8
VFC_Obj00A_BlockCtr | VFC_Object00A | - | 24 | 4 | Intel | Unsigned | 0 | 1 | 0 | 0 | 15 |  | <none> | Protocol-Signal: Block-Counter | 0xB0 | 0 |  |  | 15 | 15 | Common | - | 0 | 0 | -
VFC_Obj00A_ClassifiedView | VFC_Object00A | - | 189 | 3 | Intel | Unsigned | 0 | 1 | 0 | 0 | 7 |  | VtSig_VFC_Obj00A_ClassifiedView | The classified view of object to be used in connection with Heading angle | 0xB0 | 0 | texttable | LogicalValue: 0 Unknown LogicalValue: 1 Front LogicalValue: 2 Rear LogicalValue: 3 Left LogicalValue: 4 Right | 7 | 15 | Common | - | 0 | 0 | Unknown
VFC_Obj00A_CRC | VFC_Object00A | - | 0 | 16 | Intel | Unsigned | 0 | 1 | 0 | 0 | 65535 |  | <none> | CRC - Autosar E2E Profile 5 | 0xB0 | 0 |  |  | 65535 | 15 | Common | - | 0 | 0 | -
VFC_Obj00A_Dx | VFC_Object00A | - | 60 | 12 | Intel | Unsigned | 0 | 0.05 | 0 | 0 | 204.7 | m | <none> | Object Position in longitudinal direction | 0xB0 | 0 |  |  | 4095 | 15 | Common | - | 0 | 0 | 62.3
VFC_Obj00A_DxStdDev | VFC_Object00A | - | 118 | 10 | Intel | Unsigned | 0 | 0.05 | 0 | 0 | 50 | m | <none> | Standard deviation of Object position in longitudinal direction | 0xB0 | 0 |  |  | 1023 | 15 | Common | Set StdDev to 0.1 | 2 | 0.1 | 0.6
VFC_Obj00A_Dy | VFC_Object00A | - | 72 | 14 | Intel | Unsigned | 0 | 0.01 | -80 | -80 | 80 | m | <none> | Object Position in lateral direction | 0xB0 | 0 |  |  | 16383 | 15 | Common | Set to 0 | 8000 | 0 | 0
VFC_Obj00A_DyStdDev | VFC_Object00A | - | 104 | 10 | Intel | Unsigned | 0 | 0.02 | 0 | 0 | 20 | m | <none> | Standard deviation of Object position in lateral direction | 0xB0 | 0 |  |  | 1023 | 15 | Common | Set StdDev to 0.1 | 5 | 0.1 | 0.02
VFC_Obj00A_ExistProb | VFC_Object00A | - | 138 | 6 | Intel | Unsigned | 0 | 2 | 0 | 0 | 100 | % | <none> | Object existence probability | 0xB0 | 0 |  |  | 63 | 15 | Common | - | 49 | 98 | 98
VFC_Obj00A_Heading | VFC_Object00A | - | 240 | 9 | Intel | Unsigned | 0 | 0.01 | -1.57 | -1.57 | 1.57 | rad | <none> | Heading angle of the object | 0xB0 | 0 |  |  | 511 | 15 | Common | - | 147 | -0.1 | -0.1
VFC_Obj00A_HeadingStdDev | VFC_Object00A | - | 232 | 6 | Intel | Unsigned | 0 | 0.01 | 0 | 0 | 0.5 | rad | <none> | Standard deviation of object Heading angle | 0xB0 | 0 |  |  | 63 | 15 | Common | - | 10 | 0.1 | 0.03
VFC_Obj00A_HeadOrientation | VFC_Object00A | - | 392 | 4 | Intel | Unsigned | 0 | 1 | 0 | 0 | 15 |  | VtSig_VFC_Obj00A_HeadOrientation | The orientation of the head of cyclists or pedestrians that are detected. | 0xB0 | 0 | texttable | LogicalValue: 0 N/A LogicalValue: 1 Head front LogicalValue: 2 Head left front LogicalValue: 3 Head left LogicalValue: 4 Head left back LogicalValue: 5 Head back LogicalValue: 6 Head right back LogicalValue: 7 Head right LogicalValue: 8 Head right front LogicalValue: 15 Unknown | 15 | 15 | Common | - | 0 | 0 | N/A
VFC_Obj00A_Height | VFC_Object00A | - | 208 | 9 | Intel | Unsigned | 0 | 0.01 | 0 | 0 | 5.11 | m | <none> | Height of the object | 0xB0 | 0 |  |  | 511 | 15 | Common | - | 150 | 1.5 | 1.5
VFC_Obj00A_HeightStdDev | VFC_Object00A | - | 217 | 7 | Intel | Unsigned | 0 | 0.01 | 0 | 0 | 1 | m | <none> | Standard deviation of object height | 0xB0 | 0 |  |  | 127 | 15 | Common | - | 100 | 1 | 1
VFC_Obj00A_ID | VFC_Object00A | - | 456 | 8 | Intel | Unsigned | 0 | 1 | 0 | 0 | 254 |  | <none> | Unique Object ID | 0xB0 | 0 |  |  | 255 | 15 | Common | Hint PER team !=0 | 1 | 1 | 36
VFC_Obj00A_Length | VFC_Object00A | - | 192 | 9 | Intel | Unsigned | 0 | 0.05 | 0 | 0 | 25.5 | m | <none> | Length of the object | 0xB0 | 0 |  |  | 511 | 15 | Common | - | 68 | 3.4 | 3.4
VFC_Obj00A_LengthStdDev | VFC_Object00A | - | 249 | 7 | Intel | Unsigned | 0 | 0.05 | 0 | 0 | 5 | m | <none> | Standard deviation of object length | 0xB0 | 0 |  |  | 127 | 15 | Common | - | 11 | 0.55 | 0.55
VFC_Obj00A_Measured | VFC_Object00A | - | 238 | 2 | Intel | Unsigned | 0 | 1 | 0 | 0 | 3 |  | VtSig_VFC_Obj00A_Measured | Indicator if the object detected is measured or predicted. | 0xB0 | 0 | texttable | LogicalValue: 0 Invalid LogicalValue: 1 Predicted LogicalValue: 2 Measured LogicalValue: 3 Reserved | 3 | 15 | Common | - | 2 | 2 | Measured
VFC_Obj00A_NormAx | VFC_Object00A | - | 424 | 13 | Intel | Unsigned | 0 | 0.002 | -10 | -10 | 6 | 1/s^2 | <none> | Normalised object acceleration in longitudinal direction. | 0xB0 | 0 |  |  | 8191 | 15 | Common | - | 5000 | 0 | -0.078
VFC_Obj00A_NormAxStdDev | VFC_Object00A | - | 440 | 10 | Intel | Unsigned | 0 | 0.0025 | 0 | 0 | 2.5 | 1/s^2 | <none> | Standard deviation of Normalized Object Acceleration in longitudinal direction | 0xB0 | 0 |  |  | 1023 | 15 | Common | - | 40 | 0.1 | 0.0725
VFC_Obj00A_NormVx | VFC_Object00A | - | 408 | 16 | Intel | Unsigned | 0 | 0.001 | -40 | -40 | 25 | 1/s | <none> | Normalised object velocity in longitudinal direction. | 0xB0 | 0 |  |  | 65535 | 15 | Common | - | 40000 | 0 | -0.135
VFC_Obj00A_NormVxStdDev | VFC_Object00A | - | 464 | 10 | Intel | Unsigned | 0 | 0.001 | 0 | 0 | 1 | 1/s | <none> | Standard deviation of Normalized Object Velocity in longitudinal direction | 0xB0 | 0 |  |  | 1023 | 15 | Common | - | 100 | 0.1 | 0.024
VFC_Obj00A_PhiBottom | VFC_Object00A | - | 372 | 12 | Intel | Unsigned | 0 | 0.00025 | -0.4 | -0.4 | 0.4 |  | <none> | ACCS Viewing angle of the bottom of the object(dimensionless) | 0xB0 | 0 |  |  | 4095 | 15 | Common | - | 1874 | 0.0685 | 0.0685
VFC_Obj00A_PhiBottomStdDev | VFC_Object00A | - | 400 | 8 | Intel | Unsigned | 0 | 0.0002 | 0 | 0 | 0.05 |  | <none> | Standard deviation of the ACCS bottom angle of object(dimensionless) | 0xB0 | 0 |  |  | 255 | 15 | Common | - | 2 | 0.0004 | 0.0004
VFC_Obj00A_PhiLeft | VFC_Object00A | - | 176 | 13 | Intel | Unsigned | 0 | 0.00025 | -1 | -1 | 1 |  | <none> | ACCS Viewing Angle of left object edge(dimensionless) | 0xB0 | 0 |  |  | 8191 | 15 | Common | - | 4004 | 0.001 | 0.001
VFC_Obj00A_PhiLeftStdDev | VFC_Object00A | - | 224 | 8 | Intel | Unsigned | 0 | 0.0002 | 0 | 0 | 0.05 |  | <none> | Standard deviation of the ACCS angle of left object(dimensionless) | 0xB0 | 0 |  |  | 255 | 15 | Common | - | 3 | 0.0006 | 0.0006
VFC_Obj00A_PhiLeftVel | VFC_Object00A | - | 312 | 13 | Intel | Unsigned | 0 | 0.001 | -4 | -4 | 4 | 1/s | <none> | Velocity of the ACCS viewing angle of the left edge | 0xB0 | 0 |  |  | 8191 | 15 | Common | - | 3980 | -0.02 | -0.02
VFC_Obj00A_PhiLeftVelStdDev | VFC_Object00A | - | 352 | 8 | Intel | Unsigned | 0 | 0.001 | 0 | 0 | 0.25 | 1/s | <none> | Standard deviation of ACCS viewing angle velocity of left object edge from ego vehicle related to camera | 0xB0 | 0 |  |  | 255 | 15 | Common | - | 1 | 0.001 | 0.001
VFC_Obj00A_PhiMid | VFC_Object00A | - | 256 | 13 | Intel | Unsigned | 0 | 0.00025 | -1 | -1 | 1 |  | <none> | Viewing angle of the ACCS middle of the object(dimensionless) | 0xB0 | 0 |  |  | 8191 | 15 | Common | - | 3999 | -0.00025 | -0.00025
VFC_Obj00A_PhiMidStdDev | VFC_Object00A | - | 280 | 8 | Intel | Unsigned | 0 | 0.0002 | 0 | 0 | 0.05 |  | <none> | Standard deviation of the ACCS middle angle of object(dimensionless) | 0xB0 | 0 |  |  | 255 | 15 | Common | - | 0 | 0 | 0
VFC_Obj00A_PhiRight | VFC_Object00A | - | 288 | 13 | Intel | Unsigned | 0 | 0.00025 | -1 | -1 | 1 |  | <none> | ACCS Viewing Angle of right object edge(dimensionless) | 0xB0 | 0 |  |  | 8191 | 15 | Common | - | 3922 | -0.0195 | -0.0195
VFC_Obj00A_PhiRightStdDev | VFC_Object00A | - | 304 | 8 | Intel | Unsigned | 0 | 0.0002 | 0 | 0 | 0.05 |  | <none> | Standard deviation of the ACCS angle of right object(dimensionless) | 0xB0 | 0 |  |  | 255 | 15 | Common | - | 3 | 0.0006 | 0.0006
VFC_Obj00A_PhiRightVel | VFC_Object00A | - | 328 | 13 | Intel | Unsigned | 0 | 0.001 | -4 | -4 | 4 | 1/s | <none> | Velocity of the ACCS viewing angle of the right edge | 0xB0 | 0 |  |  | 8191 | 15 | Common | - | 3980 | -0.02 | -0.02
VFC_Obj00A_PhiRightVelStdDev | VFC_Object00A | - | 344 | 8 | Intel | Unsigned | 0 | 0.001 | 0 | 0 | 0.25 | 1/s | <none> | Standard deviation of ACCS viewing angle velocity of right object edge from ego vehicle related to camera | 0xB0 | 0 |  |  | 255 | 15 | Common | - | 0 | 0 | 0
VFC_Obj00A_PhiTop | VFC_Object00A | - | 360 | 12 | Intel | Unsigned | 0 | 0.00025 | -0.4 | -0.4 | 0.4 |  | <none> | ACCS Viewing angle of the top of the object(dimensionless) | 0xB0 | 0 |  |  | 4095 | 15 | Common | - | 1792 | 0.048 | 0.048
VFC_Obj00A_PhiTopStdDev | VFC_Object00A | - | 384 | 8 | Intel | Unsigned | 0 | 0.0002 | 0 | 0 | 0.05 |  | <none> | Standard deviation of the ACCS top angle of object(dimensionless) | 0xB0 | 0 |  |  | 255 | 15 | Common | - | 3 | 0.0006 | 0.0006
VFC_Obj00A_ProbMovingLat | VFC_Object00A | - | 450 | 6 | Intel | Unsigned | 0 | 2 | 0 | 0 | 100 | % | <none> | Probability of object moving laterally | 0xB0 | 0 |  |  | 63 | 15 | Common | - | 2 | 4 | 4
VFC_Obj00A_ProbMovingLong | VFC_Object00A | - | 474 | 6 | Intel | Unsigned | 0 | 2 | 0 | 0 | 100 | % | <none> | Probability of object moving longitudinally | 0xB0 | 0 |  |  | 63 | 15 | Common | - | 1 | 2 | 2
VFC_Obj00A_ProtOrderIndex | VFC_Object00A | - | 32 | 6 | Intel | Unsigned | 0 | 1 | 0 | 0 | 63 |  | <none> | Protocol-Signal: Index to ensure same order in Tx and Rx of the objects | 0xB0 | 0 |  |  | 63 | 15 | Common | - | 0 | 0 | 0
VFC_Obj00A_Type | VFC_Object00A | - | 396 | 4 | Intel | Unsigned | 0 | 1 | 0 | 0 | 15 |  | VtSig_VFC_Obj00A_Type | Classification of the object | 0xB0 | 0 | texttable | LogicalValue: 0 No type LogicalValue: 1 Car LogicalValue: 2 Truck LogicalValue: 3 Motorcycle LogicalValue: 4 Pedestrian LogicalValue: 5 Cyclist LogicalValue: 6 Animal | 15 | 15 | Common | - | 1 | 1 | Car
VFC_Obj00A_TypeProb | VFC_Object00A | - | 154 | 6 | Intel | Unsigned | 0 | 2 | 0 | 0 | 100 | % | <none> | Probability of the classified object type | 0xB0 | 0 |  |  | 63 | 15 | Common | - | 49 | 98 | 98
VFC_Obj00A_VisibleView | VFC_Object00A | - | 301 | 3 | Intel | Unsigned | 0 | 1 | 0 | 0 | 4 |  | VtSig_VFC_Obj00A_VisibleView | The visible view of the detectd object | 0xB0 | 0 | texttable | LogicalValue: 0 UNKNOWN LogicalValue: 1 CLASSIC LogicalValue: 2 SIDE LogicalValue: 3 CLASSIC_SIDE LogicalValue: 4 SIDE_CLASSIC | 7 | 15 | Common | - | 1 | 1 | CLASSiC
VFC_Obj00A_Vx | VFC_Object00A | - | 48 | 12 | Intel | Unsigned | 0 | 0.1 | -154 | -154 | 50 | m/s | <none> | Object Velocity in longitudinal direction | 0xB0 | 0 |  |  | 4095 | 15 | Common | - | 1540 | 0 | -8.1
VFC_Obj00A_VxStdDev | VFC_Object00A | - | 128 | 10 | Intel | Unsigned | 0 | 0.1 | 0 | 0 | 100 | m/s | <none> | Standard deviation of Object velocity in longitudinal direction | 0xB0 | 0 |  |  | 1023 | 15 | Common | - | 2 | 0.2 | 0.2
VFC_Obj00A_Vy | VFC_Object00A | - | 86 | 10 | Intel | Unsigned | 0 | 0.1 | -50 | -50 | 50 | m/s | <none> | Object Velocity in lateral direction | 0xB0 | 0 |  |  | 1023 | 15 | Common | - | 500 | 0 | -1.2
VFC_Obj00A_VyStdDev | VFC_Object00A | - | 144 | 9 | Intel | Unsigned | 0 | 0.1 | 0 | 0 | 50 | m/s | <none> | Standard deviation of Object velocity in lateral direction | 0xB0 | 0 |  |  | 511 | 15 | Common | - | 1 | 0.1 | 0.1
VFC_Obj00A_Width | VFC_Object00A | - | 269 | 11 | Intel | Unsigned | 0 | 0.01 | 0 | 0 | 12 | m | <none> | Width of the object | 0xB0 | 0 |  |  | 2047 | 15 | Common | - | 136 | 1.36 | 1.36
VFC_Obj00A_WidthStdDev | VFC_Object00A | - | 201 | 7 | Intel | Unsigned | 0 | 0.01 | 0 | 0 | 1 | m | <none> | Standard deviation of object width | 0xB0 | 0 |  |  | 127 | 15 | Common | - | 1 | 0.01 | 0.01
VFC_Obj00B_AliveCtr | VFC_Object00B | - | 16 | 8 | Intel | Unsigned | 0 | 1 | 0 | 0 | 255 |  | <none> | Alive counter - Autosar E2E Profile 5 | 0xB1 | 0 |  |  | 255 | 10 | Common | - | 0 | 0 | -
VFC_Obj00B_AngLongitude | VFC_Object00B | - | 88 | 10 | Intel | Unsigned | 0 | 0.005 | -2.5 | -2.5 | 2.5 | rad/s | <none> | angular velocity with regarding to longitudinal direction | 0xB1 | 0 |  |  | 1023 | 10 | Common | - | 500 |  | 0
VFC_Obj00B_BlockCtr | VFC_Object00B | - | 24 | 4 | Intel | Unsigned | 0 | 1 | 0 | 0 | 15 |  | <none> | Protocol-Signal: Block Counter | 0xB1 | 0 |  |  | 15 | 10 | Common | - | 0 | 0 | -
VFC_Obj00B_BrakeLight | VFC_Object00B | - | 77 | 3 | Intel | Unsigned | 0 | 1 | 0 | 0 | 7 |  | VtSig_VFC_Obj00B_BrakeLight | The number of detected lights. More confident if more lights are detected. | 0xB1 | 0 | texttable | LogicalValue: 0 No light detected LogicalValue: 1 One light detected LogicalValue: 2 Two lights detected LogicalValue: 3 Three lights detected LogicalValue: 4 Unknown | 7 | 10 | Common | - | 0 | 0 | No light detected
VFC_Obj00B_CompletelyInImg | VFC_Object00B | - | 60 | 1 | Intel | Unsigned | 0 | 1 | 0 | 0 | 1 |  | VtSig_VFC_Obj00B_CompletelyInImg | indicator if the object is completely measrued in the image | 0xB1 | 0 | texttable | LogicalValue: 0 completely measured LogicalValue: 1 not completely measured | 1 | 10 | Common | Set to completely measred | 0 | 0 | not completely measured
VFC_Obj00B_CRC | VFC_Object00B | - | 0 | 16 | Intel | Unsigned | 0 | 1 | 0 | 0 | 65535 |  | <none> | CRC - Autosar E2E Profile 5 | 0xB1 | 0 |  |  | 65535 | 10 | Common |  | 0 | 0 | -
VFC_Obj00B_DirIndicator | VFC_Object00B | - | 61 | 3 | Intel | Unsigned | 0 | 1 | 0 | 0 | 7 |  | VtSig_VFC_Obj00B_DirIndicator | The detected direction indicator lights | 0xB1 | 0 | texttable | LogicalValue: 0 No direction indicator LogicalValue: 1 Left indicator LogicalValue: 2 Right indicator LogicalValue: 3 Warning Lights LogicalValue: 4 Unknown | 7 | 10 | Common | Set to no indicator | 0 | 0 | Left indicator
VFC_Obj00B_LineEdgeAngle | VFC_Object00B | - | 64 | 13 | Intel | Unsigned | 0 | 0.00025 | -1 | -1 | 1 | rad | <none> | Angle between the video object's edge and the lane marking | 0xB1 | 0 |  |  | 8191 | 10 | Common | - | 0 | -1 | -1
VFC_Obj00B_LineEdgeLeftEgo | VFC_Object00B | - | 59 | 1 | Intel | Unsigned | 0 | 1 | 0 | 0 | 1 |  | VtSig_VFC_Obj00B_LineEdgeLeftEgo | ObjLineEdgeAngle refers to the line which limits the host vehicle lane on the left side | 0xB1 | 0 | texttable | LogicalValue: 0 Left LogicalValue: 1 Not Left | 1 | 10 | Common | - | 0 | 0 | Left
VFC_Obj00B_LineEdgeRightEgo | VFC_Object00B | - | 58 | 1 | Intel | Unsigned | 0 | 1 | 0 | 0 | 1 |  | VtSig_VFC_Obj00B_LineEdgeRightEgo | ObjLineEdgeAngle refers to the line which limits the host vehicle lane on the right side | 0xB1 | 0 | texttable | LogicalValue: 0 Right LogicalValue: 1 Not Right | 1 | 10 | Common | - | 0 | 0 | Right
VFC_Obj00B_MeasSource | VFC_Object00B | - | 80 | 5 | Intel | Unsigned | 0 | 1 | 0 | 0 | 31 |  | VtSig_VFC_Obj00B_MeasSource | Bitmask for the measurement programs from which this object originates | 0xB1 | 0 | texttable | LogicalValue: 1 MOD LogicalValue: 2 PDET LogicalValue: 4 OFT LogicalValue: 8 OLS LogicalValue: 16 Reserved | 31 | 10 | Common | - | 1 | 1 | MOD
VFC_Obj00B_Reliab | VFC_Object00B | - | 98 | 6 | Intel | Unsigned | 0 | 1 | 0 | 0 | 63 |  | VtSig_VFC_Obj00B_Reliab | Bitmask that indicates the algorithmic paths that have detected this object | 0xB1 | 0 | texttable | LogicalValue: 1 Classifier Path LogicalValue: 2 Flow Path LogicalValue: 4 Disparity Path LogicalValue: 8 Semantic Segmentation Path LogicalValue: 16 Flow Stixel Path LogicalValue: 32 Reserved | 63 | 10 | Common | - | 48 | 48 | 48
VFC_Obj00B_ScaleChange | VFC_Object00B | - | 32 | 14 | Intel | Unsigned | 0.5 | 0.0001 | 0.5 | 0.5 | 2.1 |  | <none> | A scale change of of the detected object | 0xB1 | 0 |  |  | 16383 | 10 | Common | - | 5078 | 1.0078 | 1.0078
VFC_Obj00B_ScaleChngStdDev | VFC_Object00B | - | 48 | 10 | Intel | Unsigned | 0 | 0.0001 | 0 | 0 | 0.1 |  | <none> | Standard deviation of object scale change | 0xB1 | 0 |  |  | 1023 | 10 | Common | - | 17 | 0.0017 | 0.0017
VFC_Obj00B_TTIPC | VFC_Object00B | - | 104 | 11 | Intel | Unsigned | -8 | 0.008 | -8 | -8 | 8 |  | <none> | Inverse TTI | 0xB1 | 0 |  |  | 2047 | 10 | Common | - | 0 | -8 | -8
VFC_Obj00B_TTIPC_StdDev | VFC_Object00B | - | 120 | 7 | Intel | Unsigned | 0 | 0.0625 | 0 | 0 | 7.875 |  | <none> | Inverse TTI standard deviation | 0xB1 | 0 |  |  | 127 | 10 | Common | - | 0 | 0 | 0

## ADAS_FVideo_LineHdr
Name | Message | Multiplexing/Group | Startbit | Length [Bit] | Byte Order | Value Type | Initial Value | Factor | Offset | Minimum | Maximum | Unit | Value Table | Comment | Message ID | Cycle Time [ms] | texttable | texttable values | max_value | dlc | variant | SysDesign | classe_value | trace_value
VFC_LineHdr_AliveCtr | VFC_LineHeader | - | 16 | 8 | Intel | Unsigned | 0 | 1 | 0 | 0 | 255 |  | <none> | Alive counter - Autosar E2E Profile 5 | 0x80 | 0 |  |  | 255 | 10 | Common | alive counter | 0
VFC_LineHdr_AUTOSARTStamp | VFC_LineHeader | - | 96 | 26 | Intel | Unsigned | 0 | 1 | 0 | 0 | 67108863 | ms | <none> | Time stamp when Clothoids measurement, in autosar time sync mode | 0x80 | 0 |  |  | 67108863 | 10 | Common | check vehicle trace
VFC_LineHdr_Blindness | VFC_LineHeader | - | 82 | 6 | Intel | Unsigned | 0 | 2 | 0 | 0 | 100 | % | <none> | Blindness Indicator for Lines | 0x80 | 0 |  |  | 63 | 10 | Common | check vehicle trace
VFC_LineHdr_BlockCounter | VFC_LineHeader | - | 24 | 4 | Intel | Unsigned | 0 | 1 | 0 | 0 | 15 |  | <none> | Protocol-Signal:Blockcounter | 0x80 | 0 |  |  | 15 | 10 | Common | counter check vehicle trace
VFC_LineHdr_CRC | VFC_LineHeader | - | 0 | 16 | Intel | Unsigned | 0 | 1 | 0 | 0 | 65535 |  | <none> | CRC - Autosar E2E Profile 5 | 0x80 | 0 |  |  | 65535 | 10 | Common | checsum | 0
VFC_LineHdr_FrameNo | VFC_LineHeader | - | 28 | 4 | Intel | Unsigned | 0 | 1 | 0 | 0 | 15 |  | <none> | The frame number that the data belongs to | 0x80 | 0 |  |  | 15 | 10 | Common | check vehicle trace
VFC_LineHdr_LineCount | VFC_LineHeader | - | 40 | 8 | Intel | Unsigned | 0 | 1 | 0 | 0 | 255 |  | <none> | Number of Lines to be send (max 15) | 0x80 | 0 |  |  | 255 | 10 | Common | count number of line messages
VFC_LineHdr_PEPSIRuntime | VFC_LineHeader | - | 48 | 8 | Intel | Unsigned | 0 | 0.05 | 0 | 0 | 10 | ms | <none> | Last runtime of the PEPSI Algorithm. As PEPSI does runtime management, this can be used as an indicator for the quality of the results. | 0x80 | 0 |  |  | 255 | 10 | Common | check vehicle trace, assume best performance
VFC_LineHdr_Report | VFC_LineHeader | - | 32 | 8 | Intel | Unsigned | 0 | 1 | 0 | 0 | 255 |  | VtSig_VFC_LineHdr_Report | Bitmask for Errors if PEPSI was not executed | 0x80 | 0 | texttable | LogicalValue: 1 INVALID_BET_INPUT LogicalValue: 2 INVALID_MOPED_INPUT LogicalValue: 4 INVALID_MOFU_INPUT LogicalValue: 8 NO_LBSEGS LogicalValue: 16 INVALID_YAW_RATE LogicalValue: 32 INVALID_YAW_ANGLE LogicalValue: 64 INVALID_VELOCITY LogicalValue: 128 INVALID_TIMESTAMP | 255 | 10 | Common | check vehicle trace
VFC_LineHdr_State | VFC_LineHeader | - | 88 | 3 | Intel | Unsigned | 0 | 1 | 0 | 0 | 7 |  | VtSig_VFC_LineHdr_State | Informs the system of the current state of the camera | 0x80 | 0 | texttable | LogicalValue: 0 off LogicalValue: 1 on LogicalValue: 2 Reduced LogicalValue: 3 HW_Error LogicalValue: 4 SW_Error LogicalValue: 5 FID_Active LogicalValue: 6 Reserved6 LogicalValue: 7 Reserved7 | 7 | 10 | Common | check vehicle trace
VFC_LineHdr_TimeStamp | VFC_LineHeader | - | 56 | 26 | Intel | Unsigned | 0 | 1 | 0 | 0 | 67108863 | ms | <none> | TimeStamp of Clothoids when lines are measured, for 1R1V sensor set | 0x80 | 0 |  |  | 67108863 | 10 | Common | real time counter - check vehicle trace for resolution

## ADAS_FVideo_Line
Name | Message | Multiplexing/Group | Startbit | Length [Bit] | Byte Order | Value Type | Initial Value | Factor | Offset | Minimum | Maximum | Unit | Value Table | Comment | Message ID | Cycle Time [ms] | texttable | texttable values | max_value | dlc | variant | SysDesign | classe_value | trace_value
VFC_Line01_AliveCtr | VFC_Line01 | - | 16 | 8 | Intel | Unsigned | 0 | 1 | 0 | 0 | 255 |  | <none> | Alive counter - Autosar E2E Profile 5 | 0x81 | 0 |  |  | 255 | 13 | Common | alive counter
VFC_Line01_BlockCounter | VFC_Line01 | - | 24 | 4 | Intel | Unsigned | 0 | 1 | 0 | 0 | 15 |  | <none> | Protocol-Signal:Blockcounter | 0x81 | 0 |  |  | 15 | 13 | Common | counter - check vehicle trace
VFC_Line01_ColorClass | VFC_Line01 | - | 77 | 3 | Intel | Unsigned | 0 | 1 | 0 | 0 | 7 |  | VtSig_VFC_Line01_ColorClass | The color of the line | 0x81 | 0 | texttable | LogicalValue: 0 COLOR_WHITE LogicalValue: 1 COLOR_YELLOW LogicalValue: 2 COLOR_RED LogicalValue: 3 COLOR_BLUE LogicalValue: 7 COLOR_UNKNOWN | 7 | 13 | Common | calsse panel - color class
VFC_Line01_CourseDeviation | VFC_Line01 | - | 152 | 10 | Intel | Unsigned | 0 | 0.05 | 0 | 0 | 50 |  | <none> | Confidence measure quantifying a weighted deviation between course/path and the predicted lane | 0x81 | 0 |  |  | 1023 | 13 | Common | check vehicle trace
VFC_Line01_CRC | VFC_Line01 | - | 0 | 16 | Intel | Unsigned | 0 | 1 | 0 | 0 | 65535 |  | <none> | CRC - Autosar E2E Profile 5 | 0x81 | 0 |  |  | 65535 | 13 | Common | checksum | 0
VFC_Line01_Curv | VFC_Line01 | - | 128 | 13 | Intel | Unsigned | 1.12e-08 | 3.8147e-06 | -0.015625 | -0.015625 | 0.015621 | 1/m | <none> | Curvature of the Line, also called kappa | 0x81 | 0 |  |  | 8191 | 13 | Common | assume 0 curvature of the line only straight lines
VFC_Line01_CurvChange | VFC_Line01 | - | 116 | 12 | Intel | Unsigned | 5.6e-09 | 3.8147e-06 | -0.0078125 | -0.0078125 | 0.0078087 | 1/(m*m) | <none> | Currvature change or alteration of the Line, also called kappaDt | 0x81 | 0 |  |  | 4095 | 13 | Common | assume 0 curvature of the line only straight lines
VFC_Line01_DxEnd | VFC_Line01 | - | 80 | 10 | Intel | Unsigned | 0 | 0.25 | 0 | 0 | 255.75 | m | <none> | Longitudinal range of the line, also called dxEnd | 0x81 | 0 |  |  | 1023 | 13 | Common | assume line visible for 100m
VFC_Line01_DxStart | VFC_Line01 | - | 64 | 13 | Intel | Unsigned | 0 | 0.025 | 0 | 0 | 204.775 | m | <none> | Longitudinal start point of the line, also called dxStart | 0x81 | 0 |  |  | 8191 | 13 | Common | assume line visible at 0m (check vehicle trace)
VFC_Line01_Dy | VFC_Line01 | - | 104 | 12 | Intel | Unsigned | 0 | 0.015625 | -32 | -32 | 31.9844 | m | <none> | Dy at position of DxStart (not always x=0, because of high values for 2nd segment) | 0x81 | 0 |  |  | 4095 | 13 | Common | classe panel - Dy point 0
VFC_Line01_DyStdDevDxEnd | VFC_Line01 | - | 167 | 9 | Intel | Unsigned | 0 | 0.0078125 | 0 | 0 | 3.9922 | m | <none> | Standard deviation of the lateral offset, at point of DxEnd | 0x81 | 0 |  |  | 511 | 13 | Common | std dev, (co)variances assumed 0 | 0
VFC_Line01_DyStdDevDxMid | VFC_Line01 | - | 215 | 9 | Intel | Unsigned | 0 | 0.0078125 | 0 | 0 | 3.9922 | m | <none> | Standard deviation of the lateral offset, at point of DxMid, DyStdDevDxMid (dxMid = (dxEnd-dxStart)/2 ) | 0x81 | 0 |  |  | 511 | 13 | Common | std dev, (co)variances assumed 0 | 0
VFC_Line01_DyStdDevDxStart | VFC_Line01 | - | 200 | 9 | Intel | Unsigned | 0 | 0.0078125 | 0 | 0 | 3.9922 | m | <none> | Standard deviation of the lateral offset, at point of DxStart | 0x81 | 0 |  |  | 511 | 13 | Common | std dev, (co)variances assumed 0 | 0
VFC_Line01_ExistProb | VFC_Line01 | - | 56 | 6 | Intel | Unsigned | 0 | 2 | 0 | 0 | 100 | % | <none> | Confidence for this line | 0x81 | 0 |  |  | 63 | 13 | Common | assume 100%
VFC_Line01_HeadingAngle | VFC_Line01 | - | 91 | 13 | Intel | Unsigned | 9.6837e-05 | 0.00048828 | -1.6 | -1.6 | 1.6 | rad | <none> | Heading angle, difference in yaw angle between vehicle heading and Line | 0x81 | 0 |  |  | 8191 | 13 | Common | classe panel - heading angle in rad
VFC_Line01_HypoConfidence | VFC_Line01 | - | 176 | 8 | Intel | Unsigned | 0 | 1 | 0 | 0 | 255 |  | <none> | multiple hypothesis info. from Video (ambiguity ID) | 0x81 | 0 |  |  | 255 | 13 | Common | check PER doors module and vehicle trace
VFC_Line01_LaneRelation | VFC_Line01 | - | 48 | 8 | Intel | Unsigned | 0 | 1 | 0 | 0 | 255 |  | VtSig_VFC_Line01_LaneRelation | Indicating its position relative to the ego lane | 0x81 | 0 | texttable | LogicalValue: 0 LEFT_EGO_LINE LogicalValue: 1 RIGHT_EGO_LINE LogicalValue: 2 LEFT_LEFT_LINE LogicalValue: 3 RIGHT_RIGHT_LINE LogicalValue: 4 ROAD_EDGE_LEFT LogicalValue: 5 ROAD_EDGE_RIGHT LogicalValue: 6 RAISED_LEFT LogicalValue: 7 RAISED_RIGHT | 255 | 13 | Common | classe panel - segment type
VFC_Line01_LineID | VFC_Line01 | - | 40 | 8 | Intel | Unsigned | 0 | 1 | 0 | 0 | 255 |  | <none> | Object ID is used to order the Objects in line | 0x81 | 0 |  |  | 255 | 13 | Common | classe panel
VFC_Line01_LineWidth | VFC_Line01 | - | 144 | 8 | Intel | Unsigned | 0 | 0.01 | 0 | 0 | 2.55 | m | <none> | Width of the line | 0x81 | 0 |  |  | 255 | 13 | Common | constant 20cm?
VFC_Line01_MeasureType | VFC_Line01 | - | 141 | 3 | Intel | Unsigned | 0 | 1 | 0 | 0 | 3 |  | VtSig_VFC_Line01_MeasureType | Indicates if Line was measured, interpolated or inferred (virtual line) | 0x81 | 0 | texttable | LogicalValue: 0 MTYPE_MEASURED LogicalValue: 1 MTYPE_VIRTUAL LogicalValue: 2 MTYPE_INTERPOLATED LogicalValue: 3 MTYPE_UNKNOWN | 7 | 13 | Common | constant | 0
VFC_Line01_nextID | VFC_Line01 | - | 192 | 8 | Intel | Unsigned | 0 | 1 | 0 | 0 | 255 |  | <none> | when in multi-segment, nextID is used to show that which line ID is next to the current line ID | 0x81 | 0 |  |  | 255 | 13 | Common | check PER doors module and vehicle trace
VFC_Line01_prevID | VFC_Line01 | - | 184 | 8 | Intel | Unsigned | 0 | 1 | 0 | 0 | 255 |  | <none> | when in multi-segment, prevID is used to show that the current line ID is from which previous ID | 0x81 | 0 |  |  | 255 | 13 | Common | check PER doors module and vehicle trace
VFC_Line01_ProtOrderIndex | VFC_Line01 | - | 32 | 6 | Intel | Unsigned | 0 | 1 | 0 | 0 | 63 |  | <none> | Protocol-Signal: Index to ensure same order in Tx and Rx of the clothoids | 0x81 | 0 |  |  | 63 | 13 | Common | check PER doors module and vehicle trace
VFC_Line01_Type | VFC_Line01 | - | 162 | 5 | Intel | Unsigned | 0 | 1 | 0 | 0 | 31 |  | VtSig_VFC_Line01_Type | Type of the Line | 0x81 | 0 | texttable | LogicalValue: 0 TYPE_SOLID_LINE LogicalValue: 1 TYPE_DASHED_LINE LogicalValue: 2 TYPE_DOUBLE_DASHED_DASHED LogicalValue: 3 TYPE_DOUBLE_DASHED_SOLID LogicalValue: 4 TYPE_DOUBLE_SOLID_DASHED LogicalValue: 5 TYPE_DOUBLE_SOLID_SOLID LogicalValue: 6 TYPE_MULTIPLE LogicalValue: 7 TYPE_MULTIPLE_WARNING LogicalValue: 8 TYPE_CAR_POOL LogicalValue: 9 TYPE_ASPHALT_JOINT LogicalValue: 10 TYPE_BOTTS_DOTS LogicalValue: 11 TYPE_ROAD_EDGE LogicalValue: 12 TYPE_GUARDRAIL LogicalValue: 13 TYPE_CURBSTONE LogicalValue: 14 TYPE_WALL LogicalValue: 15 TYPE_TRAFFIC_CONE LogicalValue: 16 TYPE_DELINEATOR_POST LogicalValue: 17 TYPE_PARKING_CAR LogicalValue: 18 TYPE_UNKNOWN_RAISED LogicalValue: 19 TYPE_UNKNOWN | 31 | 13 | Common | classe panel - line type
VFC_Line01_TypeProb | VFC_Line01 | - | 209 | 6 | Intel | Unsigned | 0 | 2 | 0 | 0 | 100 | % | <none> | Confidence measure for Type classification | 0x81 | 0 |  |  | 63 | 13 | Common | assume 100%

## ADAS_Map_HEP
Name | Message | Multiplexing/Group | Startbit | Length [Bit] | Byte Order | Value Type | Initial Value | Factor | Offset | Minimum | Maximum | Unit | Value Table | Comment | Message ID | Cycle Time [ms] | texttable | texttable values | max_value | dlc | variant
ADAS_Meta_CountryCode | ADAS_Metadata | - | 8 | 10 | Motorola | Unsigned | 0 | 1 | 0 | 0 | 1023 |  | VtSig_ADAS_Meta_CountryCode | ISO 3166-1 country code | 0x106 | 0 | texttable | LogicalValue: 276 DEU LogicalValue: 0 UNKNOWN | 1023 | 8 | Common
ADAS_Meta_CycCnt | ADAS_Metadata | - | 22 | 2 | Motorola | Unsigned | 0 | 1 | 0 | 0 | 3 |  | <none> | Cyclic counter of this message type: reconstructor can use this value to detect missing messages | 0x106 | 0 |  |  | 3 | 8 | Common
ADAS_Meta_DrvSide | ADAS_Metadata | - | 39 | 1 | Motorola | Unsigned | 0 | 1 | 0 | 0 | 1 |  | VtSig_ADAS_Meta_DrvSide | Specifies the driving side of the road | 0x106 | 0 | texttable | LogicalValue: 1 Right-side driving LogicalValue: 0 Left-side driving | 1 | 8 | Common
ADAS_Meta_HwVer | ADAS_Metadata | - | 24 | 9 | Motorola | Unsigned | 0 | 1 | 0 | 0 | 511 |  | VtSig_ADAS_Meta_HwVer | This field is ADAS Horizon Provider specific. | 0x106 | 0 | texttable | LogicalValue: 0 Unknown | 511 | 8 | Common
ADAS_Meta_MapProvider | ADAS_Metadata | - | 2 | 3 | Motorola | Unsigned | 0 | 1 | 0 | 0 | 7 |  | VtSig_ADAS_Meta_MapProvider | Map Provider of current area (map tile, region, country, etc) | 0x106 | 0 | texttable | LogicalValue: 7 SNA LogicalValue: 6 Reserverd LogicalValue: 5 Reserverd LogicalValue: 4 Reserverd LogicalValue: 3 Zenrin LogicalValue: 2 TeleAtlas LogicalValue: 1 NAVTEQ LogicalValue: 0 Unknown | 7 | 8 | Common
ADAS_Meta_MapVerQtr | ADAS_Metadata | - | 54 | 2 | Motorola | Unsigned | 1 | 1 | 1 | 1 | 4 | Qtr | <none> | Content of this field is Year quarter of release of map of current area.... | 0x106 | 0 |  |  | 3 | 8 | Common
ADAS_Meta_MapVerYear | ADAS_Metadata | - | 48 | 6 | Motorola | Unsigned | 2000 | 1 | 2000 | 2000 | 2063 | Year | <none> | Content of this field is Year of release of map of current area. For 2007, this field will contain value 7.... | 0x106 | 0 |  |  | 63 | 8 | Common
ADAS_Meta_MsgType | ADAS_Metadata | - | 5 | 3 | Motorola | Unsigned | 0 | 1 | 0 | 0 | 7 |  | VtSig_ADAS_Meta_MsgType | Used for multiplexed ADASIS messages or for verification purposes. See value descriptions for details | 0x106 | 0 | texttable | LogicalValue: 7 RESERVED LogicalValue: 6 META_DATA LogicalValue: 5 PROFILE_LONG LogicalValue: 4 PROFILE_SHORT LogicalValue: 3 STUB LogicalValue: 2 SEGMENT LogicalValue: 1 POSITION LogicalValue: 0 SNA | 7 | 8 | Common
ADAS_Meta_ProtVer_Major | ADAS_Metadata | - | 20 | 2 | Motorola | Unsigned | 0 | 1 | 0 | 0 | 3 |  | <none> | Contains Minor protocol version | 0x106 | 0 |  |  | 3 | 0 | Common
ADAS_Meta_ProtVer_Minor | ADAS_Metadata | - | 56 | 4 | Motorola | Unsigned | 0 | 1 | 0 | 0 | 15 |  | <none> | Contains Minor protocol version | 0x106 | 0 |  |  | 15 | 0 | Common
ADAS_Meta_ProtVer_MinorSub | ADAS_Metadata | - | 17 | 3 | Motorola | Unsigned | 0 | 1 | 0 | 0 | 7 |  | <none> | Contains Sub-Minor protocol version | 0x106 | 0 |  |  | 7 | 8 | Common
ADAS_Meta_RegionCode | ADAS_Metadata | - | 40 | 15 | Motorola | Unsigned | 0 | 1 | 0 | 0 | 32767 |  | VtSig_ADAS_Meta_RegionCode | For a given Country Code, specifies region of a country.... | 0x106 | 0 | texttable | LogicalValue: 32767 SNA LogicalValue: 0 Unknown | 32767 | 8 | Common
ADAS_Meta_SpdUnits | ADAS_Metadata | - | 60 | 1 | Motorola | Unsigned | 0 | 1 | 0 | 0 | 1 |  | VtSig_ADAS_Meta_SpdUnits | Specifies whether miles or kilometers are used as units (speed limits, etc.)... | 0x106 | 0 | texttable | LogicalValue: 1 Miles/hour LogicalValue: 0 kilometers/hour | 1 | 8 | Common
ADAS_Posn_Age | ADAS_Position | - | 32 | 9 | Motorola | Unsigned | 0 | 5 | 0 | 0 | 2545 | ms | VtSig_ADAS_Posn_Age | Time difference between the moment the message is sent and the moment the vehicle position is calculated by the positioning sub-system. 510 means older than 2545 ms, 511 means invalid. | 0x101 | 0 | texttable | LogicalValue: 511 Invalid LogicalValue: 510 Older than 2545 ms | 511 | 8 | Common
ADAS_Posn_CurLane | ADAS_Position | - | 41 | 3 | Motorola | Unsigned | 0 | 1 | 0 | 0 | 7 |  | VtSig_ADAS_Posn_CurLane | Current lane | 0x101 | 0 | texttable | LogicalValue: 7 SNA LogicalValue: 6 Reserved LogicalValue: 5 Middle lane on 3+ lane road LogicalValue: 4 Right-most lane LogicalValue: 3 Left-most lane LogicalValue: 2 Single-lane road LogicalValue: 1 Emergency lane LogicalValue: 0 Unknown | 7 | 0 | Common
ADAS_Posn_CycCnt | ADAS_Position | - | 22 | 2 | Motorola | Unsigned | 0 | 1 | 0 | 0 | 3 |  | <none> | Cyclic counter of this message type: reconstructor can use this value to detect missing messages | 0x101 | 0 |  |  | 3 | 8 | Common
ADAS_Posn_Idx | ADAS_Position | - | 30 | 2 | Motorola | Unsigned | 0 | 1 | 0 | 0 | 3 |  | <none> | If Av2HP supports positioning alternatives, contains index of this Position Candidate. Candidate 0 is always most probable position candidate,... | 0x101 | 0 |  |  | 3 | 8 | Common
ADAS_Posn_MsgTyp | ADAS_Position | - | 5 | 3 | Motorola | Unsigned | 0 | 1 | 0 | 0 | 7 |  | VtSig_ADAS_Posn_MsgTyp | Used for multiplexed ADASIS messages or for verification purposes. See value descriptions for details | 0x101 | 0 | texttable | LogicalValue: 7 RESERVED LogicalValue: 6 META_DATA LogicalValue: 5 PROFILE_LONG LogicalValue: 4 PROFILE_SHORT LogicalValue: 3 STUB LogicalValue: 2 SEGMENT LogicalValue: 1 POSITION LogicalValue: 0 SNA | 7 | 8 | Common
ADAS_Posn_Offset | ADAS_Position | - | 8 | 13 | Motorola | Unsigned | 0 | 1 | 0 | 0 | 8190 | m | VtSig_ADAS_Posn_Offset | Offset of current position from the current path's start point modulo 8191. Offset 8191 is invalid. | 0x101 | 0 | texttable | LogicalValue: 8191 invalid | 8191 | 8 | Common
ADAS_Posn_PathIdx | ADAS_Position | - | 16 | 6 | Motorola | Unsigned | 0 | 1 | 0 | 8 | 63 |  | VtSig_ADAS_Posn_PathIdx | Index of current path: If this number differs from one specified in previous POSITION message, vehicle left the original path... | 0x101 | 0 | texttable | LogicalValue: 7 Reserved LogicalValue: 6 This Path LogicalValue: 5 Stub only LogicalValue: 4 Current Segment Attributes LogicalValue: 3 System not calibrated LogicalValue: 2 Position not on-road LogicalValue: 1 Position not in digitized Area LogicalValue: 0 Unknown | 63 | 8 | Common
ADAS_Posn_PosConfdc | ADAS_Position | - | 44 | 3 | Motorola | Unsigned | 0 | 1 | 0 | 0 | 7 |  | <none> | Position confidence: this field contain Av2HP implementation specific values. Use 0 for highest confidence, 6 for lowest confidence, 7 means SNA. | 0x101 | 0 |  |  | 7 | 8 | Common
ADAS_Posn_PosProbb | ADAS_Position | - | 25 | 5 | Motorola | Unsigned | 0 | 3.333 | 0 | 0 | 100 | % | VtSig_ADAS_Posn_PosProbb | Probability of this position candidate | 0x101 | 0 | texttable | LogicalValue: 31 Invalid | 31 | 8 | Common
ADAS_Posn_RelHead | ADAS_Position | - | 56 | 8 | Motorola | Unsigned | 0 | 1.417 | 0 | 0 | 358 | deg | VtSig_ADAS_Posn_RelHead | Heading relative to path:... | 0x101 | 0 | texttable | LogicalValue: 252 178.583 deg left LogicalValue: 126 178.583 deg right LogicalValue: 253 1.417 deg left from path dir LogicalValue: 1 1.417 deg right from path dir LogicalValue: 255 SNA LogicalValue: 254 Unknown LogicalValue: 127 Opposite direction LogicalValue: 0 In path direction | 255 | 8 | Common
ADAS_Posn_Spd | ADAS_Position | - | 48 | 9 | Motorola | Unsigned | -12.8 | 0.2 | -12.8 | -12.8 | 89.2 | m/s | VtSig_ADAS_Posn_Spd | Speed of the vehicle projected to the path | 0x101 | 0 | texttable | LogicalValue: 511 UNKNOWN | 511 | 8 | Common
ADAS_ProfLong_CtrlPoint | ADAS_Profile_Long | - | 26 | 1 | Motorola | Unsigned | 0 | 1 | 0 | 0 | 1 |  | VtSig_ADAS_ProfLong_CtrlPoint | If true, values in this message specifies additional control points required for certain interpolation types | 0x101 | 0 | texttable | LogicalValue: 1 true LogicalValue: 0 false | 1 | 0 | Common
ADAS_ProfLong_CycCnt | ADAS_Profile_Long | - | 22 | 2 | Motorola | Unsigned | 0 | 1 | 0 | 0 | 3 |  | <none> | Cyclic counter of this message type: reconstructor can use this value to detect missing messages | 0x105 | 0 |  |  | 3 | 8 | Common
ADAS_ProfLong_MsgType | ADAS_Profile_Long | - | 5 | 3 | Motorola | Unsigned | 0 | 1 | 0 | 0 | 7 |  | VtSig_ADAS_ProfLong_MsgType | Used for multiplexed ADASIS messages or for verification purposes. See value descriptions for details | 0x105 | 0 | texttable | LogicalValue: 7 RESERVED LogicalValue: 6 META_DATA LogicalValue: 5 PROFILE_LONG LogicalValue: 4 PROFILE_SHORT LogicalValue: 3 STUB LogicalValue: 2 SEGMENT LogicalValue: 1 POSITION LogicalValue: 0 SNA | 7 | 8 | Common
ADAS_ProfLong_Offset | ADAS_Profile_Long | - | 8 | 13 | Motorola | Unsigned | 0 | 1 | 0 | 0 | 8190 | m | VtSig_ADAS_ProfLong_Offset | Offset of position of the first profile spot from start position modulo 8191. Offset 8191 is invalid. | 0x105 | 0 | texttable | LogicalValue: 8191 invalid | 8191 | 8 | Common
ADAS_ProfLong_PathIdx | ADAS_Profile_Long | - | 16 | 6 | Motorola | Unsigned | 0 | 1 | 0 | 8 | 63 |  | VtSig_ADAS_ProfLong_PathIdx | Index of current path: If this number differs from one specified in previous PROFILE message, vehicle left the original path... | 0x105 | 0 | texttable | LogicalValue: 7 Reserved LogicalValue: 6 This Path LogicalValue: 5 Stub only LogicalValue: 4 Current Segment Attributes LogicalValue: 3 System not calibrated LogicalValue: 2 Position not on-road LogicalValue: 1 Position not in digitized Area LogicalValue: 0 Unknown | 63 | 8 | Common
ADAS_ProfLong_ProfType | ADAS_Profile_Long | - | 27 | 5 | Motorola | Unsigned | 0 | 1 | 0 | 0 | 31 |  | VtSig_ADAS_ProfLong_ProfType | Type of the Profile. See value descriptions for details | 0x105 | 0 | texttable | LogicalValue: 31 System_Specific LogicalValue: 30 System_Specific LogicalValue: 29 System_Specific LogicalValue: 28 System_Specific LogicalValue: 27 System_Specific LogicalValue: 26 System_Specific LogicalValue: 25 System_Specific LogicalValue: 24 System_Specific LogicalValue: 23 System_Specific LogicalValue: 22 System_Specific LogicalValue: 21 System_Specific LogicalValue: 20 System_Specific LogicalValue: 19 System_Specific LogicalValue: 18 System_Specific LogicalValue: 17 System_Specific LogicalValue: 16 System_Specific LogicalValue: 15 Reserved15 LogicalValue: 14 Reserved14 LogicalValue: 13 Reserved13 LogicalValue: 12 Reserved12 LogicalValue: 11 Reserved11 LogicalValue: 10 Reserved10 LogicalValue: 9 Reserved9 LogicalValue: 8 Reserved8 LogicalValue: 7 Reserved7 LogicalValue: 6 Reserved6 LogicalValue: 5 Reserved5 LogicalValue: 4 Reserved4 LogicalValue: 3 Reserved3 LogicalValue: 2 Latitude LogicalValue: 1 Longitude LogicalValue: 0 Invalid | 31 | 8 | Common
ADAS_ProfLong_Retr | ADAS_Profile_Long | - | 25 | 1 | Motorola | Unsigned | 0 | 1 | 0 | 0 | 1 |  | VtSig_ADAS_ProfLong_Retr | If true, this message was sent already at least once before | 0x105 | 0 | texttable | LogicalValue: 1 true LogicalValue: 0 false | 1 | 8 | Common
ADAS_ProfLong_Update | ADAS_Profile_Long | - | 24 | 1 | Motorola | Unsigned | 0 | 1 | 0 | 0 | 0 |  | VtSig_ADAS_ProfLong_Update |  | 0x105 | 0 | texttable | LogicalValue: 1 true LogicalValue: 0 false | 1 | 8 | Common
ADAS_ProfShort_AccurClass | ADAS_Profile_Short | - | 38 | 2 | Motorola | Unsigned | 0 | 1 | 0 | 0 | 3 |  | <none> |  | 0x104 | 0 |  |  | 3 | 8 | Common
ADAS_ProfShort_CtrlPoint | ADAS_Profile_Short | - | 26 | 1 | Motorola | Unsigned | 0 | 1 | 0 | 0 | 1 |  | VtSig_ADAS_ProfShort_CtrlPoint | If true, values in this message specifies additional control points required for certain interpolation types | 0x104 | 0 | texttable | LogicalValue: 1 true LogicalValue: 0 false | 1 | 0 | Common
ADAS_ProfShort_CycCnt | ADAS_Profile_Short | - | 22 | 2 | Motorola | Unsigned | 0 | 1 | 0 | 0 | 3 |  | <none> | Cyclic counter of this message type: reconstructor can use this value to detect missing messages | 0x104 | 0 |  |  | 3 | 8 | Common
ADAS_ProfShort_Dist1 | ADAS_Profile_Short | - | 44 | 10 | Motorola | Unsigned | 0 | 1 | 0 | 0 | 1022 | m | VtSig_ADAS_ProfShort_Dist1 | Distance from first profile spot to the second one.... | 0x104 | 0 | texttable | LogicalValue: 0 no other profile values are defi | 1023 | 8 | Common
ADAS_ProfShort_MsgType | ADAS_Profile_Short | - | 5 | 3 | Motorola | Unsigned | 0 | 1 | 0 | 0 | 7 |  | VtSig_ADAS_ProfShort_MsgType | Used for multiplexed ADASIS messages or for verification purposes. See value descriptions for details | 0x104 | 0 | texttable | LogicalValue: 7 RESERVED LogicalValue: 6 META_DATA LogicalValue: 5 PROFILE_LONG LogicalValue: 4 PROFILE_SHORT LogicalValue: 3 STUB LogicalValue: 2 SEGMENT LogicalValue: 1 POSITION LogicalValue: 0 SNA | 7 | 8 | Common
ADAS_ProfShort_Offset | ADAS_Profile_Short | - | 8 | 13 | Motorola | Unsigned | 0 | 1 | 0 | 0 | 8190 | m | VtSig_ADAS_ProfShort_Offset | Offset of position of the first profile spot from start position modulo 8191. Offset 8191 is invalid. | 0x104 | 0 | texttable | LogicalValue: 8191 invalid | 8191 | 8 | Common
ADAS_ProfShort_PathIdx | ADAS_Profile_Short | - | 16 | 6 | Motorola | Unsigned | 0 | 1 | 0 | 8 | 63 |  | VtSig_ADAS_ProfShort_PathIdx | Index of current path: If this number differs from one specified in previous PROFILE message, vehicle left the original path... | 0x104 | 0 | texttable | LogicalValue: 7 Reserved LogicalValue: 6 This Path LogicalValue: 5 Stub only LogicalValue: 4 Current Segment Attributes LogicalValue: 3 System not calibrated LogicalValue: 2 Position not on-road LogicalValue: 1 Position not in digitized Area LogicalValue: 0 Unknown | 63 | 8 | Common
ADAS_ProfShort_ProfType | ADAS_Profile_Short | - | 27 | 5 | Motorola | Unsigned | 0 | 1 | 0 | 0 | 31 |  | VtSig_ADAS_ProfShort_ProfType | Type of the Profile. See value descriptions for details | 0x104 | 0 | texttable | LogicalValue: 31 System_Specific LogicalValue: 30 System_Specific LogicalValue: 29 System_Specific LogicalValue: 28 System_Specific LogicalValue: 27 System_Specific LogicalValue: 26 System_Specific LogicalValue: 25 System_Specific LogicalValue: 24 System_Specific LogicalValue: 23 System_Specific LogicalValue: 22 System_Specific LogicalValue: 21 System_Specific LogicalValue: 20 System_Specific LogicalValue: 19 System_Specific LogicalValue: 18 System_Specific LogicalValue: 17 System_Specific LogicalValue: 16 System_Specific LogicalValue: 15 Reserved15 LogicalValue: 14 Reserved14 LogicalValue: 13 Reserved13 LogicalValue: 12 Reserved12 LogicalValue: 11 Reserved11 LogicalValue: 10 Reserved10 LogicalValue: 9 Reserved9 LogicalValue: 8 Heading_Change LogicalValue: 7 Var_Spd_Sign_Posn_Bitfield LogicalValue: 6 Road_Condition_Bitfield LogicalValue: 5 Road_Accessibility_Bitfield LogicalValue: 4 Slope_linear LogicalValue: 3 Slope_step LogicalValue: 2 Route_Numbers LogicalValue: 1 Curvature LogicalValue: 0 Invalid | 31 | 8 | Common
ADAS_ProfShort_Retr | ADAS_Profile_Short | - | 25 | 1 | Motorola | Unsigned | 0 | 1 | 0 | 0 | 1 |  | VtSig_ADAS_ProfShort_Retr | If true, this message was sent already at least once before | 0x104 | 0 | texttable | LogicalValue: 1 true LogicalValue: 0 false | 1 | 8 | Common
ADAS_ProfShort_Update | ADAS_Profile_Short | - | 24 | 1 | Motorola | Unsigned | 0 | 1 | 0 | 0 | 0 |  | VtSig_ADAS_ProfShort_Update |  | 0x104 | 0 | texttable | LogicalValue: 1 true LogicalValue: 0 false | 1 | 8 | Common
ADAS_ProfShort_Value0 | ADAS_Profile_Short | - | 50 | 10 | Motorola | Unsigned | 0 | 1 | 0 | 0 | 1023 |  | <none> | Profile value at Offset | 0x104 | 0 |  |  | 1023 | 8 | Common
ADAS_ProfShort_Value1 | ADAS_Profile_Short | - | 56 | 10 | Motorola | Unsigned | 0 | 1 | 0 | 0 | 1023 |  | <none> | Profile value at Offset+Distance1, if Distance1 > 0 | 0x104 | 0 |  |  | 1023 | 8 | Common
ADAS_Seg_Bridge | ADAS_Segment | - | 28 | 2 | Motorola | Unsigned | 0 | 1 | 0 | 0 | 3 |  | VtSig_ADAS_Seg_Bridge | Whether segment is part of a bridge | 0x102 | 0 | texttable | LogicalValue: 3 Invalid LogicalValue: 2 Unknown LogicalValue: 1 True LogicalValue: 0 False | 3 | 8 | Common
ADAS_Seg_BuildUpArea | ADAS_Segment | - | 26 | 2 | Motorola | Unsigned | 0 | 1 | 0 | 0 | 3 |  | VtSig_ADAS_Seg_BuildUpArea | Whether segment is part of a build-up area (driving in city) | 0x102 | 0 | texttable | LogicalValue: 3 Invalid LogicalValue: 2 Unknown LogicalValue: 1 True LogicalValue: 0 False | 3 | 8 | Common
ADAS_Seg_CmplxInsct | ADAS_Segment | - | 44 | 2 | Motorola | Unsigned | 0 | 1 | 0 | 0 | 3 |  | VtSig_ADAS_Seg_CmplxInsct | Whether segment is part of a complex intersection | 0x102 | 0 | texttable | LogicalValue: 3 Invalid LogicalValue: 2 Unknown LogicalValue: 1 True LogicalValue: 0 False | 3 | 8 | Common
ADAS_Seg_CycCnt | ADAS_Segment | - | 22 | 2 | Motorola | Unsigned | 0 | 1 | 0 | 0 | 3 |  | <none> | Cyclic counter of this message type: reconstructor can use this value to detect missing messages | 0x102 | 0 |  |  | 3 | 8 | Common
ADAS_Seg_DividedRoad | ADAS_Segment | - | 61 | 2 | Motorola | Unsigned | 0 | 1 | 0 | 0 | 3 |  | VtSig_ADAS_Seg_DividedRoad | Whether segment is part of a divided road | 0x102 | 0 | texttable | LogicalValue: 3 Invalid LogicalValue: 2 Unknown LogicalValue: 1 True LogicalValue: 0 False | 3 | 8 | Common
ADAS_Seg_EffSpdLmt | ADAS_Segment | - | 51 | 5 | Motorola | Unsigned | 0 | 1 | 0 | 0 | 0 | (k)mp/h | VtSig_ADAS_Seg_EffSpdLmt | Current Speed Limit: May be implicit (for instance, in cities), or explicit.... | 0x102 | 0 | texttable | LogicalValue: 31 SNA LogicalValue: 30 Unlimited LogicalValue: 29 160 kmph or mph LogicalValue: 28 150 kmph or mph LogicalValue: 27 140 kmph or mph LogicalValue: 26 130 kmph or mph LogicalValue: 25 120 kmph or mph LogicalValue: 24 115 kmph or mph LogicalValue: 23 110 kmph or mph LogicalValue: 22 105 kmph or mph LogicalValue: 21 100 kmph or mph LogicalValue: 20 95 kmph or mph LogicalValue: 19 90 kmph or mph LogicalValue: 18 85 kmph or mph LogicalValue: 17 80 kmph or mph LogicalValue: 16 75 kmph or mph LogicalValue: 15 70 kmph or mph LogicalValue: 14 65 kmph or mph LogicalValue: 13 60 kmph or mph LogicalValue: 12 55 kmph or mph LogicalValue: 11 50 kmph or mph LogicalValue: 10 45 kmph or mph LogicalValue: 9 40 kmph or mph LogicalValue: 8 35 kmph or mph LogicalValue: 7 30 kmph or mph LogicalValue: 6 25 kmph or mph LogicalValue: 5 20 kmph or mph LogicalValue: 4 15 kmph or mph LogicalValue: 3 10 kmph or mph LogicalValue: 2 7 kmph or mph LogicalValue: 1 5 kmph or mph LogicalValue: 0 Unknown | 31 | 8 | Common
ADAS_Seg_EffSpdLmtType | ADAS_Segment | - | 48 | 3 | Motorola | Unsigned | 0 | 1 | 0 | 0 | 7 |  | VtSig_ADAS_Seg_EffSpdLmtType | Describes what kind of Speed Limit is in effect. See value descriptions for details | 0x102 | 0 | texttable | LogicalValue: 7 Unknown LogicalValue: 6 Explicit_snow LogicalValue: 5 Explicit_rain LogicalValue: 4 Explicit_time_of_day LogicalValue: 3 Explicit_by_day LogicalValue: 2 Explicit_by_night LogicalValue: 1 Explicit_on_sign LogicalValue: 0 Implicit | 7 | 8 | Common
ADAS_Seg_FormOfWay | ADAS_Segment | - | 40 | 4 | Motorola | Unsigned | 0 | 1 | 0 | 0 | 14 |  | VtSig_ADAS_Seg_FormOfWay | Describes the form of way of the segment. See value descriptions for details | 0x102 | 0 | texttable | LogicalValue: 15 SNA LogicalValue: 14 Pedestrian Zone LogicalValue: 13 Entrance to or Exit to Service LogicalValue: 12 Entrance to or Exit of Car Park LogicalValue: 11 Service or Frontage Road LogicalValue: 10 Slip Road not on Freeway LogicalValue: 9 Slip Road on Freeway LogicalValue: 8 Parallel Road LogicalValue: 7 Reserved7 LogicalValue: 6 Reserved6 LogicalValue: 5 Special Traffic Figure LogicalValue: 4 Roundabout LogicalValue: 3 Single Carriageway LogicalValue: 2 Multiply Carriageway LogicalValue: 1 Freeway without Slip Roads LogicalValue: 0 Unknown | 15 | 8 | Common
ADAS_Seg_FuncRoadClass | ADAS_Segment | - | 32 | 3 | Motorola | Unsigned | 0 | 1 | 0 | 0 | 6 |  | VtSig_ADAS_Seg_FuncRoadClass | Functional class of the segment | 0x102 | 0 | texttable | LogicalValue: 0 Unknown LogicalValue: 7 SNA | 7 | 8 | Common
ADAS_Seg_MsgType | ADAS_Segment | - | 5 | 3 | Motorola | Unsigned | 0 | 1 | 0 | 0 | 7 |  | VtSig_ADAS_Seg_MsgType | Used for multiplexed ADASIS messages or for verification purposes. See value descriptions for details | 0x102 | 0 | texttable | LogicalValue: 7 RESERVED LogicalValue: 6 META_DATA LogicalValue: 5 PROFILE_LONG LogicalValue: 4 PROFILE_SHORT LogicalValue: 3 STUB LogicalValue: 2 SEGMENT LogicalValue: 1 POSITION LogicalValue: 0 SNA | 7 | 8 | Common
ADAS_Seg_NumOfLaneDrvDir | ADAS_Segment | - | 56 | 3 | Motorola | Unsigned | 0 | 1 | 0 | 0 | 7 |  | VtSig_ADAS_Seg_NumOfLaneDrvDir | Number of lanes in driving direction: also implies driving direction. 0 denotes driving in wrong direction, 1-5 are verbatim values, and 6 indicate 6 or more lanes. ... | 0x102 | 0 | texttable | LogicalValue: 7 Unknown LogicalValue: 6 6 or more lanes LogicalValue: 0 Wrong direction | 7 | 8 | Common
ADAS_Seg_NumOfLaneOppDir | ADAS_Segment | - | 59 | 2 | Motorola | Unsigned | 0 | 1 | 0 | 0 | 3 |  | VtSig_ADAS_Seg_NumOfLaneOppDir | Number of lanes in opposite direction. 0 denotes one-direction road, 1 for one lane only, 2 indicates 2 or more lanes.... | 0x102 | 0 | texttable | LogicalValue: 3 Unknown LogicalValue: 2 Two or more lanes LogicalValue: 1 One lane only LogicalValue: 0 One direction road | 3 | 0 | Common
ADAS_Seg_Offset | ADAS_Segment | - | 8 | 13 | Motorola | Unsigned | 0 | 1 | 0 | 0 | 8190 | m | VtSig_ADAS_Seg_Offset | Offset of position of the first profile spot from start position modulo 8191. Offset 8191 is invalid. | 0x102 | 0 | texttable | LogicalValue: 8191 invalid | 8191 | 8 | Common
ADAS_Seg_PartOfCalcRoute | ADAS_Segment | - | 46 | 2 | Motorola | Unsigned | 0 | 1 | 0 | 0 | 3 |  | VtSig_ADAS_Seg_PartOfCalcRoute | Whether segment is part of calculated route | 0x102 | 0 | texttable | LogicalValue: 3 Invalid LogicalValue: 2 Unknown LogicalValue: 1 True LogicalValue: 0 False | 3 | 8 | Common
ADAS_Seg_PathIdx | ADAS_Segment | - | 16 | 6 | Motorola | Unsigned | 0 | 1 | 0 | 8 | 63 |  | VtSig_ADAS_Seg_PathIdx | Index of current path: If this number differs from one specified in previous SEGMENT message, vehicle left the original path... | 0x102 | 0 | texttable | LogicalValue: 7 Reserved LogicalValue: 6 This Path LogicalValue: 5 Stub only LogicalValue: 4 Current Segment Attributes LogicalValue: 3 System not calibrated LogicalValue: 2 Position not on-road LogicalValue: 1 Position not in digitized Area LogicalValue: 0 Unknown | 63 | 8 | Common
ADAS_Seg_RelProbb | ADAS_Segment | - | 35 | 5 | Motorola | Unsigned | 0 | 3.333 | 0 | 0 | 100 | % | VtSig_ADAS_Seg_RelProbb | Relative probability of the path on the crossing: continuation of the path at an intersection can be calculated as 100 – sum (probability of all stubs)... | 0x102 | 0 | texttable | LogicalValue: 31 Unknown LogicalValue: 0 Turn not allowed | 31 | 8 | Common
ADAS_Seg_Retr | ADAS_Segment | - | 25 | 1 | Motorola | Unsigned | 0 | 1 | 0 | 0 | 1 |  | VtSig_ADAS_Seg_Retr | If true, this message was sent already at least once before | 0x102 | 0 | texttable | LogicalValue: 1 true LogicalValue: 0 false | 1 | 8 | Common
ADAS_Seg_Tunnel | ADAS_Segment | - | 30 | 2 | Motorola | Unsigned | 0 | 1 | 0 | 0 | 3 |  | VtSig_ADAS_Seg_Tunnel | Whether segment is part of a tunnel | 0x102 | 0 | texttable | LogicalValue: 3 Invalid LogicalValue: 2 Unknown LogicalValue: 1 True LogicalValue: 0 False | 3 | 8 | Common
ADAS_Seg_Update | ADAS_Segment | - | 24 | 1 | Motorola | Unsigned | 0 | 1 | 0 | 0 | 1 |  | VtSig_ADAS_Seg_Update | Value true indicates that this message contains updated information of already transmitted SEGMENT | 0x102 | 0 | texttable | LogicalValue: 1 true LogicalValue: 0 false | 1 | 8 | Common
ADAS_Stub_CmplxInsct | ADAS_Stub | - | 44 | 2 | Motorola | Unsigned | 0 | 1 | 0 | 0 | 3 |  | VtSig_ADAS_Stub_CmplxInsct | Describes whether stub is part of a complex intersection | 0x103 | 0 | texttable | LogicalValue: 3 Invalid LogicalValue: 2 Unknown LogicalValue: 1 True LogicalValue: 0 False | 3 | 8 | Common
ADAS_Stub_CycCnt | ADAS_Stub | - | 22 | 2 | Motorola | Unsigned | 0 | 1 | 0 | 0 | 3 |  | <none> | Cyclic counter of this message type: reconstructor can use this value to detect missing messages | 0x103 | 0 |  |  | 3 | 8 | Common
ADAS_Stub_FormOfWay | ADAS_Stub | - | 40 | 4 | Motorola | Unsigned | 0 | 1 | 0 | 0 | 14 |  | VtSig_ADAS_Stub_FormOfWay | Describes the form of way of the stub. See value descriptions for details | 0x103 | 0 | texttable | LogicalValue: 15 SNA LogicalValue: 14 Pedestrian Zone LogicalValue: 13 Entrance to or Exit to Service LogicalValue: 12 Entrance to or Exit of Car Park LogicalValue: 11 Service or Frontage Road LogicalValue: 10 Slip Road not on Freeway LogicalValue: 9 Slip Road on Freeway LogicalValue: 8 Parallel Road LogicalValue: 7 Reserved7 LogicalValue: 6 Reserved6 LogicalValue: 5 Special Traffic Figure LogicalValue: 4 Roundabout LogicalValue: 3 Single Carriageway LogicalValue: 2 Multiply Carriageway LogicalValue: 1 Freeway without Slip Roads LogicalValue: 0 Unknown | 15 | 8 | Common
ADAS_Stub_FuncRoadClass | ADAS_Stub | - | 32 | 3 | Motorola | Unsigned | 0 | 1 | 0 | 0 | 6 |  | VtSig_ADAS_Stub_FuncRoadClass | Functional class of the segment | 0x103 | 0 | texttable | LogicalValue: 0 Unknown LogicalValue: 7 SNA | 7 | 8 | Common
ADAS_Stub_LastStub | ADAS_Stub | - | 63 | 1 | Motorola | Unsigned | 0 | 1 | 0 | 0 | 1 |  | VtSig_ADAS_Stub_LastStub | Indicates that this STUB message is the last one that refers to given path and offset | 0x103 | 0 | texttable | LogicalValue: 255 Unknown | 1 | 0 | Common
ADAS_Stub_MsgType | ADAS_Stub | - | 5 | 3 | Motorola | Unsigned | 0 | 1 | 0 | 0 | 7 |  | VtSig_ADAS_Stub_MsgType | Used for multiplexed ADASIS messages or for verification purposes. See value descriptions for details | 0x103 | 0 | texttable | LogicalValue: 7 RESERVED LogicalValue: 6 META_DATA LogicalValue: 5 PROFILE_LONG LogicalValue: 4 PROFILE_SHORT LogicalValue: 3 STUB LogicalValue: 2 SEGMENT LogicalValue: 1 POSITION LogicalValue: 0 SNA | 7 | 8 | Common
ADAS_Stub_NumOfLaneDrvDir | ADAS_Stub | - | 56 | 3 | Motorola | Unsigned | 0 | 1 | 0 | 0 | 7 |  | VtSig_ADAS_Stub_NumOfLaneDrvDir | Number of lanes in driving direction: also implies driving direction. 0 denotes driving in wrong direction, 1-5 are verbatim values, and 6 indicate 6 or more lanes. ... | 0x103 | 0 | texttable | LogicalValue: 7 Unknown LogicalValue: 6 6 or more lanes LogicalValue: 0 Wrong direction | 7 | 8 | Common
ADAS_Stub_NumOfLaneOppDir | ADAS_Stub | - | 59 | 2 | Motorola | Unsigned | 0 | 1 | 0 | 0 | 3 |  | VtSig_ADAS_Stub_NumOfLaneOppDir | Number of lanes in opposite direction. 0 denotes one-direction road, 1 for one lane only | 0x103 | 0 | texttable | LogicalValue: 3 Unknown LogicalValue: 2 Two or more lanes LogicalValue: 1 One lane only LogicalValue: 0 One direction road | 3 | 0 | Common
ADAS_Stub_Offset | ADAS_Stub | - | 8 | 13 | Motorola | Unsigned | 0 | 1 | 0 | 0 | 8190 | m | VtSig_ADAS_Stub_Offset | Offset of position of the first profile spot from start position modulo 8191. Offset 8191 is invalid. | 0x103 | 0 | texttable | LogicalValue: 8191 invalid | 8191 | 8 | Common
ADAS_Stub_PartOfCalcRoute | ADAS_Stub | - | 46 | 2 | Motorola | Unsigned | 0 | 1 | 0 | 0 | 3 |  | VtSig_ADAS_Stub_PartOfCalcRoute | Whether segment is part of calculated route | 0x103 | 0 | texttable | LogicalValue: 1 true LogicalValue: 0 false | 3 | 8 | Common
ADAS_Stub_PathIdx | ADAS_Stub | - | 16 | 6 | Motorola | Unsigned | 0 | 1 | 0 | 8 | 63 |  | VtSig_ADAS_Stub_PathIdx | This is Index of parent path. | 0x103 | 0 | texttable | LogicalValue: 7 Reserved LogicalValue: 6 This Path LogicalValue: 5 Stub only LogicalValue: 4 Current Segment Attributes LogicalValue: 3 System not calibrated LogicalValue: 2 Position not on-road LogicalValue: 1 Position not in digitized Area LogicalValue: 0 Unknown | 63 | 8 | Common
ADAS_Stub_RelProbb | ADAS_Stub | - | 35 | 5 | Motorola | Unsigned | 0 | 3.333 | 0 | 0 | 100 | % | VtSig_ADAS_Stub_RelProbb | Relative probability of the path on the crossing: continuation of the path at an intersection can be calculated as 100 – sum (probability of all stubs)... | 0x103 | 0 | texttable | LogicalValue: 31 Unknown LogicalValue: 0 Turn not allowed | 31 | 8 | Common
ADAS_Stub_Retr | ADAS_Stub | - | 25 | 1 | Motorola | Unsigned | 0 | 1 | 0 | 0 | 1 |  | VtSig_ADAS_Stub_Retr | If true, this message was sent already at least once before | 0x103 | 0 | texttable | LogicalValue: 1 true LogicalValue: 0 false | 1 | 8 | Common
ADAS_Stub_RtOfWay | ADAS_Stub | - | 61 | 2 | Motorola | Unsigned | 0 | 1 | 0 | 0 | 3 |  | VtSig_ADAS_Stub_RtOfWay | Whether this stub has the right of way. See value descriptions for details | 0x103 | 0 | texttable | LogicalValue: 3 Invalid LogicalValue: 2 Unknown LogicalValue: 1 Sub-path has rt-of-way over path LogicalValue: 0 Path has rt-of-way over sub-path | 3 | 8 | Common
ADAS_Stub_SubPathIdx | ADAS_Stub | - | 26 | 6 | Motorola | Unsigned | 0 | 1 | 0 | 8 | 63 |  | VtSig_ADAS_Stub_SubPathIdx | This is Index of new path. | 0x103 | 0 | texttable | LogicalValue: 7 Reserved LogicalValue: 6 This Path LogicalValue: 5 Stub only LogicalValue: 4 Current Segment Attributes LogicalValue: 3 System not calibrated LogicalValue: 2 Position not on-road LogicalValue: 1 Position not in digitized Area LogicalValue: 0 Unknown | 63 | 8 | Common
ADAS_Stub_TurnAngl | ADAS_Stub | - | 48 | 8 | Motorola | Unsigned | 0 | 1.417 | 0 | 0 | 358 | deg | VtSig_ADAS_Stub_TurnAngl | Turn angle of the stub... | 0x103 | 0 | texttable | LogicalValue: 128 178.583 deg left LogicalValue: 126 178.583 deg right LogicalValue: 253 1.417 deg left from path dir LogicalValue: 1 1.417 deg right from path dir LogicalValue: 255 SNA LogicalValue: 254 Unknown LogicalValue: 127 Opposite direction LogicalValue: 0 In path direction | 255 | 8 | Common
ADAS_Stub_Update | ADAS_Stub | - | 24 | 1 | Motorola | Unsigned | 0 | 1 | 0 | 0 | 1 |  | VtSig_ADAS_Stub_Update | Value true indicates that this message contains updated information of already transmitted STUB. | 0x103 | 0 | texttable | LogicalValue: 1 true LogicalValue: 0 false | 1 | 8 | Common
ADASLONG_Mux_MsgTyp | ADASLong_Mux | - | 5 | 3 | Motorola | Unsigned | 0 | 1 | 0 | 0 | 7 |  | VtSig_ADASLONG_Mux_MsgTyp | Used for multiplexed ADASIS messages or for verification purposes. See value descriptions for details | 0x110 | 0 | texttable | LogicalValue: 7 RESERVED LogicalValue: 6 META_DATA LogicalValue: 5 PROFILE_LONG LogicalValue: 4 PROFILE_SHORT LogicalValue: 3 STUB LogicalValue: 2 SEGMENT LogicalValue: 1 POSITION LogicalValue: 0 SNA | 7 | 8 | Common
ADAS_1C5_AliveCounter | EPS2ADAS_0x1C5 | - | 8 | 4 | Motorola | Unsigned | 0 | 1 | 0 | 0 | 15 |  | <none> | ADAS_1C5_AliveCounter | 0x1C5 | 10 |  |  | 15 | 9 | Common
ADAS_1C5_CheckSum | EPS2ADAS_0x1C5 | - | 0 | 8 | Motorola | Unsigned | 0 | 1 | 0 | 0 | 255 |  | <none> | ADAS_1C5_CheckSum | 0x1C5 | 10 |  |  | 255 | 9 | Common

## ADAS_FVideo_Mapinfo
Name | Message | Multiplexing/Group | Startbit | Length [Bit] | Byte Order | Value Type | Initial Value | Factor | Offset | Minimum | Maximum | Unit | Value Table | Comment | Message ID | Cycle Time [ms] | texttable | texttable values | max_value | dlc | variant | SysDesign | classe_value | trace_value
VFC_MapInfo_AliveCtr | VFC_MapInfo | - | 16 | 8 | Intel | Unsigned | 0 | 1 | 0 | 0 | 255 |  | <none> | Alive counter - Autosar E2E Profile 5 | 0x3A3 | 100 |  |  | 255 | 10 | Common
VFC_MapInfo_Bridge | VFC_MapInfo | - | 82 | 2 | Intel | Unsigned | 0 | 1 | 0 | 0 | 3 |  | VtSig_VFC_MapInfo_Bridge | vehicle relation to the bridge | 0x3A3 | 100 | texttable | LogicalValue: 3 reserved LogicalValue: 2 unknown LogicalValue: 1 in the segment LogicalValue: 0 not in the segment | 3 | 10 | Common
VFC_MapInfo_Bridge_Dx | VFC_MapInfo | - | 72 | 10 | Intel | Unsigned | 0 | 1 | 0 | 0 | 1023 | m | <none> | distance to the bridge in the driving direction | 0x3A3 | 100 |  |  | 1023 | 10 | Common
VFC_MapInfo_BuildUp | VFC_MapInfo | - | 98 | 2 | Intel | Unsigned | 0 | 1 | 0 | 0 | 3 |  | VtSig_VFC_MapInfo_BuildUp | vehicle relation to the buildup | 0x3A3 | 100 | texttable | LogicalValue: 3 reserved LogicalValue: 2 unknown LogicalValue: 1 in the segment LogicalValue: 0 not in the segment | 3 | 10 | Common
VFC_MapInfo_BuildUp_Dx | VFC_MapInfo | - | 88 | 10 | Intel | Unsigned | 0 | 1 | 0 | 0 | 1023 | m | <none> | distance to the buildup in the driving direction | 0x3A3 | 100 |  |  | 1023 | 10 | Common
VFC_MapInfo_CountryCode | VFC_MapInfo | - | 118 | 10 | Intel | Unsigned | 0 | 1 | 0 | 0 | 1023 |  | VtSig_VFC_MapInfo_CountryCode | country code, ISO3166-1, CN=156 | 0x3A3 | 100 | texttable | LogicalValue: 156 CN=156 LogicalValue: 0 Unknown | 1023 | 10 | Common
VFC_MapInfo_CRC | VFC_MapInfo | - | 0 | 16 | Intel | Unsigned | 0 | 1 | 0 | 0 | 65535 |  | <none> | CRC - Autosar E2E Profile 5 | 0x3A3 | 100 |  |  | 65535 | 10 | Common
VFC_MapInfo_CurrentLane | VFC_MapInfo | - | 52 | 3 | Intel | Unsigned | 0 | 1 | 0 | 0 | 7 |  | VtSig_VFC_MapInfo_CurrentLane | Current Lane where vehicle is located | 0x3A3 | 100 | texttable | LogicalValue: 7 N/A LogicalValue: 6 reserved LogicalValue: 5 mid-lane within 3 or mare lanes LogicalValue: 4 right most lane LogicalValue: 3 left most lane LogicalValue: 2 Signal lane road LogicalValue: 1 Emergency lane LogicalValue: 0 Unknown | 7 | 10 | Common
VFC_MapInfo_DiRoad_Offset0 | VFC_MapInfo | - | 30 | 2 | Intel | Unsigned | 0 | 1 | 0 | 0 | 3 |  | VtSig_VFC_MapInfo_DiRoad_Offset0 | Road divided info at offset 0 meter | 0x3A3 | 100 | texttable | LogicalValue: 3 Invalid LogicalValue: 2 Unknown LogicalValue: 1 True LogicalValue: 0 False | 3 | 10 | Common
VFC_MapInfo_DiRoad_Offset200 | VFC_MapInfo | - | 38 | 2 | Intel | Unsigned | 0 | 1 | 0 | 0 | 3 |  | VtSig_VFC_MapInfo_DiRoad_Offset200 | Road divided info at offset 200 meter | 0x3A3 | 100 | texttable | LogicalValue: 3 Invalid LogicalValue: 2 Unknown LogicalValue: 1 True LogicalValue: 0 False | 3 | 10 | Common
VFC_MapInfo_LaneNum_Offset0 | VFC_MapInfo | - | 32 | 3 | Intel | Unsigned | 0 | 1 | 0 | 0 | 7 |  | VtSig_VFC_MapInfo_LaneNum_Offset0 | Lane number info at offset 0 meter | 0x3A3 | 100 | texttable | LogicalValue: 7 Unknown LogicalValue: 6 6 or more lanes LogicalValue: 5 5 lanes LogicalValue: 4 4 lanes LogicalValue: 3 3 lanes LogicalValue: 2 2 lanes LogicalValue: 1 1 lane LogicalValue: 0 Wrong direction | 7 | 10 | Common
VFC_MapInfo_LaneNum_Offset200 | VFC_MapInfo | - | 35 | 3 | Intel | Unsigned | 0 | 1 | 0 | 0 | 7 |  | VtSig_VFC_MapInfo_LaneNum_Offset200 | Lane number info at offset 200 meter | 0x3A3 | 100 | texttable | LogicalValue: 7 Unknown LogicalValue: 6 6 or more lanes LogicalValue: 5 5 lanes LogicalValue: 4 4 lanes LogicalValue: 3 3 lanes LogicalValue: 2 2 lanes LogicalValue: 1 1 lane LogicalValue: 0 Wrong direction | 7 | 10 | Common
VFC_MapInfo_RoadClass_Offset0 | VFC_MapInfo | - | 24 | 3 | Intel | Unsigned | 0 | 1 | 0 | 0 | 7 |  | VtSig_VFC_MapInfo_RoadClass_Offset0 | road class info,at offset 0, that is at the vehicle current position | 0x3A3 | 100 | texttable | LogicalValue: 7 SNA LogicalValue: 6 Class 6 LogicalValue: 5 Class 5 LogicalValue: 4 Class 4 LogicalValue: 3 Class 3 LogicalValue: 2 Class 2 LogicalValue: 1 Class 1 LogicalValue: 0 Unknown | 7 | 10 | Common
VFC_MapInfo_RoadClass_Offset200 | VFC_MapInfo | - | 27 | 3 | Intel | Unsigned | 0 | 1 | 0 | 0 | 7 |  | VtSig_VFC_MapInfo_RoadClass_Offset200 | road class info,at offset 200 meter | 0x3A3 | 100 | texttable | LogicalValue: 7 SNA LogicalValue: 6 Class 6 LogicalValue: 5 Class 5 LogicalValue: 4 Class 4 LogicalValue: 3 Class 3 LogicalValue: 2 Class 2 LogicalValue: 1 Class 1 LogicalValue: 0 Unknown | 7 | 10 | Common
VFC_MapInfo_RoadCurv | VFC_MapInfo | - | 104 | 12 | Intel | Unsigned | 6.9389e-18 | 2e-05 | -0.04094 | -0.04094 | 0.04096 | 1/m | <none> | the road curvature in the driving direction, ... | 0x3A3 | 100 |  |  | 4095 | 10 | Common
VFC_MapInfo_TollGate | VFC_MapInfo | - | 50 | 2 | Intel | Unsigned | 0 | 1 | 0 | 0 | 3 |  | VtSig_VFC_MapInfo_TollGate | vehicle relation to the tollgate | 0x3A3 | 100 | texttable | LogicalValue: 3 reserved LogicalValue: 2 unknown LogicalValue: 1 in the segment LogicalValue: 0 not in the segment | 3 | 10 | Common
VFC_MapInfo_TollGate_Dx | VFC_MapInfo | - | 40 | 10 | Intel | Unsigned | 0 | 1 | 0 | 0 | 1023 | m | <none> | distance to the tollgate in the driving direction | 0x3A3 | 100 |  |  | 1023 | 10 | Common
VFC_MapInfo_Tunnel | VFC_MapInfo | - | 66 | 2 | Intel | Unsigned | 0 | 1 | 0 | 0 | 3 |  | VtSig_VFC_MapInfo_Tunnel | vehicle relation to the tunnel | 0x3A3 | 100 | texttable | LogicalValue: 3 reserved LogicalValue: 2 unknown LogicalValue: 1 in the segment LogicalValue: 0 not in the segment | 3 | 10 | Common
VFC_MapInfo_Tunnel_Dx | VFC_MapInfo | - | 56 | 10 | Intel | Unsigned | 0 | 1 | 0 | 0 | 1023 | m | <none> | distance to the tunnel in the driving direction | 0x3A3 | 100 |  |  | 1023 | 10 | Common

## ADAS_FVideo_TSHdr
Name | Message | Multiplexing/Group | Startbit | Length [Bit] | Byte Order | Value Type | Initial Value | Factor | Offset | Minimum | Maximum | Unit | Value Table | Comment | Message ID | Cycle Time [ms] | texttable | texttable values | max_value | dlc | variant | SysDesign | classe_value | trace_value

## ADAS_FVideo_TS
Name | Message | Multiplexing/Group | Startbit | Length [Bit] | Byte Order | Value Type | Initial Value | Factor | Offset | Minimum | Maximum | Unit | Value Table | Comment | Message ID | Cycle Time [ms] | texttable | texttable values | max_value | dlc | variant | SysDesign | classe_value | trace_value

## ADAS_Map
Name | Message | Multiplexing/Group | Startbit | Length [Bit] | Byte Order | Value Type | Initial Value | Factor | Offset | Minimum | Maximum | Unit | Value Table | Comment | Message ID | Cycle Time [ms] | texttable | texttable values | max_value | dlc | variant | SysDesign | classe_value | trace_value
Ego_Lane_CurrBoundary_Type_L | EHR_Ego_Lane_Info1_0x4CC | - | 258 | 5 | Intel | Unsigned | 0 | 1 | 0 | 0 | 19 |  | VtSig_Ego_Lane_CurrBoundary_Type_L | Type of the boundary | 0x4CC | 100 | texttable | LogicalValue: 0 TYPE_SOLID_LINE LogicalValue: 1 TYPE_DASHED_LINE LogicalValue: 2 TYPE_DOUBLE_DASHED_DASHED LogicalValue: 3 TYPE_DOUBLE_DASHED_SOLID LogicalValue: 4 TYPE_DOUBLE_SOLID_DASHED LogicalValue: 5 TYPE_DOUBLE_SOLID_SOLID LogicalValue: 6 TYPE_MULTIPLE LogicalValue: 7 TYPE_MULTIPLE_WARNING LogicalValue: 8 TYPE_CAR_POOL LogicalValue: 9 TYPE_ASPHALT_JOIN LogicalValue: 10 TYPE_BOTTS_DOTS LogicalValue: 11 TYPE_ROAD_EDGE LogicalValue: 12 TYPE_GUARDRAIL LogicalValue: 13 TYPE_CURBSTONE LogicalValue: 14 TYPE_WALL LogicalValue: 15 TYPE_TRAFFIC_CONE LogicalValue: 16 TYPE_DELINEATOR_POST LogicalValue: 17 TYPE_PARKING_CAR LogicalValue: 18 TYPE_UNKNOWN_RAISED LogicalValue: 19 TYPE_UNKNOWN | 31 | 14 | Common | classe panel - left segment - type of line
Ego_Lane_CurrBoundary_Type_R | EHR_Ego_Lane_Info1_0x4CC | - | 189 | 5 | Intel | Unsigned | 0 | 1 | 0 | 0 | 19 |  | VtSig_Ego_Lane_CurrBoundary_Type_R | Type of the boundary | 0x4CC | 100 | texttable | LogicalValue: 0 TYPE_SOLID_LINE LogicalValue: 1 TYPE_DASHED_LINE LogicalValue: 2 TYPE_DOUBLE_DASHED_DASHED LogicalValue: 3 TYPE_DOUBLE_DASHED_SOLID LogicalValue: 4 TYPE_DOUBLE_SOLID_DASHED LogicalValue: 5 TYPE_DOUBLE_SOLID_SOLID LogicalValue: 6 TYPE_MULTIPLE LogicalValue: 7 TYPE_MULTIPLE_WARNING LogicalValue: 8 TYPE_CAR_POOL LogicalValue: 9 TYPE_ASPHALT_JOIN LogicalValue: 10 TYPE_BOTTS_DOTS LogicalValue: 11 TYPE_ROAD_EDGE LogicalValue: 12 TYPE_GUARDRAIL LogicalValue: 13 TYPE_CURBSTONE LogicalValue: 14 TYPE_WALL LogicalValue: 15 TYPE_TRAFFIC_CONE LogicalValue: 16 TYPE_DELINEATOR_POST LogicalValue: 17 TYPE_PARKING_CAR LogicalValue: 18 TYPE_UNKNOWN_RAISED LogicalValue: 19 TYPE_UNKNOWN | 31 | 14 | Common | classe panel - right segment - type of line
Ego_Lane_CurrentSpeedLimit | EHR_Ego_Lane_Info1_0x4CC | - | 46 | 5 | Intel | Unsigned | 0 | 5 | 0 | 0 | 130 | km/h | <none> | Current speed limit on the Ego Lane... | 0x4CC | 100 | texttable |  | 31 | 14 | Common | classe panel - speed limit current
Ego_Lane_CurrentSpeedLimit_Type | EHR_Ego_Lane_Info1_0x4CC | - | 51 | 2 | Intel | Unsigned | 0 | 1 | 0 | 0 | 3 |  | VtSig_Ego_Lane_CurrentSpeedLimit_Type | type of the speed limit | 0x4CC | 100 | texttable | LogicalValue: 0 EFFECTIVE LogicalValue: 1 IMPLICIT LogicalValue: 2 UNKNOWN LogicalValue: 3 RESERVED | 3 | 14 | Common | classe panel - speed limit type current
Ego_Lane_Info1_AliveCtr | EHR_Ego_Lane_Info1_0x4CC | - | 16 | 8 | Intel | Unsigned | 0 | 1 | 0 | 0 | 255 |  | <none> | Alive counter - Autosar E2E Profile 5 | 0x4CC | 100 |  |  | 255 | 14 | Common | alive counter | 0
Ego_Lane_Info1_CRC | EHR_Ego_Lane_Info1_0x4CC | - | 0 | 16 | Intel | Unsigned | 0 | 1 | 0 | 0 | 65535 |  | <none> | CRC - Autosar E2E Profile 5 | 0x4CC | 100 |  |  | 65535 | 14 | Common | checksum | 0
Ego_Lane_Info1_TimeStamp | EHR_Ego_Lane_Info1_0x4CC | - | 24 | 20 | Intel | Unsigned | 0 | 0.00065536 | 0 | 0 | 687.1941 | s | <none> | Map data timestamp for synchronization | 0x4CC | 100 |  |  | 1048575 | 14 | Common | timestamp from real time? Check vehicle trace
Ego_Lane_Map_Status | EHR_Ego_Lane_Info1_0x4CC | - | 44 | 2 | Intel | Unsigned | 0 | 1 | 0 | 0 | 1 |  | VtSig_Ego_Lane_Map_Status | Validity of RSD map | 0x4CC | 100 | texttable | LogicalValue: 0 INVALID LogicalValue: 1 VALID | 3 | 14 | Common | constant | 1
Ego_Lane_NextBoundary_Loc_L_1 | EHR_Ego_Lane_Info1_0x4CC | - | 263 | 11 | Intel | Unsigned | 0 | 1 | 0 | 0 | 2000 | m | <none> | location of the next lane boundary change | 0x4CC | 100 |  |  | 2047 | 14 | Common | constant | 0
Ego_Lane_NextBoundary_Loc_L_2 | EHR_Ego_Lane_Info1_0x4CC | - | 279 | 11 | Intel | Unsigned | 0 | 1 | 0 | 0 | 2000 | m | <none> | location of the next lane boundary change | 0x4CC | 100 |  |  | 2047 | 14 | Common | constant | 0
Ego_Lane_NextBoundary_Loc_L_3 | EHR_Ego_Lane_Info1_0x4CC | - | 295 | 11 | Intel | Unsigned | 0 | 1 | 0 | 0 | 2000 | m | <none> | location of the next lane boundary change | 0x4CC | 100 |  |  | 2047 | 14 | Common | constant | 0
Ego_Lane_NextBoundary_Loc_L_4 | EHR_Ego_Lane_Info1_0x4CC | - | 311 | 11 | Intel | Unsigned | 0 | 1 | 0 | 0 | 2000 | m | <none> | location of the next lane boundary change | 0x4CC | 100 |  |  | 2047 | 14 | Common | constant | 0
Ego_Lane_NextBoundary_Loc_R_1 | EHR_Ego_Lane_Info1_0x4CC | - | 194 | 11 | Intel | Unsigned | 0 | 1 | 0 | 0 | 2000 | m | <none> | location of the next lane boundary change | 0x4CC | 100 |  |  | 2047 | 14 | Common | constant | 0
Ego_Lane_NextBoundary_Loc_R_2 | EHR_Ego_Lane_Info1_0x4CC | - | 210 | 11 | Intel | Unsigned | 0 | 1 | 0 | 0 | 2000 | m | <none> | location of the next lane boundary change | 0x4CC | 100 |  |  | 2047 | 14 | Common | constant | 0
Ego_Lane_NextBoundary_Loc_R_3 | EHR_Ego_Lane_Info1_0x4CC | - | 226 | 11 | Intel | Unsigned | 0 | 1 | 0 | 0 | 2000 | m | <none> | location of the next lane boundary change | 0x4CC | 100 |  |  | 2047 | 14 | Common | constant | 0
Ego_Lane_NextBoundary_Loc_R_4 | EHR_Ego_Lane_Info1_0x4CC | - | 242 | 11 | Intel | Unsigned | 0 | 1 | 0 | 0 | 2000 | m | <none> | location of the next lane boundary change | 0x4CC | 100 |  |  | 2047 | 14 | Common | constant | 0
Ego_Lane_NextBoundary_Type_L_1 | EHR_Ego_Lane_Info1_0x4CC | - | 274 | 5 | Intel | Unsigned | 0 | 1 | 0 | 0 | 19 |  | VtSig_Ego_Lane_NextBoundary_Type_L_1 | Type of the boundary | 0x4CC | 100 | texttable | LogicalValue: 0 TYPE_SOLID_LINE LogicalValue: 1 TYPE_DASHED_LINE LogicalValue: 2 TYPE_DOUBLE_DASHED_DASHED LogicalValue: 3 TYPE_DOUBLE_DASHED_SOLID LogicalValue: 4 TYPE_DOUBLE_SOLID_DASHED LogicalValue: 5 TYPE_DOUBLE_SOLID_SOLID LogicalValue: 6 TYPE_MULTIPLE LogicalValue: 7 TYPE_MULTIPLE_WARNING LogicalValue: 8 TYPE_CAR_POOL LogicalValue: 9 TYPE_ASPHALT_JOIN LogicalValue: 10 TYPE_BOTTS_DOTS LogicalValue: 11 TYPE_ROAD_EDGE LogicalValue: 12 TYPE_GUARDRAIL LogicalValue: 13 TYPE_CURBSTONE LogicalValue: 14 TYPE_WALL LogicalValue: 15 TYPE_TRAFFIC_CONE LogicalValue: 16 TYPE_DELINEATOR_POST LogicalValue: 17 TYPE_PARKING_CAR LogicalValue: 18 TYPE_UNKNOWN_RAISED LogicalValue: 19 TYPE_UNKNOWN | 31 | 14 | Common | constant | 0
Ego_Lane_NextBoundary_Type_L_2 | EHR_Ego_Lane_Info1_0x4CC | - | 290 | 5 | Intel | Unsigned | 0 | 1 | 0 | 0 | 19 |  | VtSig_Ego_Lane_NextBoundary_Type_L_2 | Type of the boundary | 0x4CC | 100 | texttable | LogicalValue: 0 TYPE_SOLID_LINE LogicalValue: 1 TYPE_DASHED_LINE LogicalValue: 2 TYPE_DOUBLE_DASHED_DASHED LogicalValue: 3 TYPE_DOUBLE_DASHED_SOLID LogicalValue: 4 TYPE_DOUBLE_SOLID_DASHED LogicalValue: 5 TYPE_DOUBLE_SOLID_SOLID LogicalValue: 6 TYPE_MULTIPLE LogicalValue: 7 TYPE_MULTIPLE_WARNING LogicalValue: 8 TYPE_CAR_POOL LogicalValue: 9 TYPE_ASPHALT_JOIN LogicalValue: 10 TYPE_BOTTS_DOTS LogicalValue: 11 TYPE_ROAD_EDGE LogicalValue: 12 TYPE_GUARDRAIL LogicalValue: 13 TYPE_CURBSTONE LogicalValue: 14 TYPE_WALL LogicalValue: 15 TYPE_TRAFFIC_CONE LogicalValue: 16 TYPE_DELINEATOR_POST LogicalValue: 17 TYPE_PARKING_CAR LogicalValue: 18 TYPE_UNKNOWN_RAISED LogicalValue: 19 TYPE_UNKNOWN | 31 | 14 | Common | constant | 0
Ego_Lane_NextBoundary_Type_L_3 | EHR_Ego_Lane_Info1_0x4CC | - | 306 | 5 | Intel | Unsigned | 0 | 1 | 0 | 0 | 19 |  | VtSig_Ego_Lane_NextBoundary_Type_L_3 | Type of the boundary | 0x4CC | 100 | texttable | LogicalValue: 0 TYPE_SOLID_LINE LogicalValue: 1 TYPE_DASHED_LINE LogicalValue: 2 TYPE_DOUBLE_DASHED_DASHED LogicalValue: 3 TYPE_DOUBLE_DASHED_SOLID LogicalValue: 4 TYPE_DOUBLE_SOLID_DASHED LogicalValue: 5 TYPE_DOUBLE_SOLID_SOLID LogicalValue: 6 TYPE_MULTIPLE LogicalValue: 7 TYPE_MULTIPLE_WARNING LogicalValue: 8 TYPE_CAR_POOL LogicalValue: 9 TYPE_ASPHALT_JOIN LogicalValue: 10 TYPE_BOTTS_DOTS LogicalValue: 11 TYPE_ROAD_EDGE LogicalValue: 12 TYPE_GUARDRAIL LogicalValue: 13 TYPE_CURBSTONE LogicalValue: 14 TYPE_WALL LogicalValue: 15 TYPE_TRAFFIC_CONE LogicalValue: 16 TYPE_DELINEATOR_POST LogicalValue: 17 TYPE_PARKING_CAR LogicalValue: 18 TYPE_UNKNOWN_RAISED LogicalValue: 19 TYPE_UNKNOWN | 31 | 14 | Common | constant | 0
Ego_Lane_NextBoundary_Type_L_4 | EHR_Ego_Lane_Info1_0x4CC | - | 322 | 5 | Intel | Unsigned | 0 | 1 | 0 | 0 | 19 |  | VtSig_Ego_Lane_NextBoundary_Type_L_4 | Type of the boundary | 0x4CC | 100 | texttable | LogicalValue: 0 TYPE_SOLID_LINE LogicalValue: 1 TYPE_DASHED_LINE LogicalValue: 2 TYPE_DOUBLE_DASHED_DASHED LogicalValue: 3 TYPE_DOUBLE_DASHED_SOLID LogicalValue: 4 TYPE_DOUBLE_SOLID_DASHED LogicalValue: 5 TYPE_DOUBLE_SOLID_SOLID LogicalValue: 6 TYPE_MULTIPLE LogicalValue: 7 TYPE_MULTIPLE_WARNING LogicalValue: 8 TYPE_CAR_POOL LogicalValue: 9 TYPE_ASPHALT_JOIN LogicalValue: 10 TYPE_BOTTS_DOTS LogicalValue: 11 TYPE_ROAD_EDGE LogicalValue: 12 TYPE_GUARDRAIL LogicalValue: 13 TYPE_CURBSTONE LogicalValue: 14 TYPE_WALL LogicalValue: 15 TYPE_TRAFFIC_CONE LogicalValue: 16 TYPE_DELINEATOR_POST LogicalValue: 17 TYPE_PARKING_CAR LogicalValue: 18 TYPE_UNKNOWN_RAISED LogicalValue: 19 TYPE_UNKNOWN | 31 | 14 | Common | constant | 0
Ego_Lane_NextBoundary_Type_R_1 | EHR_Ego_Lane_Info1_0x4CC | - | 205 | 5 | Intel | Unsigned | 0 | 1 | 0 | 0 | 19 |  | VtSig_Ego_Lane_NextBoundary_Type_R_1 | Type of the boundary | 0x4CC | 100 | texttable | LogicalValue: 0 TYPE_SOLID_LINE LogicalValue: 1 TYPE_DASHED_LINE LogicalValue: 2 TYPE_DOUBLE_DASHED_DASHED LogicalValue: 3 TYPE_DOUBLE_DASHED_SOLID LogicalValue: 4 TYPE_DOUBLE_SOLID_DASHED LogicalValue: 5 TYPE_DOUBLE_SOLID_SOLID LogicalValue: 6 TYPE_MULTIPLE LogicalValue: 7 TYPE_MULTIPLE_WARNING LogicalValue: 8 TYPE_CAR_POOL LogicalValue: 9 TYPE_ASPHALT_JOIN LogicalValue: 10 TYPE_BOTTS_DOTS LogicalValue: 11 TYPE_ROAD_EDGE LogicalValue: 12 TYPE_GUARDRAIL LogicalValue: 13 TYPE_CURBSTONE LogicalValue: 14 TYPE_WALL LogicalValue: 15 TYPE_TRAFFIC_CONE LogicalValue: 16 TYPE_DELINEATOR_POST LogicalValue: 17 TYPE_PARKING_CAR LogicalValue: 18 TYPE_UNKNOWN_RAISED LogicalValue: 19 TYPE_UNKNOWN | 31 | 14 | Common | constant | 0
Ego_Lane_NextBoundary_Type_R_2 | EHR_Ego_Lane_Info1_0x4CC | - | 221 | 5 | Intel | Unsigned | 0 | 1 | 0 | 0 | 19 |  | VtSig_Ego_Lane_NextBoundary_Type_R_2 | Type of the boundary | 0x4CC | 100 | texttable | LogicalValue: 0 TYPE_SOLID_LINE LogicalValue: 1 TYPE_DASHED_LINE LogicalValue: 2 TYPE_DOUBLE_DASHED_DASHED LogicalValue: 3 TYPE_DOUBLE_DASHED_SOLID LogicalValue: 4 TYPE_DOUBLE_SOLID_DASHED LogicalValue: 5 TYPE_DOUBLE_SOLID_SOLID LogicalValue: 6 TYPE_MULTIPLE LogicalValue: 7 TYPE_MULTIPLE_WARNING LogicalValue: 8 TYPE_CAR_POOL LogicalValue: 9 TYPE_ASPHALT_JOIN LogicalValue: 10 TYPE_BOTTS_DOTS LogicalValue: 11 TYPE_ROAD_EDGE LogicalValue: 12 TYPE_GUARDRAIL LogicalValue: 13 TYPE_CURBSTONE LogicalValue: 14 TYPE_WALL LogicalValue: 15 TYPE_TRAFFIC_CONE LogicalValue: 16 TYPE_DELINEATOR_POST LogicalValue: 17 TYPE_PARKING_CAR LogicalValue: 18 TYPE_UNKNOWN_RAISED LogicalValue: 19 TYPE_UNKNOWN | 31 | 14 | Common | constant | 0
Ego_Lane_NextBoundary_Type_R_3 | EHR_Ego_Lane_Info1_0x4CC | - | 237 | 5 | Intel | Unsigned | 0 | 1 | 0 | 0 | 19 |  | VtSig_Ego_Lane_NextBoundary_Type_R_3 | Type of the boundary | 0x4CC | 100 | texttable | LogicalValue: 0 TYPE_SOLID_LINE LogicalValue: 1 TYPE_DASHED_LINE LogicalValue: 2 TYPE_DOUBLE_DASHED_DASHED LogicalValue: 3 TYPE_DOUBLE_DASHED_SOLID LogicalValue: 4 TYPE_DOUBLE_SOLID_DASHED LogicalValue: 5 TYPE_DOUBLE_SOLID_SOLID LogicalValue: 6 TYPE_MULTIPLE LogicalValue: 7 TYPE_MULTIPLE_WARNING LogicalValue: 8 TYPE_CAR_POOL LogicalValue: 9 TYPE_ASPHALT_JOIN LogicalValue: 10 TYPE_BOTTS_DOTS LogicalValue: 11 TYPE_ROAD_EDGE LogicalValue: 12 TYPE_GUARDRAIL LogicalValue: 13 TYPE_CURBSTONE LogicalValue: 14 TYPE_WALL LogicalValue: 15 TYPE_TRAFFIC_CONE LogicalValue: 16 TYPE_DELINEATOR_POST LogicalValue: 17 TYPE_PARKING_CAR LogicalValue: 18 TYPE_UNKNOWN_RAISED LogicalValue: 19 TYPE_UNKNOWN | 31 | 14 | Common | constant | 0
Ego_Lane_NextBoundary_Type_R_4 | EHR_Ego_Lane_Info1_0x4CC | - | 253 | 5 | Intel | Unsigned | 0 | 1 | 0 | 0 | 19 |  | VtSig_Ego_Lane_NextBoundary_Type_R_4 | Type of the boundary | 0x4CC | 100 | texttable | LogicalValue: 0 TYPE_SOLID_LINE LogicalValue: 1 TYPE_DASHED_LINE LogicalValue: 2 TYPE_DOUBLE_DASHED_DASHED LogicalValue: 3 TYPE_DOUBLE_DASHED_SOLID LogicalValue: 4 TYPE_DOUBLE_SOLID_DASHED LogicalValue: 5 TYPE_DOUBLE_SOLID_SOLID LogicalValue: 6 TYPE_MULTIPLE LogicalValue: 7 TYPE_MULTIPLE_WARNING LogicalValue: 8 TYPE_CAR_POOL LogicalValue: 9 TYPE_ASPHALT_JOIN LogicalValue: 10 TYPE_BOTTS_DOTS LogicalValue: 11 TYPE_ROAD_EDGE LogicalValue: 12 TYPE_GUARDRAIL LogicalValue: 13 TYPE_CURBSTONE LogicalValue: 14 TYPE_WALL LogicalValue: 15 TYPE_TRAFFIC_CONE LogicalValue: 16 TYPE_DELINEATOR_POST LogicalValue: 17 TYPE_PARKING_CAR LogicalValue: 18 TYPE_UNKNOWN_RAISED LogicalValue: 19 TYPE_UNKNOWN | 31 | 14 | Common | constant | 0
Ego_Lane_NextSpeedLimit_Loc_1 | EHR_Ego_Lane_Info1_0x4CC | - | 58 | 12 | Intel | Unsigned | 0 | 1 | 0 | 0 | 4000 | m | <none> | Next speed limit location on ego lane | 0x4CC | 100 |  |  | 4095 | 14 | Common | classe panel - offset to next speed limit - buffer 1
Ego_Lane_NextSpeedLimit_Loc_2 | EHR_Ego_Lane_Info1_0x4CC | - | 77 | 12 | Intel | Unsigned | 0 | 1 | 0 | 0 | 4000 | m | <none> |  | 0x4CC | 100 |  |  | 4095 | 14 | Common | classe panel - offset to next speed limit - buffer 2
Ego_Lane_NextSpeedLimit_Loc_3 | EHR_Ego_Lane_Info1_0x4CC | - | 96 | 12 | Intel | Unsigned | 0 | 1 | 0 | 0 | 4000 | m | <none> |  | 0x4CC | 100 |  |  | 4095 | 14 | Common | classe panel - offset to next speed limit - buffer 3
Ego_Lane_NextSpeedLimit_Loc_4 | EHR_Ego_Lane_Info1_0x4CC | - | 115 | 12 | Intel | Unsigned | 0 | 1 | 0 | 0 | 4000 | m | <none> |  | 0x4CC | 100 |  |  | 4095 | 14 | Common | classe panel - offset to next speed limit - buffer 4
Ego_Lane_NextSpeedLimit_Type_1 | EHR_Ego_Lane_Info1_0x4CC | - | 70 | 2 | Intel | Unsigned | 0 | 1 | 0 | 0 | 3 |  | VtSig_Ego_Lane_NextSpeedLimit_Type_1 |  | 0x4CC | 100 | texttable | LogicalValue: 0 EFFECTIVE LogicalValue: 1 IMPLICIT LogicalValue: 2 UNKNOWN LogicalValue: 3 RESERVED | 3 | 14 | Common | classe panel type speed sign
Ego_Lane_NextSpeedLimit_Type_2 | EHR_Ego_Lane_Info1_0x4CC | - | 89 | 2 | Intel | Unsigned | 0 | 1 | 0 | 0 | 3 |  | VtSig_Ego_Lane_NextSpeedLimit_Type_2 |  | 0x4CC | 100 | texttable | LogicalValue: 0 EFFECTIVE LogicalValue: 1 IMPLICIT LogicalValue: 2 UNKNOWN LogicalValue: 3 RESERVED | 3 | 14 | Common | classe panel type speed sign
Ego_Lane_NextSpeedLimit_Type_3 | EHR_Ego_Lane_Info1_0x4CC | - | 108 | 2 | Intel | Unsigned | 0 | 1 | 0 | 0 | 3 |  | VtSig_Ego_Lane_NextSpeedLimit_Type_3 |  | 0x4CC | 100 | texttable | LogicalValue: 0 EFFECTIVE LogicalValue: 1 IMPLICIT LogicalValue: 2 UNKNOWN LogicalValue: 3 RESERVED | 3 | 14 | Common | classe panel type speed sign
Ego_Lane_NextSpeedLimit_Type_4 | EHR_Ego_Lane_Info1_0x4CC | - | 127 | 2 | Intel | Unsigned | 0 | 1 | 0 | 0 | 3 |  | VtSig_Ego_Lane_NextSpeedLimit_Type_4 |  | 0x4CC | 100 | texttable | LogicalValue: 0 EFFECTIVE LogicalValue: 1 IMPLICIT LogicalValue: 2 UNKNOWN LogicalValue: 3 RESERVED | 3 | 14 | Common | classe panel type speed sign
Ego_Lane_NextSpeedLimit_Value_1 | EHR_Ego_Lane_Info1_0x4CC | - | 53 | 5 | Intel | Unsigned | 0 | 5 | 0 | 0 | 130 | km/h | <none> | Next speed limit on ego lane | 0x4CC | 100 |  |  | 31 | 14 | Common | classe panel value speed sign
Ego_Lane_NextSpeedLimit_Value_2 | EHR_Ego_Lane_Info1_0x4CC | - | 72 | 5 | Intel | Unsigned | 0 | 5 | 0 | 0 | 130 | km/h | <none> |  | 0x4CC | 100 |  |  | 31 | 14 | Common | classe panel value speed sign
Ego_Lane_NextSpeedLimit_Value_3 | EHR_Ego_Lane_Info1_0x4CC | - | 91 | 5 | Intel | Unsigned | 0 | 5 | 0 | 0 | 130 | km/h | <none> |  | 0x4CC | 100 |  |  | 31 | 14 | Common | classe panel value speed sign
Ego_Lane_NextSpeedLimit_Value_4 | EHR_Ego_Lane_Info1_0x4CC | - | 110 | 5 | Intel | Unsigned | 0 | 5 | 0 | 0 | 130 | km/h | <none> |  | 0x4CC | 100 |  |  | 31 | 14 | Common | classe panel value speed sign
Ego_Lane_NextTopoLocation_1 | EHR_Ego_Lane_Info1_0x4CC | - | 129 | 11 | Intel | Unsigned | 0 | 1 | 0 | 0 | 2000 | m | <none> | Next location of topology change | 0x4CC | 100 |  |  | 2047 | 14 | Common | constant | 0
Ego_Lane_NextTopoLocation_2 | EHR_Ego_Lane_Info1_0x4CC | - | 144 | 11 | Intel | Unsigned | 0 | 1 | 0 | 0 | 2000 | m | <none> |  | 0x4CC | 100 |  |  | 2047 | 14 | Common | constant | 0
Ego_Lane_NextTopoLocation_3 | EHR_Ego_Lane_Info1_0x4CC | - | 159 | 11 | Intel | Unsigned | 0 | 1 | 0 | 0 | 2000 | m | <none> |  | 0x4CC | 100 |  |  | 2047 | 14 | Common | constant | 0
Ego_Lane_NextTopoLocation_4 | EHR_Ego_Lane_Info1_0x4CC | - | 174 | 11 | Intel | Unsigned | 0 | 1 | 0 | 0 | 2000 | m | <none> |  | 0x4CC | 100 |  |  | 2047 | 14 | Common | constant | 0
Ego_Lane_NextTopoSide_1 | EHR_Ego_Lane_Info1_0x4CC | - | 143 | 1 | Intel | Unsigned | 0 | 1 | 0 | 0 | 1 |  | VtSig_Ego_Lane_NextTopoSide_1 | Side of the next topology change | 0x4CC | 100 | texttable | LogicalValue: 0 LEFT LogicalValue: 1 RIGHT | 1 | 14 | Common | constant | 0
Ego_Lane_NextTopoSide_2 | EHR_Ego_Lane_Info1_0x4CC | - | 158 | 1 | Intel | Unsigned | 0 | 1 | 0 | 0 | 1 |  | VtSig_Ego_Lane_NextTopoSide_2 | Side of the next topology change | 0x4CC | 100 | texttable | LogicalValue: 0 LEFT LogicalValue: 1 RIGHT | 1 | 14 | Common | constant | 0
Ego_Lane_NextTopoSide_3 | EHR_Ego_Lane_Info1_0x4CC | - | 173 | 1 | Intel | Unsigned | 0 | 1 | 0 | 0 | 1 |  | VtSig_Ego_Lane_NextTopoSide_3 | Side of the next topology change | 0x4CC | 100 | texttable | LogicalValue: 0 LEFT LogicalValue: 1 RIGHT | 1 | 14 | Common | constant | 0
Ego_Lane_NextTopoSide_4 | EHR_Ego_Lane_Info1_0x4CC | - | 188 | 1 | Intel | Unsigned | 0 | 1 | 0 | 0 | 1 |  | VtSig_Ego_Lane_NextTopoSide_4 | Side of the next topology change | 0x4CC | 100 | texttable | LogicalValue: 0 LEFT LogicalValue: 1 RIGHT | 1 | 14 | Common | constant | 0
Ego_Lane_NextTopoType_1 | EHR_Ego_Lane_Info1_0x4CC | - | 140 | 3 | Intel | Unsigned | 0 | 1 | 0 | 0 | 6 |  | VtSig_Ego_Lane_NextTopoType_1 | Next type of topology change | 0x4CC | 100 | texttable | LogicalValue: 0 UNKNOWN LogicalValue: 1 OPENING LogicalValue: 2 CLOSING LogicalValue: 3 MERGING LogicalValue: 4 SPLITTING LogicalValue: 5 ROAD_MERGING LogicalValue: 6 ROAD_SPLITTING | 7 | 14 | Common | cloe input
Ego_Lane_NextTopoType_2 | EHR_Ego_Lane_Info1_0x4CC | - | 155 | 3 | Intel | Unsigned | 0 | 1 | 0 | 0 | 6 |  | VtSig_Ego_Lane_NextTopoType_2 |  | 0x4CC | 100 | texttable | LogicalValue: 0 UNKNOWN LogicalValue: 1 OPENING LogicalValue: 2 CLOSING LogicalValue: 3 MERGING LogicalValue: 4 SPLITTING LogicalValue: 5 ROAD_MERGING LogicalValue: 6 ROAD_SPLITTING | 7 | 14 | Common | cloe input
Ego_Lane_NextTopoType_3 | EHR_Ego_Lane_Info1_0x4CC | - | 170 | 3 | Intel | Unsigned | 0 | 1 | 0 | 0 | 6 |  | VtSig_Ego_Lane_NextTopoType_3 |  | 0x4CC | 100 | texttable | LogicalValue: 0 UNKNOWN LogicalValue: 1 OPENING LogicalValue: 2 CLOSING LogicalValue: 3 MERGING LogicalValue: 4 SPLITTING LogicalValue: 5 ROAD_MERGING LogicalValue: 6 ROAD_SPLITTING | 7 | 14 | Common | cloe input
Ego_Lane_NextTopoType_4 | EHR_Ego_Lane_Info1_0x4CC | - | 185 | 3 | Intel | Unsigned | 0 | 1 | 0 | 0 | 6 |  | VtSig_Ego_Lane_NextTopoType_4 |  | 0x4CC | 100 | texttable | LogicalValue: 0 UNKNOWN LogicalValue: 1 OPENING LogicalValue: 2 CLOSING LogicalValue: 3 MERGING LogicalValue: 4 SPLITTING LogicalValue: 5 ROAD_MERGING LogicalValue: 6 ROAD_SPLITTING | 7 | 14 | Common | cloe input
Ego_Lane_Info2_AliveCtr | EHR_Ego_Lane_Info2_0x4CD | - | 16 | 8 | Intel | Unsigned | 0 | 1 | 0 | 0 | 255 |  | <none> | Alive counter - Autosar E2E Profile 5 | 0x4CD | 100 |  |  | 255 | 15 | Common | aliver counter | 0
Ego_Lane_Info2_CRC | EHR_Ego_Lane_Info2_0x4CD | - | 0 | 16 | Intel | Unsigned | 0 | 1 | 0 | 0 | 65535 |  | <none> | CRC - Autosar E2E Profile 5 | 0x4CD | 100 |  |  | 65535 | 15 | Common | checksum | 0
Ego_Lane_Info2_TimeStamp | EHR_Ego_Lane_Info2_0x4CD | - | 24 | 20 | Intel | Unsigned | 0 | 0.00065536 | 0 | 0 | 687.1941 | s | <none> | Map data timestamp for synchronization | 0x4CD | 100 |  |  | 1048575 | 15 | Common | timestamp from real time? Check vehicle trace
Ego_Lane_NextHotspot_Int_1 | EHR_Ego_Lane_Info2_0x4CD | - | 356 | 6 | Intel | Unsigned | 0 | 0.015873 | 0 | 0 | 1 |  | <none> | intensity of the hotspot | 0x4CD | 100 |  |  | 63 | 15 | Common | constant | 1
Ego_Lane_NextHotspot_Int_2 | EHR_Ego_Lane_Info2_0x4CD | - | 393 | 6 | Intel | Unsigned | 0 | 0.015873 | 0 | 0 | 1 |  | <none> | intensity of the hotspot | 0x4CD | 100 |  |  | 63 | 15 | Common | constant | 1
Ego_Lane_NextHotspot_Int_3 | EHR_Ego_Lane_Info2_0x4CD | - | 430 | 6 | Intel | Unsigned | 0 | 0.015873 | 0 | 0 | 1 |  | <none> | intensity of the hotspot | 0x4CD | 100 |  |  | 63 | 15 | Common | constant | 1
Ego_Lane_NextHotspot_Int_4 | EHR_Ego_Lane_Info2_0x4CD | - | 467 | 6 | Intel | Unsigned | 0 | 0.015873 | 0 | 0 | 1 |  | <none> | intensity of the hotspot | 0x4CD | 100 |  |  | 63 | 15 | Common | constant | 1
Ego_Lane_NextHotspot_Length_1 | EHR_Ego_Lane_Info2_0x4CD | - | 348 | 8 | Intel | Unsigned | 0 | 10 | 0 | 0 | 2000 | m | <none> |  | 0x4CD | 100 |  |  | 255 | 15 | Common | constant
Ego_Lane_NextHotspot_Length_2 | EHR_Ego_Lane_Info2_0x4CD | - | 385 | 8 | Intel | Unsigned | 0 | 10 | 0 | 0 | 2000 | m | <none> |  | 0x4CD | 100 |  |  | 255 | 15 | Common | constant
Ego_Lane_NextHotspot_Length_3 | EHR_Ego_Lane_Info2_0x4CD | - | 422 | 8 | Intel | Unsigned | 0 | 10 | 0 | 0 | 2000 | m | <none> |  | 0x4CD | 100 |  |  | 255 | 15 | Common | constant
Ego_Lane_NextHotspot_Length_4 | EHR_Ego_Lane_Info2_0x4CD | - | 459 | 8 | Intel | Unsigned | 0 | 10 | 0 | 0 | 2000 | m | <none> |  | 0x4CD | 100 |  |  | 255 | 15 | Common | constant
Ego_Lane_NextHotspot_Loc_1 | EHR_Ego_Lane_Info2_0x4CD | - | 337 | 11 | Intel | Unsigned | 0 | 1 | 0 | 0 | 2000 | m | <none> |  | 0x4CD | 100 |  |  | 2047 | 15 | Common | constant
Ego_Lane_NextHotspot_Loc_2 | EHR_Ego_Lane_Info2_0x4CD | - | 374 | 11 | Intel | Unsigned | 0 | 1 | 0 | 0 | 2000 | m | <none> |  | 0x4CD | 100 |  |  | 2047 | 15 | Common | constant
Ego_Lane_NextHotspot_Loc_3 | EHR_Ego_Lane_Info2_0x4CD | - | 411 | 11 | Intel | Unsigned | 0 | 1 | 0 | 0 | 2000 | m | <none> |  | 0x4CD | 100 |  |  | 2047 | 15 | Common | constant
Ego_Lane_NextHotspot_Loc_4 | EHR_Ego_Lane_Info2_0x4CD | - | 448 | 11 | Intel | Unsigned | 0 | 1 | 0 | 0 | 2000 | m | <none> |  | 0x4CD | 100 |  |  | 2047 | 15 | Common | constant
Ego_Lane_NextHotspot_Prob_1 | EHR_Ego_Lane_Info2_0x4CD | - | 362 | 8 | Intel | Unsigned | 0 | 0.0039216 | 0 | 0 | 1 |  | <none> | probability of the hotspot | 0x4CD | 100 |  |  | 255 | 15 | Common | constant
Ego_Lane_NextHotspot_Prob_2 | EHR_Ego_Lane_Info2_0x4CD | - | 399 | 8 | Intel | Unsigned | 0 | 0.0039216 | 0 | 0 | 1 |  | <none> | probability of the hotspot | 0x4CD | 100 |  |  | 255 | 15 | Common | constant
Ego_Lane_NextHotspot_Prob_3 | EHR_Ego_Lane_Info2_0x4CD | - | 436 | 8 | Intel | Unsigned | 0 | 0.0039216 | 0 | 0 | 1 |  | <none> | probability of the hotspot | 0x4CD | 100 |  |  | 255 | 15 | Common | constant
Ego_Lane_NextHotspot_Prob_4 | EHR_Ego_Lane_Info2_0x4CD | - | 473 | 8 | Intel | Unsigned | 0 | 0.0039216 | 0 | 0 | 1 |  | <none> | probability of the hotspot | 0x4CD | 100 |  |  | 255 | 15 | Common | constant
Ego_Lane_NextHotspot_Side_1 | EHR_Ego_Lane_Info2_0x4CD | - | 370 | 1 | Intel | Unsigned | 0 | 1 | 0 | 0 | 1 |  | VtSig_Ego_Lane_NextHotspot_Side_1 | Side of the lane change | 0x4CD | 100 | texttable | LogicalValue: 0 LEFT LogicalValue: 1 RIGHT | 1 | 15 | Common | constant
Ego_Lane_NextHotspot_Side_2 | EHR_Ego_Lane_Info2_0x4CD | - | 407 | 1 | Intel | Unsigned | 0 | 1 | 0 | 0 | 1 |  | VtSig_Ego_Lane_NextHotspot_Side_2 | Side of the lane change | 0x4CD | 100 | texttable | LogicalValue: 0 LEFT LogicalValue: 1 RIGHT | 1 | 15 | Common | constant
Ego_Lane_NextHotspot_Side_3 | EHR_Ego_Lane_Info2_0x4CD | - | 444 | 1 | Intel | Unsigned | 0 | 1 | 0 | 0 | 1 |  | VtSig_Ego_Lane_NextHotspot_Side_3 | Side of the lane change | 0x4CD | 100 | texttable | LogicalValue: 0 LEFT LogicalValue: 1 RIGHT | 1 | 15 | Common | constant
Ego_Lane_NextHotspot_Side_4 | EHR_Ego_Lane_Info2_0x4CD | - | 481 | 1 | Intel | Unsigned | 0 | 1 | 0 | 0 | 1 |  | VtSig_Ego_Lane_NextHotspot_Side_4 | Side of the lane change | 0x4CD | 100 | texttable | LogicalValue: 0 LEFT LogicalValue: 1 RIGHT | 1 | 15 | Common | constant
Ego_Lane_NextHotspot_Type_1 | EHR_Ego_Lane_Info2_0x4CD | - | 334 | 3 | Intel | Unsigned | 0 | 1 | 0 | 0 | 3 |  | VtSig_Ego_Lane_NextHotspot_Type_1 |  | 0x4CD | 100 | texttable | LogicalValue: 0 HOTSPOT_NONE LogicalValue: 1 HOTSPOT_BRAKE LogicalValue: 2 HOTSPOT_LC_IN LogicalValue: 3 HOTSPOT_LC_OUT LogicalValue: 4 HOTSPOT_STOP LogicalValue: 5 RESERVED LogicalValue: 6 RESERVED LogicalValue: 7 RESERVED | 7 | 15 | Common | constant
Ego_Lane_NextHotspot_Type_2 | EHR_Ego_Lane_Info2_0x4CD | - | 371 | 3 | Intel | Unsigned | 0 | 1 | 0 | 0 | 3 |  | VtSig_Ego_Lane_NextHotspot_Type_2 |  | 0x4CD | 100 | texttable | LogicalValue: 0 HOTSPOT_NONE LogicalValue: 1 HOTSPOT_BRAKE LogicalValue: 2 HOTSPOT_LC_IN LogicalValue: 3 HOTSPOT_LC_OUT LogicalValue: 4 HOTSPOT_STOP LogicalValue: 5 RESERVED LogicalValue: 6 RESERVED LogicalValue: 7 RESERVED | 7 | 15 | Common | constant
Ego_Lane_NextHotspot_Type_3 | EHR_Ego_Lane_Info2_0x4CD | - | 408 | 3 | Intel | Unsigned | 0 | 1 | 0 | 0 | 3 |  | VtSig_Ego_Lane_NextHotspot_Type_3 |  | 0x4CD | 100 | texttable | LogicalValue: 0 HOTSPOT_NONE LogicalValue: 1 HOTSPOT_BRAKE LogicalValue: 2 HOTSPOT_LC_IN LogicalValue: 3 HOTSPOT_LC_OUT LogicalValue: 4 HOTSPOT_STOP LogicalValue: 5 RESERVED LogicalValue: 6 RESERVED LogicalValue: 7 RESERVED | 7 | 15 | Common | constant
Ego_Lane_NextHotspot_Type_4 | EHR_Ego_Lane_Info2_0x4CD | - | 445 | 3 | Intel | Unsigned | 0 | 1 | 0 | 0 | 3 |  | VtSig_Ego_Lane_NextHotspot_Type_4 |  | 0x4CD | 100 | texttable | LogicalValue: 0 HOTSPOT_NONE LogicalValue: 1 HOTSPOT_BRAKE LogicalValue: 2 HOTSPOT_LC_IN LogicalValue: 3 HOTSPOT_LC_OUT LogicalValue: 4 HOTSPOT_STOP LogicalValue: 5 RESERVED LogicalValue: 6 RESERVED LogicalValue: 7 RESERVED | 7 | 15 | Common | constant
Ego_Lane_SpeedProfile_Far_00 | EHR_Ego_Lane_Info2_0x4CD | - | 215 | 7 | Intel | Unsigned | 0 | 2 | 0 | 0 | 200 | km/h | <none> |  | 0x4CD | 100 |  |  | 127 | 15 | Common | n/a classe constant
Ego_Lane_SpeedProfile_Far_01 | EHR_Ego_Lane_Info2_0x4CD | - | 222 | 7 | Intel | Unsigned | 0 | 2 | 0 | 0 | 200 | km/h | <none> |  | 0x4CD | 100 |  |  | 127 | 15 | Common | n/a classe constant
Ego_Lane_SpeedProfile_Far_02 | EHR_Ego_Lane_Info2_0x4CD | - | 229 | 7 | Intel | Unsigned | 0 | 2 | 0 | 0 | 200 | km/h | <none> |  | 0x4CD | 100 |  |  | 127 | 15 | Common | n/a classe constant
Ego_Lane_SpeedProfile_Far_03 | EHR_Ego_Lane_Info2_0x4CD | - | 236 | 7 | Intel | Unsigned | 0 | 2 | 0 | 0 | 200 | km/h | <none> |  | 0x4CD | 100 |  |  | 127 | 15 | Common | n/a classe constant
Ego_Lane_SpeedProfile_Far_04 | EHR_Ego_Lane_Info2_0x4CD | - | 243 | 7 | Intel | Unsigned | 0 | 2 | 0 | 0 | 200 | km/h | <none> |  | 0x4CD | 100 |  |  | 127 | 15 | Common | n/a classe constant
Ego_Lane_SpeedProfile_Far_05 | EHR_Ego_Lane_Info2_0x4CD | - | 250 | 7 | Intel | Unsigned | 0 | 2 | 0 | 0 | 200 | km/h | <none> |  | 0x4CD | 100 |  |  | 127 | 15 | Common | n/a classe constant
Ego_Lane_SpeedProfile_Far_06 | EHR_Ego_Lane_Info2_0x4CD | - | 257 | 7 | Intel | Unsigned | 0 | 2 | 0 | 0 | 200 | km/h | <none> |  | 0x4CD | 100 |  |  | 127 | 15 | Common | n/a classe constant
Ego_Lane_SpeedProfile_Far_07 | EHR_Ego_Lane_Info2_0x4CD | - | 264 | 7 | Intel | Unsigned | 0 | 2 | 0 | 0 | 200 | km/h | <none> |  | 0x4CD | 100 |  |  | 127 | 15 | Common | n/a classe constant
Ego_Lane_SpeedProfile_Far_08 | EHR_Ego_Lane_Info2_0x4CD | - | 271 | 7 | Intel | Unsigned | 0 | 2 | 0 | 0 | 200 | km/h | <none> |  | 0x4CD | 100 |  |  | 127 | 15 | Common | n/a classe constant
Ego_Lane_SpeedProfile_Far_09 | EHR_Ego_Lane_Info2_0x4CD | - | 278 | 7 | Intel | Unsigned | 0 | 2 | 0 | 0 | 200 | km/h | <none> |  | 0x4CD | 100 |  |  | 127 | 15 | Common | n/a classe constant
Ego_Lane_SpeedProfile_Far_10 | EHR_Ego_Lane_Info2_0x4CD | - | 285 | 7 | Intel | Unsigned | 0 | 2 | 0 | 0 | 200 | km/h | <none> |  | 0x4CD | 100 |  |  | 127 | 15 | Common | n/a classe constant
Ego_Lane_SpeedProfile_Far_11 | EHR_Ego_Lane_Info2_0x4CD | - | 292 | 7 | Intel | Unsigned | 0 | 2 | 0 | 0 | 200 | km/h | <none> |  | 0x4CD | 100 |  |  | 127 | 15 | Common | n/a classe constant
Ego_Lane_SpeedProfile_Far_12 | EHR_Ego_Lane_Info2_0x4CD | - | 299 | 7 | Intel | Unsigned | 0 | 2 | 0 | 0 | 200 | km/h | <none> |  | 0x4CD | 100 |  |  | 127 | 15 | Common | n/a classe constant
Ego_Lane_SpeedProfile_Far_13 | EHR_Ego_Lane_Info2_0x4CD | - | 306 | 7 | Intel | Unsigned | 0 | 2 | 0 | 0 | 200 | km/h | <none> |  | 0x4CD | 100 |  |  | 127 | 15 | Common | n/a classe constant
Ego_Lane_SpeedProfile_Far_14 | EHR_Ego_Lane_Info2_0x4CD | - | 313 | 7 | Intel | Unsigned | 0 | 2 | 0 | 0 | 200 | km/h | <none> |  | 0x4CD | 100 |  |  | 127 | 15 | Common | n/a classe constant
Ego_Lane_SpeedProfile_Far_15 | EHR_Ego_Lane_Info2_0x4CD | - | 320 | 7 | Intel | Unsigned | 0 | 2 | 0 | 0 | 200 | km/h | <none> |  | 0x4CD | 100 |  |  | 127 | 15 | Common | n/a classe constant
Ego_Lane_SpeedProfile_Far_16 | EHR_Ego_Lane_Info2_0x4CD | - | 327 | 7 | Intel | Unsigned | 0 | 2 | 0 | 0 | 200 | km/h | <none> |  | 0x4CD | 100 |  |  | 127 | 15 | Common | n/a classe constant
Ego_Lane_SpeedProfile_Far_N | EHR_Ego_Lane_Info2_0x4CD | - | 210 | 5 | Intel | Unsigned | 0 | 1 | 0 | 0 | 31 |  | <none> | Number of valid elements in speed profile | 0x4CD | 100 |  |  | 31 | 15 | Common | n/a classe constant
Ego_Lane_SpeedProfile_Near_00 | EHR_Ego_Lane_Info2_0x4CD | - | 49 | 7 | Intel | Unsigned | 0 | 2 | 0 | 0 | 200 | km/h | <none> | Speed Profile from vehicle crowd | 0x4CD | 100 |  |  | 127 | 15 | Common | n/a classe constant
Ego_Lane_SpeedProfile_Near_01 | EHR_Ego_Lane_Info2_0x4CD | - | 56 | 7 | Intel | Unsigned | 0 | 2 | 0 | 0 | 200 | km/h | <none> |  | 0x4CD | 100 |  |  | 127 | 15 | Common | n/a classe constant
Ego_Lane_SpeedProfile_Near_02 | EHR_Ego_Lane_Info2_0x4CD | - | 63 | 7 | Intel | Unsigned | 0 | 2 | 0 | 0 | 200 | km/h | <none> |  | 0x4CD | 100 |  |  | 127 | 15 | Common | n/a classe constant
Ego_Lane_SpeedProfile_Near_03 | EHR_Ego_Lane_Info2_0x4CD | - | 70 | 7 | Intel | Unsigned | 0 | 2 | 0 | 0 | 200 | km/h | <none> |  | 0x4CD | 100 |  |  | 127 | 15 | Common | n/a classe constant
Ego_Lane_SpeedProfile_Near_04 | EHR_Ego_Lane_Info2_0x4CD | - | 77 | 7 | Intel | Unsigned | 0 | 2 | 0 | 0 | 200 | km/h | <none> |  | 0x4CD | 100 |  |  | 127 | 15 | Common | n/a classe constant
Ego_Lane_SpeedProfile_Near_05 | EHR_Ego_Lane_Info2_0x4CD | - | 84 | 7 | Intel | Unsigned | 0 | 2 | 0 | 0 | 200 | km/h | <none> |  | 0x4CD | 100 |  |  | 127 | 15 | Common | n/a classe constant
Ego_Lane_SpeedProfile_Near_06 | EHR_Ego_Lane_Info2_0x4CD | - | 91 | 7 | Intel | Unsigned | 0 | 2 | 0 | 0 | 200 | km/h | <none> |  | 0x4CD | 100 |  |  | 127 | 15 | Common | n/a classe constant
Ego_Lane_SpeedProfile_Near_07 | EHR_Ego_Lane_Info2_0x4CD | - | 98 | 7 | Intel | Unsigned | 0 | 2 | 0 | 0 | 200 | km/h | <none> |  | 0x4CD | 100 |  |  | 127 | 15 | Common | n/a classe constant
Ego_Lane_SpeedProfile_Near_08 | EHR_Ego_Lane_Info2_0x4CD | - | 105 | 7 | Intel | Unsigned | 0 | 2 | 0 | 0 | 200 | km/h | <none> |  | 0x4CD | 100 |  |  | 127 | 15 | Common | n/a classe constant
Ego_Lane_SpeedProfile_Near_09 | EHR_Ego_Lane_Info2_0x4CD | - | 112 | 7 | Intel | Unsigned | 0 | 2 | 0 | 0 | 200 | km/h | <none> |  | 0x4CD | 100 |  |  | 127 | 15 | Common | n/a classe constant
Ego_Lane_SpeedProfile_Near_10 | EHR_Ego_Lane_Info2_0x4CD | - | 119 | 7 | Intel | Unsigned | 0 | 2 | 0 | 0 | 200 | km/h | <none> |  | 0x4CD | 100 |  |  | 127 | 15 | Common | n/a classe constant
Ego_Lane_SpeedProfile_Near_11 | EHR_Ego_Lane_Info2_0x4CD | - | 126 | 7 | Intel | Unsigned | 0 | 2 | 0 | 0 | 200 | km/h | <none> |  | 0x4CD | 100 |  |  | 127 | 15 | Common | n/a classe constant
Ego_Lane_SpeedProfile_Near_12 | EHR_Ego_Lane_Info2_0x4CD | - | 133 | 7 | Intel | Unsigned | 0 | 2 | 0 | 0 | 200 | km/h | <none> |  | 0x4CD | 100 |  |  | 127 | 15 | Common | n/a classe constant
Ego_Lane_SpeedProfile_Near_13 | EHR_Ego_Lane_Info2_0x4CD | - | 140 | 7 | Intel | Unsigned | 0 | 2 | 0 | 0 | 200 | km/h | <none> |  | 0x4CD | 100 |  |  | 127 | 15 | Common | n/a classe constant
Ego_Lane_SpeedProfile_Near_14 | EHR_Ego_Lane_Info2_0x4CD | - | 147 | 7 | Intel | Unsigned | 0 | 2 | 0 | 0 | 200 | km/h | <none> |  | 0x4CD | 100 |  |  | 127 | 15 | Common | n/a classe constant
Ego_Lane_SpeedProfile_Near_15 | EHR_Ego_Lane_Info2_0x4CD | - | 154 | 7 | Intel | Unsigned | 0 | 2 | 0 | 0 | 200 | km/h | <none> |  | 0x4CD | 100 |  |  | 127 | 15 | Common | n/a classe constant
Ego_Lane_SpeedProfile_Near_16 | EHR_Ego_Lane_Info2_0x4CD | - | 161 | 7 | Intel | Unsigned | 0 | 2 | 0 | 0 | 200 | km/h | <none> |  | 0x4CD | 100 |  |  | 127 | 15 | Common | n/a classe constant
Ego_Lane_SpeedProfile_Near_17 | EHR_Ego_Lane_Info2_0x4CD | - | 168 | 7 | Intel | Unsigned | 0 | 2 | 0 | 0 | 200 | km/h | <none> |  | 0x4CD | 100 |  |  | 127 | 15 | Common | n/a classe constant
Ego_Lane_SpeedProfile_Near_18 | EHR_Ego_Lane_Info2_0x4CD | - | 175 | 7 | Intel | Unsigned | 0 | 2 | 0 | 0 | 200 | km/h | <none> |  | 0x4CD | 100 |  |  | 127 | 15 | Common | n/a classe constant
Ego_Lane_SpeedProfile_Near_19 | EHR_Ego_Lane_Info2_0x4CD | - | 182 | 7 | Intel | Unsigned | 0 | 2 | 0 | 0 | 200 | km/h | <none> |  | 0x4CD | 100 |  |  | 127 | 15 | Common | n/a classe constant
Ego_Lane_SpeedProfile_Near_20 | EHR_Ego_Lane_Info2_0x4CD | - | 189 | 7 | Intel | Unsigned | 0 | 2 | 0 | 0 | 200 | km/h | <none> |  | 0x4CD | 100 |  |  | 127 | 15 | Common | n/a classe constant
Ego_Lane_SpeedProfile_Near_21 | EHR_Ego_Lane_Info2_0x4CD | - | 196 | 7 | Intel | Unsigned | 0 | 2 | 0 | 0 | 200 | km/h | <none> |  | 0x4CD | 100 |  |  | 127 | 15 | Common | n/a classe constant
Ego_Lane_SpeedProfile_Near_22 | EHR_Ego_Lane_Info2_0x4CD | - | 203 | 7 | Intel | Unsigned | 0 | 2 | 0 | 0 | 200 | km/h | <none> |  | 0x4CD | 100 |  |  | 127 | 15 | Common | n/a classe constant
Ego_Lane_SpeedProfile_Near_N | EHR_Ego_Lane_Info2_0x4CD | - | 44 | 5 | Intel | Unsigned | 0 | 1 | 0 | 0 | 31 |  | <none> | Number of valid elements in speed profile | 0x4CD | 100 |  |  | 31 | 15 | Common | n/a classe constant
Left_CurrentSpeedLimit | EHR_Left_Lane_info_0x4CE | - | 58 | 5 | Intel | Unsigned | 0 | 5 | 0 | 0 | 130 | km/h | <none> | Current speed limit on the Ego Lane... | 0x4CE | 100 | texttable | LogicalValue: 0 EFFECTIVE LogicalValue: 1 IMPLICIT LogicalValue: 2 UNKNOWN LogicalValue: 3 RESERVED | 31 | 14 | Common | n/a classe constant
Left_CurrentSpeedLimit_Type | EHR_Left_Lane_info_0x4CE | - | 63 | 2 | Intel | Unsigned | 0 | 1 | 0 | 0 | 3 |  | VtSig_Left_CurrentSpeedLimit_Type | type of the speed limit | 0x4CE | 100 | texttable | LogicalValue: 0 EFFECTIVE LogicalValue: 1 IMPLICIT LogicalValue: 2 UNKNOWN LogicalValue: 3 RESERVED | 3 | 14 | Common | n/a classe constant
Left_Lane_Exists | EHR_Left_Lane_info_0x4CE | - | 44 | 1 | Intel | Unsigned | 0 | 1 | 0 | 0 | 1 |  | <none> | Indicates if the lane exists | 0x4CE | 100 |  |  | 1 | 14 | Common | n/a classe constant
Left_Lane_Info_AliveCtr | EHR_Left_Lane_info_0x4CE | - | 16 | 8 | Intel | Unsigned | 0 | 1 | 0 | 0 | 255 |  | <none> | Alive counter - Autosar E2E Profile 5 | 0x4CE | 100 |  |  | 255 | 14 | Common | n/a classe constant
Left_Lane_Info_CRC | EHR_Left_Lane_info_0x4CE | - | 0 | 16 | Intel | Unsigned | 0 | 1 | 0 | 0 | 65535 |  | <none> | CRC - Autosar E2E Profile 5 | 0x4CE | 100 |  |  | 65535 | 14 | Common | n/a classe constant
Left_Lane_Info_TimeStamp | EHR_Left_Lane_info_0x4CE | - | 24 | 20 | Intel | Unsigned | 0 | 0.00065536 | 0 | 0 | 687.1941 | s | <none> | Map data timestamp for synchronization | 0x4CE | 100 |  |  | 1048575 | 14 | Common | n/a classe constant
Left_Lane_isOvertakeLane | EHR_Left_Lane_info_0x4CE | - | 45 | 1 | Intel | Unsigned | 0 | 1 | 0 | 0 | 1 |  | <none> | Indicates if the lane is the overtake lane | 0x4CE | 100 |  |  | 1 | 14 | Common | n/a classe constant
Left_Lane_Start_dx | EHR_Left_Lane_info_0x4CE | - | 46 | 12 | Intel | Unsigned | 0 | 1 | 0 | 0 | 4000 |  | <none> | Indicates when this lane starts | 0x4CE | 100 |  |  | 4095 | 14 | Common | n/a classe constant
Left_NextSpeedLimit_Location_1 | EHR_Left_Lane_info_0x4CE | - | 70 | 12 | Intel | Unsigned | 0 | 1 | 0 | 0 | 4000 | m | <none> | Next speed limit location on left lane | 0x4CE | 100 |  |  | 4095 | 14 | Common | n/a classe constant
Left_NextSpeedLimit_Location_2 | EHR_Left_Lane_info_0x4CE | - | 89 | 12 | Intel | Unsigned | 0 | 1 | 0 | 0 | 4000 | m | <none> |  | 0x4CE | 100 |  |  | 4095 | 14 | Common | n/a classe constant
Left_NextSpeedLimit_Location_3 | EHR_Left_Lane_info_0x4CE | - | 108 | 12 | Intel | Unsigned | 0 | 1 | 0 | 0 | 4000 | m | <none> |  | 0x4CE | 100 |  |  | 4095 | 14 | Common | n/a classe constant
Left_NextSpeedLimit_Location_4 | EHR_Left_Lane_info_0x4CE | - | 127 | 12 | Intel | Unsigned | 0 | 1 | 0 | 0 | 4000 | m | <none> |  | 0x4CE | 100 |  |  | 4095 | 14 | Common | n/a classe constant
Left_NextSpeedLimit_Type_1 | EHR_Left_Lane_info_0x4CE | - | 82 | 2 | Intel | Unsigned | 0 | 1 | 0 | 0 | 3 |  | VtSig_Left_NextSpeedLimit_Type_1 | type of the next speed limit | 0x4CE | 100 | texttable | LogicalValue: 0 EFFECTIVE LogicalValue: 1 IMPLICIT LogicalValue: 2 UNKNOWN LogicalValue: 3 RESERVED | 3 | 14 | Common | n/a classe constant
Left_NextSpeedLimit_Type_2 | EHR_Left_Lane_info_0x4CE | - | 101 | 2 | Intel | Unsigned | 0 | 1 | 0 | 0 | 3 |  | VtSig_Left_NextSpeedLimit_Type_2 |  | 0x4CE | 100 | texttable | LogicalValue: 0 EFFECTIVE LogicalValue: 1 IMPLICIT LogicalValue: 2 UNKNOWN LogicalValue: 3 RESERVED | 3 | 14 | Common | n/a classe constant
Left_NextSpeedLimit_Type_3 | EHR_Left_Lane_info_0x4CE | - | 120 | 2 | Intel | Unsigned | 0 | 1 | 0 | 0 | 3 |  | VtSig_Left_NextSpeedLimit_Type_3 |  | 0x4CE | 100 | texttable | LogicalValue: 0 EFFECTIVE LogicalValue: 1 IMPLICIT LogicalValue: 2 UNKNOWN LogicalValue: 3 RESERVED | 3 | 14 | Common | n/a classe constant
Left_NextSpeedLimit_Type_4 | EHR_Left_Lane_info_0x4CE | - | 139 | 2 | Intel | Unsigned | 0 | 1 | 0 | 0 | 3 |  | VtSig_Left_NextSpeedLimit_Type_4 |  | 0x4CE | 100 | texttable | LogicalValue: 0 EFFECTIVE LogicalValue: 1 IMPLICIT LogicalValue: 2 UNKNOWN LogicalValue: 3 RESERVED | 3 | 14 | Common | n/a classe constant
Left_NextSpeedLimit_Value_1 | EHR_Left_Lane_info_0x4CE | - | 65 | 5 | Intel | Unsigned | 0 | 5 | 0 | 0 | 130 | km/h | <none> | Next speed limit on left lane | 0x4CE | 100 |  |  | 31 | 14 | Common | n/a classe constant
Left_NextSpeedLimit_Value_2 | EHR_Left_Lane_info_0x4CE | - | 84 | 5 | Intel | Unsigned | 0 | 5 | 0 | 0 | 130 | km/h | <none> |  | 0x4CE | 100 |  |  | 31 | 14 | Common | n/a classe constant
Left_NextSpeedLimit_Value_3 | EHR_Left_Lane_info_0x4CE | - | 103 | 5 | Intel | Unsigned | 0 | 5 | 0 | 0 | 130 | km/h | <none> |  | 0x4CE | 100 |  |  | 31 | 14 | Common | n/a classe constant
Left_NextSpeedLimit_Value_4 | EHR_Left_Lane_info_0x4CE | - | 122 | 5 | Intel | Unsigned | 0 | 5 | 0 | 0 | 130 | km/h | <none> |  | 0x4CE | 100 |  |  | 31 | 14 | Common | n/a classe constant
Left_NextTopo_Loc_1 | EHR_Left_Lane_info_0x4CE | - | 265 | 11 | Intel | Unsigned | 0 | 1 | 0 | 0 | 2000 | m | <none> | Next location of topology change | 0x4CE | 100 |  |  | 2047 | 14 | Common | n/a classe constant
Left_NextTopo_Loc_2 | EHR_Left_Lane_info_0x4CE | - | 280 | 11 | Intel | Unsigned | 0 | 1 | 0 | 0 | 2000 | m | <none> |  | 0x4CE | 100 |  |  | 2047 | 14 | Common | n/a classe constant
Left_NextTopo_Loc_3 | EHR_Left_Lane_info_0x4CE | - | 295 | 11 | Intel | Unsigned | 0 | 1 | 0 | 0 | 2000 | m | <none> | Next location of topology change | 0x4CE | 100 |  |  | 2047 | 14 | Common | n/a classe constant
Left_NextTopo_Loc_4 | EHR_Left_Lane_info_0x4CE | - | 310 | 11 | Intel | Unsigned | 0 | 1 | 0 | 0 | 2000 | m | <none> | Next location of topology change | 0x4CE | 100 |  |  | 2047 | 14 | Common | n/a classe constant
Left_NextTopo_Side_1 | EHR_Left_Lane_info_0x4CE | - | 279 | 1 | Intel | Unsigned | 0 | 1 | 0 | 0 | 1 |  | VtSig_Left_NextTopo_Side_1 | Side of the next topology change | 0x4CE | 100 | texttable | LogicalValue: 0 LEFT LogicalValue: 1 RIGHT | 1 | 14 | Common | n/a classe constant
Left_NextTopo_Side_2 | EHR_Left_Lane_info_0x4CE | - | 294 | 1 | Intel | Unsigned | 0 | 1 | 0 | 0 | 1 |  | VtSig_Left_NextTopo_Side_2 | Side of the next topology change | 0x4CE | 100 | texttable | LogicalValue: 0 LEFT LogicalValue: 1 RIGHT | 1 | 14 | Common | n/a classe constant
Left_NextTopo_Side_3 | EHR_Left_Lane_info_0x4CE | - | 309 | 1 | Intel | Unsigned | 0 | 1 | 0 | 0 | 1 |  | VtSig_Left_NextTopo_Side_3 | Side of the next topology change | 0x4CE | 100 | texttable | LogicalValue: 0 LEFT LogicalValue: 1 RIGHT | 1 | 14 | Common | n/a classe constant
Left_NextTopo_Side_4 | EHR_Left_Lane_info_0x4CE | - | 324 | 1 | Intel | Unsigned | 0 | 1 | 0 | 0 | 1 |  | VtSig_Left_NextTopo_Side_4 | Side of the next topology change | 0x4CE | 100 | texttable | LogicalValue: 0 LEFT LogicalValue: 1 RIGHT | 1 | 14 | Common | n/a classe constant
Left_NextTopo_Type_1 | EHR_Left_Lane_info_0x4CE | - | 276 | 3 | Intel | Unsigned | 0 | 1 | 0 | 0 | 6 |  | VtSig_Left_NextTopo_Type_1 | Next type of topology change | 0x4CE | 100 | texttable | LogicalValue: 0 UNKNOWN LogicalValue: 1 OPENING LogicalValue: 2 CLOSING LogicalValue: 3 MERGING LogicalValue: 4 SPLITTING LogicalValue: 5 ROAD_MERGING LogicalValue: 6 ROAD_SPLITTING | 7 | 14 | Common | n/a classe constant
Left_NextTopo_Type_2 | EHR_Left_Lane_info_0x4CE | - | 291 | 3 | Intel | Unsigned | 0 | 1 | 0 | 0 | 6 |  | VtSig_Left_NextTopo_Type_2 |  | 0x4CE | 100 | texttable | LogicalValue: 0 UNKNOWN LogicalValue: 1 OPENING LogicalValue: 2 CLOSING LogicalValue: 3 MERGING LogicalValue: 4 SPLITTING LogicalValue: 5 ROAD_MERGING LogicalValue: 6 ROAD_SPLITTING | 7 | 14 | Common | n/a classe constant
Left_NextTopo_Type_3 | EHR_Left_Lane_info_0x4CE | - | 306 | 3 | Intel | Unsigned | 0 | 1 | 0 | 0 | 6 |  | VtSig_Left_NextTopo_Type_3 | Next type of topology change | 0x4CE | 100 | texttable | LogicalValue: 0 UNKNOWN LogicalValue: 1 OPENING LogicalValue: 2 CLOSING LogicalValue: 3 MERGING LogicalValue: 4 SPLITTING LogicalValue: 5 ROAD_MERGING LogicalValue: 6 ROAD_SPLITTING | 7 | 14 | Common | n/a classe constant
Left_NextTopo_Type_4 | EHR_Left_Lane_info_0x4CE | - | 321 | 3 | Intel | Unsigned | 0 | 1 | 0 | 0 | 6 |  | VtSig_Left_NextTopo_Type_4 | Next type of topology change | 0x4CE | 100 | texttable | LogicalValue: 0 UNKNOWN LogicalValue: 1 OPENING LogicalValue: 2 CLOSING LogicalValue: 3 MERGING LogicalValue: 4 SPLITTING LogicalValue: 5 ROAD_MERGING LogicalValue: 6 ROAD_SPLITTING | 7 | 14 | Common | n/a classe constant
Left_SpeedProfile_Far_00 | EHR_Left_Lane_info_0x4CE | - | 146 | 7 | Intel | Unsigned | 0 | 2 | 0 | 0 | 200 | km/h | <none> |  | 0x4CE | 100 |  |  | 127 | 14 | Common | n/a classe constant
Left_SpeedProfile_Far_01 | EHR_Left_Lane_info_0x4CE | - | 153 | 7 | Intel | Unsigned | 0 | 2 | 0 | 0 | 200 | km/h | <none> |  | 0x4CE | 100 |  |  | 127 | 14 | Common | n/a classe constant
Left_SpeedProfile_Far_02 | EHR_Left_Lane_info_0x4CE | - | 160 | 7 | Intel | Unsigned | 0 | 2 | 0 | 0 | 200 | km/h | <none> |  | 0x4CE | 100 |  |  | 127 | 14 | Common | n/a classe constant
Left_SpeedProfile_Far_03 | EHR_Left_Lane_info_0x4CE | - | 167 | 7 | Intel | Unsigned | 0 | 2 | 0 | 0 | 200 | km/h | <none> |  | 0x4CE | 100 |  |  | 127 | 14 | Common | n/a classe constant
Left_SpeedProfile_Far_04 | EHR_Left_Lane_info_0x4CE | - | 174 | 7 | Intel | Unsigned | 0 | 2 | 0 | 0 | 200 | km/h | <none> |  | 0x4CE | 100 |  |  | 127 | 14 | Common | n/a classe constant
Left_SpeedProfile_Far_05 | EHR_Left_Lane_info_0x4CE | - | 181 | 7 | Intel | Unsigned | 0 | 2 | 0 | 0 | 200 | km/h | <none> |  | 0x4CE | 100 |  |  | 127 | 14 | Common | n/a classe constant
Left_SpeedProfile_Far_06 | EHR_Left_Lane_info_0x4CE | - | 188 | 7 | Intel | Unsigned | 0 | 2 | 0 | 0 | 200 | km/h | <none> |  | 0x4CE | 100 |  |  | 127 | 14 | Common | n/a classe constant
Left_SpeedProfile_Far_07 | EHR_Left_Lane_info_0x4CE | - | 195 | 7 | Intel | Unsigned | 0 | 2 | 0 | 0 | 200 | km/h | <none> |  | 0x4CE | 100 |  |  | 127 | 14 | Common | n/a classe constant
Left_SpeedProfile_Far_08 | EHR_Left_Lane_info_0x4CE | - | 202 | 7 | Intel | Unsigned | 0 | 2 | 0 | 0 | 200 | km/h | <none> |  | 0x4CE | 100 |  |  | 127 | 14 | Common | n/a classe constant
Left_SpeedProfile_Far_09 | EHR_Left_Lane_info_0x4CE | - | 209 | 7 | Intel | Unsigned | 0 | 2 | 0 | 0 | 200 | km/h | <none> |  | 0x4CE | 100 |  |  | 127 | 14 | Common | n/a classe constant
Left_SpeedProfile_Far_10 | EHR_Left_Lane_info_0x4CE | - | 216 | 7 | Intel | Unsigned | 0 | 2 | 0 | 0 | 200 | km/h | <none> |  | 0x4CE | 100 |  |  | 127 | 14 | Common | n/a classe constant
Left_SpeedProfile_Far_11 | EHR_Left_Lane_info_0x4CE | - | 223 | 7 | Intel | Unsigned | 0 | 2 | 0 | 0 | 200 | km/h | <none> |  | 0x4CE | 100 |  |  | 127 | 14 | Common | n/a classe constant
Left_SpeedProfile_Far_12 | EHR_Left_Lane_info_0x4CE | - | 230 | 7 | Intel | Unsigned | 0 | 2 | 0 | 0 | 200 | km/h | <none> |  | 0x4CE | 100 |  |  | 127 | 14 | Common | n/a classe constant
Left_SpeedProfile_Far_13 | EHR_Left_Lane_info_0x4CE | - | 237 | 7 | Intel | Unsigned | 0 | 2 | 0 | 0 | 200 | km/h | <none> |  | 0x4CE | 100 |  |  | 127 | 14 | Common | n/a classe constant
Left_SpeedProfile_Far_14 | EHR_Left_Lane_info_0x4CE | - | 244 | 7 | Intel | Unsigned | 0 | 2 | 0 | 0 | 200 | km/h | <none> |  | 0x4CE | 100 |  |  | 127 | 14 | Common | n/a classe constant
Left_SpeedProfile_Far_15 | EHR_Left_Lane_info_0x4CE | - | 251 | 7 | Intel | Unsigned | 0 | 2 | 0 | 0 | 200 | km/h | <none> |  | 0x4CE | 100 |  |  | 127 | 14 | Common | n/a classe constant
Left_SpeedProfile_Far_16 | EHR_Left_Lane_info_0x4CE | - | 258 | 7 | Intel | Unsigned | 0 | 2 | 0 | 0 | 200 | km/h | <none> |  | 0x4CE | 100 |  |  | 127 | 14 | Common | n/a classe constant
Left_SpeedProfile_Far_N | EHR_Left_Lane_info_0x4CE | - | 141 | 5 | Intel | Unsigned | 0 | 1 | 0 | 0 | 31 |  | <none> | Number of valid elements in speed profile | 0x4CE | 100 |  |  | 31 | 14 | Common | n/a classe constant
ReferenceLine1_AliveCtr | EHR_ReferenceLine1_0x4CA | - | 16 | 8 | Intel | Unsigned | 0 | 1 | 0 | 0 | 255 |  | <none> | Alive counter - Autosar E2E Profile 5 | 0x4CA | 100 |  |  | 255 | 15 | Common | n/a classe constant
ReferenceLine1_CRC | EHR_ReferenceLine1_0x4CA | - | 0 | 16 | Intel | Unsigned | 0 | 1 | 0 | 0 | 65535 |  | <none> | CRC - Autosar E2E Profile 5 | 0x4CA | 100 |  |  | 65535 | 15 | Common | n/a classe constant
ReferenceLine1_TimeStamp | EHR_ReferenceLine1_0x4CA | - | 24 | 20 | Intel | Unsigned | 0 | 0.00065536 | 0 | 0 | 687.194 | s | <none> | Map data timestamp for synchronization | 0x4CA | 100 |  |  | 1048575 | 15 | Common | n/a classe constant
ReferenceLine_dx_00 | EHR_ReferenceLine1_0x4CA | - | 50 | 12 | Intel | Unsigned | 0 | 0.05 | 0 | 0 | 204.75 | m | <none> | Longitudinal distance to the reference line point | 0x4CA | 100 |  |  | 4095 | 15 | Common | n/a classe constant
ReferenceLine_dx_01 | EHR_ReferenceLine1_0x4CA | - | 74 | 12 | Intel | Unsigned | 0 | 0.05 | 0 | 0 | 204.75 | m | <none> |  | 0x4CA | 100 |  |  | 4095 | 15 | Common | n/a classe constant
ReferenceLine_dx_02 | EHR_ReferenceLine1_0x4CA | - | 98 | 12 | Intel | Unsigned | 0 | 0.05 | 0 | 0 | 204.75 | m | <none> |  | 0x4CA | 100 |  |  | 4095 | 15 | Common | n/a classe constant
ReferenceLine_dx_03 | EHR_ReferenceLine1_0x4CA | - | 122 | 12 | Intel | Unsigned | 0 | 0.05 | 0 | 0 | 204.75 | m | <none> |  | 0x4CA | 100 |  |  | 4095 | 15 | Common | n/a classe constant
ReferenceLine_dx_04 | EHR_ReferenceLine1_0x4CA | - | 146 | 12 | Intel | Unsigned | 0 | 0.05 | 0 | 0 | 204.75 | m | <none> |  | 0x4CA | 100 |  |  | 4095 | 15 | Common | n/a classe constant
ReferenceLine_dx_05 | EHR_ReferenceLine1_0x4CA | - | 170 | 12 | Intel | Unsigned | 0 | 0.05 | 0 | 0 | 204.75 | m | <none> |  | 0x4CA | 100 |  |  | 4095 | 15 | Common | n/a classe constant
ReferenceLine_dx_06 | EHR_ReferenceLine1_0x4CA | - | 194 | 12 | Intel | Unsigned | 0 | 0.05 | 0 | 0 | 204.75 | m | <none> |  | 0x4CA | 100 |  |  | 4095 | 15 | Common | n/a classe constant
ReferenceLine_dx_07 | EHR_ReferenceLine1_0x4CA | - | 218 | 12 | Intel | Unsigned | 0 | 0.05 | 0 | 0 | 204.75 | m | <none> |  | 0x4CA | 100 |  |  | 4095 | 15 | Common | n/a classe constant
ReferenceLine_dx_08 | EHR_ReferenceLine1_0x4CA | - | 242 | 12 | Intel | Unsigned | 0 | 0.05 | 0 | 0 | 204.75 | m | <none> |  | 0x4CA | 100 |  |  | 4095 | 15 | Common | n/a classe constant
ReferenceLine_dx_09 | EHR_ReferenceLine1_0x4CA | - | 266 | 12 | Intel | Unsigned | 0 | 0.05 | 0 | 0 | 204.75 | m | <none> |  | 0x4CA | 100 |  |  | 4095 | 15 | Common | n/a classe constant
ReferenceLine_dx_10 | EHR_ReferenceLine1_0x4CA | - | 290 | 12 | Intel | Unsigned | 0 | 0.05 | 0 | 0 | 204.75 | m | <none> |  | 0x4CA | 100 |  |  | 4095 | 15 | Common | n/a classe constant
ReferenceLine_dx_11 | EHR_ReferenceLine1_0x4CA | - | 314 | 12 | Intel | Unsigned | 0 | 0.05 | 0 | 0 | 204.75 | m | <none> |  | 0x4CA | 100 |  |  | 4095 | 15 | Common | n/a classe constant
ReferenceLine_dx_12 | EHR_ReferenceLine1_0x4CA | - | 338 | 12 | Intel | Unsigned | 0 | 0.05 | 0 | 0 | 204.75 | m | <none> |  | 0x4CA | 100 |  |  | 4095 | 15 | Common | n/a classe constant
ReferenceLine_dx_13 | EHR_ReferenceLine1_0x4CA | - | 362 | 12 | Intel | Unsigned | 0 | 0.05 | 0 | 0 | 204.75 | m | <none> |  | 0x4CA | 100 |  |  | 4095 | 15 | Common | n/a classe constant
ReferenceLine_dx_14 | EHR_ReferenceLine1_0x4CA | - | 386 | 12 | Intel | Unsigned | 0 | 0.05 | 0 | 0 | 204.75 | m | <none> |  | 0x4CA | 100 |  |  | 4095 | 15 | Common | n/a classe constant
ReferenceLine_dx_15 | EHR_ReferenceLine1_0x4CA | - | 410 | 12 | Intel | Unsigned | 0 | 0.05 | 0 | 0 | 204.75 | m | <none> |  | 0x4CA | 100 |  |  | 4095 | 15 | Common | n/a classe constant
ReferenceLine_dx_16 | EHR_ReferenceLine1_0x4CA | - | 434 | 12 | Intel | Unsigned | 0 | 0.05 | 0 | 0 | 204.75 | m | <none> |  | 0x4CA | 100 |  |  | 4095 | 15 | Common | n/a classe constant
ReferenceLine_dx_17 | EHR_ReferenceLine1_0x4CA | - | 458 | 12 | Intel | Unsigned | 0 | 0.05 | 0 | 0 | 204.75 | m | <none> |  | 0x4CA | 100 |  |  | 4095 | 15 | Common | n/a classe constant
ReferenceLine_dx_18 | EHR_ReferenceLine1_0x4CA | - | 482 | 12 | Intel | Unsigned | 0 | 0.05 | 0 | 0 | 204.75 | m | <none> |  | 0x4CA | 100 |  |  | 4095 | 15 | Common | n/a classe constant
ReferenceLine_dy_00 | EHR_ReferenceLine1_0x4CA | - | 62 | 12 | Intel | Unsigned | 0 | 0.05 | -102.4 | -102.4 | 102.35 | m | <none> | Lateral distance to the reference line point | 0x4CA | 100 |  |  | 4095 | 15 | Common | n/a classe constant
ReferenceLine_dy_01 | EHR_ReferenceLine1_0x4CA | - | 86 | 12 | Intel | Unsigned | 0 | 0.05 | -102.4 | -102.4 | 102.35 | m | <none> |  | 0x4CA | 100 |  |  | 4095 | 15 | Common | n/a classe constant
ReferenceLine_dy_02 | EHR_ReferenceLine1_0x4CA | - | 110 | 12 | Intel | Unsigned | 0 | 0.05 | -102.4 | -102.4 | 102.35 | m | <none> |  | 0x4CA | 100 |  |  | 4095 | 15 | Common | n/a classe constant
ReferenceLine_dy_03 | EHR_ReferenceLine1_0x4CA | - | 134 | 12 | Intel | Unsigned | 0 | 0.05 | -102.4 | -102.4 | 102.35 | m | <none> |  | 0x4CA | 100 |  |  | 4095 | 15 | Common | n/a classe constant
ReferenceLine_dy_04 | EHR_ReferenceLine1_0x4CA | - | 158 | 12 | Intel | Unsigned | 0 | 0.05 | -102.4 | -102.4 | 102.35 | m | <none> |  | 0x4CA | 100 |  |  | 4095 | 15 | Common | n/a classe constant
ReferenceLine_dy_05 | EHR_ReferenceLine1_0x4CA | - | 182 | 12 | Intel | Unsigned | 0 | 0.05 | -102.4 | -102.4 | 102.35 | m | <none> |  | 0x4CA | 100 |  |  | 4095 | 15 | Common | n/a classe constant
ReferenceLine_dy_06 | EHR_ReferenceLine1_0x4CA | - | 206 | 12 | Intel | Unsigned | 0 | 0.05 | -102.4 | -102.4 | 102.35 | m | <none> |  | 0x4CA | 100 |  |  | 4095 | 15 | Common | n/a classe constant
ReferenceLine_dy_07 | EHR_ReferenceLine1_0x4CA | - | 230 | 12 | Intel | Unsigned | 0 | 0.05 | -102.4 | -102.4 | 102.35 | m | <none> |  | 0x4CA | 100 |  |  | 4095 | 15 | Common | n/a classe constant
ReferenceLine_dy_08 | EHR_ReferenceLine1_0x4CA | - | 254 | 12 | Intel | Unsigned | 0 | 0.05 | -102.4 | -102.4 | 102.35 | m | <none> |  | 0x4CA | 100 |  |  | 4095 | 15 | Common | n/a classe constant
ReferenceLine_dy_09 | EHR_ReferenceLine1_0x4CA | - | 278 | 12 | Intel | Unsigned | 0 | 0.05 | -102.4 | -102.4 | 102.35 | m | <none> |  | 0x4CA | 100 |  |  | 4095 | 15 | Common | n/a classe constant
ReferenceLine_dy_10 | EHR_ReferenceLine1_0x4CA | - | 302 | 12 | Intel | Unsigned | 0 | 0.05 | -102.4 | -102.4 | 102.35 | m | <none> |  | 0x4CA | 100 |  |  | 4095 | 15 | Common | n/a classe constant
ReferenceLine_dy_11 | EHR_ReferenceLine1_0x4CA | - | 326 | 12 | Intel | Unsigned | 0 | 0.05 | -102.4 | -102.4 | 102.35 | m | <none> |  | 0x4CA | 100 |  |  | 4095 | 15 | Common | n/a classe constant
ReferenceLine_dy_12 | EHR_ReferenceLine1_0x4CA | - | 350 | 12 | Intel | Unsigned | 0 | 0.05 | -102.4 | -102.4 | 102.35 | m | <none> |  | 0x4CA | 100 |  |  | 4095 | 15 | Common | n/a classe constant
ReferenceLine_dy_13 | EHR_ReferenceLine1_0x4CA | - | 374 | 12 | Intel | Unsigned | 0 | 0.05 | -102.4 | -102.4 | 102.35 | m | <none> |  | 0x4CA | 100 |  |  | 4095 | 15 | Common | n/a classe constant
ReferenceLine_dy_14 | EHR_ReferenceLine1_0x4CA | - | 398 | 12 | Intel | Unsigned | 0 | 0.05 | -102.4 | -102.4 | 102.35 | m | <none> |  | 0x4CA | 100 |  |  | 4095 | 15 | Common | n/a classe constant
ReferenceLine_dy_15 | EHR_ReferenceLine1_0x4CA | - | 422 | 12 | Intel | Unsigned | 0 | 0.05 | -102.4 | -102.4 | 102.35 | m | <none> |  | 0x4CA | 100 |  |  | 4095 | 15 | Common | n/a classe constant
ReferenceLine_dy_16 | EHR_ReferenceLine1_0x4CA | - | 446 | 12 | Intel | Unsigned | 0 | 0.05 | -102.4 | -102.4 | 102.35 | m | <none> |  | 0x4CA | 100 |  |  | 4095 | 15 | Common | n/a classe constant
ReferenceLine_dy_17 | EHR_ReferenceLine1_0x4CA | - | 470 | 12 | Intel | Unsigned | 0 | 0.05 | -102.4 | -102.4 | 102.35 | m | <none> |  | 0x4CA | 100 |  |  | 4095 | 15 | Common | n/a classe constant
ReferenceLine_dy_18 | EHR_ReferenceLine1_0x4CA | - | 494 | 12 | Intel | Unsigned | 0 | 0.05 | -102.4 | -102.4 | 102.35 | m | <none> |  | 0x4CA | 100 |  |  | 4095 | 15 | Common | n/a classe constant
ReferenceLine_point_N | EHR_ReferenceLine1_0x4CA | - | 44 | 6 | Intel | Unsigned | 0 | 1 | 0 | 0 | 63 |  | <none> | Number of valid elements in the reference line | 0x4CA | 100 |  |  | 63 | 15 | Common | n/a classe constant
ReferenceLine2_AliveCtr | EHR_ReferenceLine2_0x4CB | - | 16 | 8 | Intel | Unsigned | 0 | 1 | 0 | 0 | 255 |  | <none> | Alive counter - Autosar E2E Profile 5 | 0x4CB | 100 |  |  | 255 | 15 | Common | n/a classe constant
ReferenceLine2_CRC | EHR_ReferenceLine2_0x4CB | - | 0 | 16 | Intel | Unsigned | 0 | 1 | 0 | 0 | 65535 |  | <none> | CRC - Autosar E2E Profile 5 | 0x4CB | 100 |  |  | 65535 | 15 | Common | n/a classe constant
ReferenceLine2_TimeStamp | EHR_ReferenceLine2_0x4CB | - | 24 | 20 | Intel | Unsigned | 0 | 0.00065536 | 0 | 0 | 687.194 | s | <none> | Map data timestamp for synchronization | 0x4CB | 100 |  |  | 1048575 | 15 | Common | n/a classe constant
ReferenceLine_dx_19 | EHR_ReferenceLine2_0x4CB | - | 44 | 12 | Intel | Unsigned | 0 | 0.05 | 0 | 0 | 204.75 | m | <none> |  | 0x4CB | 100 |  |  | 4095 | 15 | Common | n/a classe constant
ReferenceLine_dx_20 | EHR_ReferenceLine2_0x4CB | - | 68 | 12 | Intel | Unsigned | 0 | 0.05 | 0 | 0 | 204.75 | m | <none> | Longitudinal distance to the reference line point | 0x4CB | 100 |  |  | 4095 | 15 | Common | n/a classe constant
ReferenceLine_dx_21 | EHR_ReferenceLine2_0x4CB | - | 92 | 12 | Intel | Unsigned | 0 | 0.05 | 0 | 0 | 204.75 | m | <none> |  | 0x4CB | 100 |  |  | 4095 | 15 | Common | n/a classe constant
ReferenceLine_dx_22 | EHR_ReferenceLine2_0x4CB | - | 116 | 12 | Intel | Unsigned | 0 | 0.05 | 0 | 0 | 204.75 | m | <none> |  | 0x4CB | 100 |  |  | 4095 | 15 | Common | n/a classe constant
ReferenceLine_dx_23 | EHR_ReferenceLine2_0x4CB | - | 140 | 12 | Intel | Unsigned | 0 | 0.05 | 0 | 0 | 204.75 | m | <none> |  | 0x4CB | 100 |  |  | 4095 | 15 | Common | n/a classe constant
ReferenceLine_dx_24 | EHR_ReferenceLine2_0x4CB | - | 164 | 12 | Intel | Unsigned | 0 | 0.05 | 0 | 0 | 204.75 | m | <none> |  | 0x4CB | 100 |  |  | 4095 | 15 | Common | n/a classe constant
ReferenceLine_dx_25 | EHR_ReferenceLine2_0x4CB | - | 188 | 12 | Intel | Unsigned | 0 | 0.05 | 0 | 0 | 204.75 | m | <none> |  | 0x4CB | 100 |  |  | 4095 | 15 | Common | n/a classe constant
ReferenceLine_dx_26 | EHR_ReferenceLine2_0x4CB | - | 212 | 12 | Intel | Unsigned | 0 | 0.05 | 0 | 0 | 204.75 | m | <none> |  | 0x4CB | 100 |  |  | 4095 | 15 | Common | n/a classe constant
ReferenceLine_dx_27 | EHR_ReferenceLine2_0x4CB | - | 236 | 12 | Intel | Unsigned | 0 | 0.05 | 0 | 0 | 204.75 | m | <none> |  | 0x4CB | 100 |  |  | 4095 | 15 | Common | n/a classe constant
ReferenceLine_dx_28 | EHR_ReferenceLine2_0x4CB | - | 260 | 12 | Intel | Unsigned | 0 | 0.05 | 0 | 0 | 204.75 | m | <none> |  | 0x4CB | 100 |  |  | 4095 | 15 | Common | n/a classe constant
ReferenceLine_dx_29 | EHR_ReferenceLine2_0x4CB | - | 284 | 12 | Intel | Unsigned | 0 | 0.05 | 0 | 0 | 204.75 | m | <none> |  | 0x4CB | 100 |  |  | 4095 | 15 | Common | n/a classe constant
ReferenceLine_dx_30 | EHR_ReferenceLine2_0x4CB | - | 308 | 12 | Intel | Unsigned | 0 | 0.05 | 0 | 0 | 204.75 | m | <none> |  | 0x4CB | 100 |  |  | 4095 | 15 | Common | n/a classe constant
ReferenceLine_dx_31 | EHR_ReferenceLine2_0x4CB | - | 332 | 12 | Intel | Unsigned | 0 | 0.05 | 0 | 0 | 204.75 | m | <none> |  | 0x4CB | 100 |  |  | 4095 | 15 | Common | n/a classe constant
ReferenceLine_dx_32 | EHR_ReferenceLine2_0x4CB | - | 356 | 12 | Intel | Unsigned | 0 | 0.05 | 0 | 0 | 204.75 | m | <none> |  | 0x4CB | 100 |  |  | 4095 | 15 | Common | n/a classe constant
ReferenceLine_dx_33 | EHR_ReferenceLine2_0x4CB | - | 380 | 12 | Intel | Unsigned | 0 | 0.05 | 0 | 0 | 204.75 | m | <none> |  | 0x4CB | 100 |  |  | 4095 | 15 | Common | n/a classe constant
ReferenceLine_dx_34 | EHR_ReferenceLine2_0x4CB | - | 404 | 12 | Intel | Unsigned | 0 | 0.05 | 0 | 0 | 204.75 | m | <none> |  | 0x4CB | 100 |  |  | 4095 | 15 | Common | n/a classe constant
ReferenceLine_dy_19 | EHR_ReferenceLine2_0x4CB | - | 56 | 12 | Intel | Unsigned | 0 | 0.05 | -102.4 | -102.4 | 102.35 | m | <none> |  | 0x4CB | 100 |  |  | 4095 | 15 | Common | n/a classe constant
ReferenceLine_dy_20 | EHR_ReferenceLine2_0x4CB | - | 80 | 12 | Intel | Unsigned | 0 | 0.05 | -102.4 | -102.4 | 102.35 | m | <none> | Lateral distance to the reference line point | 0x4CB | 100 |  |  | 4095 | 15 | Common | n/a classe constant
ReferenceLine_dy_21 | EHR_ReferenceLine2_0x4CB | - | 104 | 12 | Intel | Unsigned | 0 | 0.05 | -102.4 | -102.4 | 102.35 | m | <none> |  | 0x4CB | 100 |  |  | 4095 | 15 | Common | n/a classe constant
ReferenceLine_dy_22 | EHR_ReferenceLine2_0x4CB | - | 128 | 12 | Intel | Unsigned | 0 | 0.05 | -102.4 | -102.4 | 102.35 | m | <none> |  | 0x4CB | 100 |  |  | 4095 | 15 | Common | n/a classe constant
ReferenceLine_dy_23 | EHR_ReferenceLine2_0x4CB | - | 152 | 12 | Intel | Unsigned | 0 | 0.05 | -102.4 | -102.4 | 102.35 | m | <none> |  | 0x4CB | 100 |  |  | 4095 | 15 | Common | n/a classe constant
ReferenceLine_dy_24 | EHR_ReferenceLine2_0x4CB | - | 176 | 12 | Intel | Unsigned | 0 | 0.05 | -102.4 | -102.4 | 102.35 | m | <none> |  | 0x4CB | 100 |  |  | 4095 | 15 | Common | n/a classe constant
ReferenceLine_dy_25 | EHR_ReferenceLine2_0x4CB | - | 200 | 12 | Intel | Unsigned | 0 | 0.05 | -102.4 | -102.4 | 102.35 | m | <none> |  | 0x4CB | 100 |  |  | 4095 | 15 | Common | n/a classe constant
ReferenceLine_dy_26 | EHR_ReferenceLine2_0x4CB | - | 224 | 12 | Intel | Unsigned | 0 | 0.05 | -102.4 | -102.4 | 102.35 | m | <none> |  | 0x4CB | 100 |  |  | 4095 | 15 | Common | n/a classe constant
ReferenceLine_dy_27 | EHR_ReferenceLine2_0x4CB | - | 248 | 12 | Intel | Unsigned | 0 | 0.05 | -102.4 | -102.4 | 102.35 | m | <none> |  | 0x4CB | 100 |  |  | 4095 | 15 | Common | n/a classe constant
ReferenceLine_dy_28 | EHR_ReferenceLine2_0x4CB | - | 272 | 12 | Intel | Unsigned | 0 | 0.05 | -102.4 | -102.4 | 102.35 | m | <none> |  | 0x4CB | 100 |  |  | 4095 | 15 | Common | n/a classe constant
ReferenceLine_dy_29 | EHR_ReferenceLine2_0x4CB | - | 296 | 12 | Intel | Unsigned | 0 | 0.05 | -102.4 | -102.4 | 102.35 | m | <none> |  | 0x4CB | 100 |  |  | 4095 | 15 | Common | n/a classe constant
ReferenceLine_dy_30 | EHR_ReferenceLine2_0x4CB | - | 320 | 12 | Intel | Unsigned | 0 | 0.05 | -102.4 | -102.4 | 102.35 | m | <none> |  | 0x4CB | 100 |  |  | 4095 | 15 | Common | n/a classe constant
ReferenceLine_dy_31 | EHR_ReferenceLine2_0x4CB | - | 344 | 12 | Intel | Unsigned | 0 | 0.05 | -102.4 | -102.4 | 102.35 | m | <none> |  | 0x4CB | 100 |  |  | 4095 | 15 | Common | n/a classe constant
ReferenceLine_dy_32 | EHR_ReferenceLine2_0x4CB | - | 368 | 12 | Intel | Unsigned | 0 | 0.05 | -102.4 | -102.4 | 102.35 | m | <none> |  | 0x4CB | 100 |  |  | 4095 | 15 | Common | n/a classe constant
ReferenceLine_dy_33 | EHR_ReferenceLine2_0x4CB | - | 392 | 12 | Intel | Unsigned | 0 | 0.05 | -102.4 | -102.4 | 102.35 | m | <none> |  | 0x4CB | 100 |  |  | 4095 | 15 | Common | n/a classe constant
ReferenceLine_dy_34 | EHR_ReferenceLine2_0x4CB | - | 416 | 12 | Intel | Unsigned | 0 | 0.05 | -102.4 | -102.4 | 102.35 | m | <none> |  | 0x4CB | 100 |  |  | 4095 | 15 | Common | n/a classe constant
Right_CurrentSpeedLimit | EHR_Right_Lane_info_0x4CF | - | 58 | 5 | Intel | Unsigned | 0 | 5 | 0 | 0 | 130 | km/h | <none> | Current speed limit on the Ego Lane... | 0x4CF | 100 | texttable | LogicalValue: 0 EFFECTIVE LogicalValue: 1 IMPLICIT LogicalValue: 2 UNKNOWN LogicalValue: 3 RESERVED | 31 | 14 | Common | n/a classe constant
Right_CurrentSpeedLimit_Type | EHR_Right_Lane_info_0x4CF | - | 63 | 2 | Intel | Unsigned | 0 | 1 | 0 | 0 | 3 |  | VtSig_Right_CurrentSpeedLimit_Type | type of the speed limit | 0x4CF | 100 | texttable | LogicalValue: 0 EFFECTIVE LogicalValue: 1 IMPLICIT LogicalValue: 2 UNKNOWN LogicalValue: 3 RESERVED | 3 | 14 | Common | n/a classe constant
Right_Lane_Exists | EHR_Right_Lane_info_0x4CF | - | 44 | 1 | Intel | Unsigned | 0 | 1 | 0 | 0 | 1 |  | <none> | Indicates if the lane exists | 0x4CF | 100 |  |  | 1 | 14 | Common | n/a classe constant
Right_Lane_Info_AliveCtr | EHR_Right_Lane_info_0x4CF | - | 16 | 8 | Intel | Unsigned | 0 | 1 | 0 | 0 | 255 |  | <none> | Alive counter - Autosar E2E Profile 5 | 0x4CF | 100 |  |  | 255 | 14 | Common | n/a classe constant
Right_Lane_Info_CRC | EHR_Right_Lane_info_0x4CF | - | 0 | 16 | Intel | Unsigned | 0 | 1 | 0 | 0 | 65535 |  | <none> | CRC - Autosar E2E Profile 5 | 0x4CF | 100 |  |  | 65535 | 14 | Common | n/a classe constant
Right_Lane_Info_TimeStamp | EHR_Right_Lane_info_0x4CF | - | 24 | 20 | Intel | Unsigned | 0 | 0.00065536 | 0 | 0 | 687.1941 | s | <none> | Map data timestamp for synchronization | 0x4CF | 100 |  |  | 1048575 | 14 | Common | n/a classe constant
Right_Lane_isOvertakeLane | EHR_Right_Lane_info_0x4CF | - | 45 | 1 | Intel | Unsigned | 0 | 1 | 0 | 0 | 1 |  | <none> | Indicates if the lane is the overtake lane | 0x4CF | 100 |  |  | 1 | 14 | Common | n/a classe constant
Right_Lane_Start_dx | EHR_Right_Lane_info_0x4CF | - | 46 | 12 | Intel | Unsigned | 0 | 1 | 0 | 0 | 4000 |  | <none> | Indicates when this lane starts | 0x4CF | 100 |  |  | 4095 | 14 | Common | n/a classe constant
Right_NextSpeedLimit_Location_1 | EHR_Right_Lane_info_0x4CF | - | 70 | 12 | Intel | Unsigned | 0 | 1 | 0 | 0 | 4000 | m | <none> | Next speed limit location on left lane | 0x4CF | 100 |  |  | 4095 | 14 | Common | n/a classe constant
Right_NextSpeedLimit_Location_2 | EHR_Right_Lane_info_0x4CF | - | 89 | 12 | Intel | Unsigned | 0 | 1 | 0 | 0 | 4000 | m | <none> |  | 0x4CF | 100 |  |  | 4095 | 14 | Common | n/a classe constant
Right_NextSpeedLimit_Location_3 | EHR_Right_Lane_info_0x4CF | - | 108 | 12 | Intel | Unsigned | 0 | 1 | 0 | 0 | 4000 | m | <none> |  | 0x4CF | 100 |  |  | 4095 | 14 | Common | n/a classe constant
Right_NextSpeedLimit_Location_4 | EHR_Right_Lane_info_0x4CF | - | 127 | 12 | Intel | Unsigned | 0 | 1 | 0 | 0 | 4000 | m | <none> |  | 0x4CF | 100 |  |  | 4095 | 14 | Common | n/a classe constant
Right_NextSpeedLimit_Type_1 | EHR_Right_Lane_info_0x4CF | - | 82 | 2 | Intel | Unsigned | 0 | 1 | 0 | 0 | 1 |  | VtSig_Right_NextSpeedLimit_Type_1 | type of the next speed limit | 0x4CF | 100 | texttable | LogicalValue: 0 EFFECTIVE LogicalValue: 1 IMPLICIT LogicalValue: 2 UNKNOWN LogicalValue: 3 RESERVED | 3 | 14 | Common | n/a classe constant
Right_NextSpeedLimit_Type_2 | EHR_Right_Lane_info_0x4CF | - | 101 | 2 | Intel | Unsigned | 0 | 1 | 0 | 0 | 3 |  | VtSig_Right_NextSpeedLimit_Type_2 |  | 0x4CF | 100 | texttable | LogicalValue: 0 EFFECTIVE LogicalValue: 1 IMPLICIT LogicalValue: 2 UNKNOWN LogicalValue: 3 RESERVED | 3 | 14 | Common | n/a classe constant
Right_NextSpeedLimit_Type_3 | EHR_Right_Lane_info_0x4CF | - | 120 | 2 | Intel | Unsigned | 0 | 1 | 0 | 0 | 3 |  | VtSig_Right_NextSpeedLimit_Type_3 |  | 0x4CF | 100 | texttable | LogicalValue: 0 EFFECTIVE LogicalValue: 1 IMPLICIT LogicalValue: 2 UNKNOWN LogicalValue: 3 RESERVED | 3 | 14 | Common | n/a classe constant
Right_NextSpeedLimit_Type_4 | EHR_Right_Lane_info_0x4CF | - | 139 | 2 | Intel | Unsigned | 0 | 1 | 0 | 0 | 3 |  | VtSig_Right_NextSpeedLimit_Type_4 |  | 0x4CF | 100 | texttable | LogicalValue: 0 EFFECTIVE LogicalValue: 1 IMPLICIT LogicalValue: 2 UNKNOWN LogicalValue: 3 RESERVED | 3 | 14 | Common | n/a classe constant
Right_NextSpeedLimit_Value_1 | EHR_Right_Lane_info_0x4CF | - | 65 | 5 | Intel | Unsigned | 0 | 5 | 0 | 0 | 130 | km/h | <none> | Next speed limit on left lane | 0x4CF | 100 |  |  | 31 | 14 | Common | n/a classe constant
Right_NextSpeedLimit_Value_2 | EHR_Right_Lane_info_0x4CF | - | 84 | 5 | Intel | Unsigned | 0 | 5 | 0 | 0 | 130 | km/h | <none> |  | 0x4CF | 100 |  |  | 31 | 14 | Common | n/a classe constant
Right_NextSpeedLimit_Value_3 | EHR_Right_Lane_info_0x4CF | - | 103 | 5 | Intel | Unsigned | 0 | 5 | 0 | 0 | 130 | km/h | <none> |  | 0x4CF | 100 |  |  | 31 | 14 | Common | n/a classe constant
Right_NextSpeedLimit_Value_4 | EHR_Right_Lane_info_0x4CF | - | 122 | 5 | Intel | Unsigned | 0 | 5 | 0 | 0 | 130 | km/h | <none> |  | 0x4CF | 100 |  |  | 31 | 14 | Common | n/a classe constant
Right_NextTopo_Loc_1 | EHR_Right_Lane_info_0x4CF | - | 265 | 11 | Intel | Unsigned | 0 | 1 | 0 | 0 | 2000 | m | <none> | Next location of topology change | 0x4CF | 100 |  |  | 2047 | 14 | Common | n/a classe constant
Right_NextTopo_Loc_2 | EHR_Right_Lane_info_0x4CF | - | 280 | 11 | Intel | Unsigned | 0 | 1 | 0 | 0 | 2000 | m | <none> |  | 0x4CF | 100 |  |  | 2047 | 14 | Common | n/a classe constant
Right_NextTopo_Loc_3 | EHR_Right_Lane_info_0x4CF | - | 295 | 11 | Intel | Unsigned | 0 | 1 | 0 | 0 | 2000 | m | <none> | Next location of topology change | 0x4CF | 100 |  |  | 2047 | 14 | Common | n/a classe constant
Right_NextTopo_Loc_4 | EHR_Right_Lane_info_0x4CF | - | 310 | 11 | Intel | Unsigned | 0 | 1 | 0 | 0 | 2000 | m | <none> |  | 0x4CF | 100 |  |  | 2047 | 14 | Common | n/a classe constant
Right_NextTopo_Side_1 | EHR_Right_Lane_info_0x4CF | - | 279 | 1 | Intel | Unsigned | 0 | 1 | 0 | 0 | 1 |  | VtSig_Right_NextTopo_Side_1 | Side of the next topology change | 0x4CF | 100 | texttable | LogicalValue: 0 LEFT LogicalValue: 1 RIGHT | 1 | 14 | Common | n/a classe constant
Right_NextTopo_Side_2 | EHR_Right_Lane_info_0x4CF | - | 294 | 1 | Intel | Unsigned | 0 | 1 | 0 | 0 | 1 |  | VtSig_Right_NextTopo_Side_2 | Side of the next topology change | 0x4CF | 100 | texttable | LogicalValue: 0 LEFT LogicalValue: 1 RIGHT | 1 | 14 | Common | n/a classe constant
Right_NextTopo_Side_3 | EHR_Right_Lane_info_0x4CF | - | 309 | 1 | Intel | Unsigned | 0 | 1 | 0 | 0 | 1 |  | VtSig_Right_NextTopo_Side_3 | Side of the next topology change | 0x4CF | 100 | texttable | LogicalValue: 0 LEFT LogicalValue: 1 RIGHT | 1 | 14 | Common | n/a classe constant
Right_NextTopo_Side_4 | EHR_Right_Lane_info_0x4CF | - | 324 | 1 | Intel | Unsigned | 0 | 1 | 0 | 0 | 1 |  | VtSig_Right_NextTopo_Side_4 | Side of the next topology change | 0x4CF | 100 | texttable | LogicalValue: 0 LEFT LogicalValue: 1 RIGHT | 1 | 14 | Common | n/a classe constant
Right_NextTopo_Type_1 | EHR_Right_Lane_info_0x4CF | - | 276 | 3 | Intel | Unsigned | 0 | 1 | 0 | 0 | 6 |  | VtSig_Right_NextTopo_Type_1 | Next type of topology change | 0x4CF | 100 | texttable | LogicalValue: 0 UNKNOWN LogicalValue: 1 OPENING LogicalValue: 2 CLOSING LogicalValue: 3 MERGING LogicalValue: 4 SPLITTING LogicalValue: 5 ROAD_MERGING LogicalValue: 6 ROAD_SPLITTING | 7 | 14 | Common | n/a classe constant
Right_NextTopo_Type_2 | EHR_Right_Lane_info_0x4CF | - | 291 | 3 | Intel | Unsigned | 0 | 1 | 0 | 0 | 6 |  | VtSig_Right_NextTopo_Type_2 |  | 0x4CF | 100 | texttable | LogicalValue: 0 UNKNOWN LogicalValue: 1 OPENING LogicalValue: 2 CLOSING LogicalValue: 3 MERGING LogicalValue: 4 SPLITTING LogicalValue: 5 ROAD_MERGING LogicalValue: 6 ROAD_SPLITTING | 7 | 14 | Common | n/a classe constant
Right_NextTopo_Type_3 | EHR_Right_Lane_info_0x4CF | - | 306 | 3 | Intel | Unsigned | 0 | 1 | 0 | 0 | 6 |  | VtSig_Right_NextTopo_Type_3 | Next type of topology change | 0x4CF | 100 | texttable | LogicalValue: 0 UNKNOWN LogicalValue: 1 OPENING LogicalValue: 2 CLOSING LogicalValue: 3 MERGING LogicalValue: 4 SPLITTING LogicalValue: 5 ROAD_MERGING LogicalValue: 6 ROAD_SPLITTING | 7 | 14 | Common | n/a classe constant
Right_NextTopo_Type_4 | EHR_Right_Lane_info_0x4CF | - | 321 | 3 | Intel | Unsigned | 0 | 1 | 0 | 0 | 6 |  | VtSig_Right_NextTopo_Type_4 |  | 0x4CF | 100 | texttable | LogicalValue: 0 UNKNOWN LogicalValue: 1 OPENING LogicalValue: 2 CLOSING LogicalValue: 3 MERGING LogicalValue: 4 SPLITTING LogicalValue: 5 ROAD_MERGING LogicalValue: 6 ROAD_SPLITTING | 7 | 14 | Common | n/a classe constant
Right_SpeedProfile_Far_00 | EHR_Right_Lane_info_0x4CF | - | 146 | 7 | Intel | Unsigned | 0 | 2 | 0 | 0 | 200 | km/h | <none> |  | 0x4CF | 100 |  |  | 127 | 14 | Common | n/a classe constant
Right_SpeedProfile_Far_01 | EHR_Right_Lane_info_0x4CF | - | 153 | 7 | Intel | Unsigned | 0 | 2 | 0 | 0 | 200 | km/h | <none> |  | 0x4CF | 100 |  |  | 127 | 14 | Common | n/a classe constant
Right_SpeedProfile_Far_02 | EHR_Right_Lane_info_0x4CF | - | 160 | 7 | Intel | Unsigned | 0 | 2 | 0 | 0 | 200 | km/h | <none> |  | 0x4CF | 100 |  |  | 127 | 14 | Common | n/a classe constant
Right_SpeedProfile_Far_03 | EHR_Right_Lane_info_0x4CF | - | 167 | 7 | Intel | Unsigned | 0 | 2 | 0 | 0 | 200 | km/h | <none> |  | 0x4CF | 100 |  |  | 127 | 14 | Common | n/a classe constant
Right_SpeedProfile_Far_04 | EHR_Right_Lane_info_0x4CF | - | 174 | 7 | Intel | Unsigned | 0 | 2 | 0 | 0 | 200 | km/h | <none> |  | 0x4CF | 100 |  |  | 127 | 14 | Common | n/a classe constant
Right_SpeedProfile_Far_05 | EHR_Right_Lane_info_0x4CF | - | 181 | 7 | Intel | Unsigned | 0 | 2 | 0 | 0 | 200 | km/h | <none> |  | 0x4CF | 100 |  |  | 127 | 14 | Common | n/a classe constant
Right_SpeedProfile_Far_06 | EHR_Right_Lane_info_0x4CF | - | 188 | 7 | Intel | Unsigned | 0 | 2 | 0 | 0 | 200 | km/h | <none> |  | 0x4CF | 100 |  |  | 127 | 14 | Common | n/a classe constant
Right_SpeedProfile_Far_07 | EHR_Right_Lane_info_0x4CF | - | 195 | 7 | Intel | Unsigned | 0 | 2 | 0 | 0 | 200 | km/h | <none> |  | 0x4CF | 100 |  |  | 127 | 14 | Common | n/a classe constant
Right_SpeedProfile_Far_08 | EHR_Right_Lane_info_0x4CF | - | 202 | 7 | Intel | Unsigned | 0 | 2 | 0 | 0 | 200 | km/h | <none> |  | 0x4CF | 100 |  |  | 127 | 14 | Common | n/a classe constant
Right_SpeedProfile_Far_09 | EHR_Right_Lane_info_0x4CF | - | 209 | 7 | Intel | Unsigned | 0 | 2 | 0 | 0 | 200 | km/h | <none> |  | 0x4CF | 100 |  |  | 127 | 14 | Common | n/a classe constant
Right_SpeedProfile_Far_10 | EHR_Right_Lane_info_0x4CF | - | 216 | 7 | Intel | Unsigned | 0 | 2 | 0 | 0 | 200 | km/h | <none> |  | 0x4CF | 100 |  |  | 127 | 14 | Common | n/a classe constant
Right_SpeedProfile_Far_11 | EHR_Right_Lane_info_0x4CF | - | 223 | 7 | Intel | Unsigned | 0 | 2 | 0 | 0 | 200 | km/h | <none> |  | 0x4CF | 100 |  |  | 127 | 14 | Common | n/a classe constant
Right_SpeedProfile_Far_12 | EHR_Right_Lane_info_0x4CF | - | 230 | 7 | Intel | Unsigned | 0 | 2 | 0 | 0 | 200 | km/h | <none> |  | 0x4CF | 100 |  |  | 127 | 14 | Common | n/a classe constant
Right_SpeedProfile_Far_13 | EHR_Right_Lane_info_0x4CF | - | 237 | 7 | Intel | Unsigned | 0 | 2 | 0 | 0 | 200 | km/h | <none> |  | 0x4CF | 100 |  |  | 127 | 14 | Common | n/a classe constant
Right_SpeedProfile_Far_14 | EHR_Right_Lane_info_0x4CF | - | 244 | 7 | Intel | Unsigned | 0 | 2 | 0 | 0 | 200 | km/h | <none> |  | 0x4CF | 100 |  |  | 127 | 14 | Common | n/a classe constant
Right_SpeedProfile_Far_15 | EHR_Right_Lane_info_0x4CF | - | 251 | 7 | Intel | Unsigned | 0 | 2 | 0 | 0 | 200 | km/h | <none> |  | 0x4CF | 100 |  |  | 127 | 14 | Common | n/a classe constant
Right_SpeedProfile_Far_16 | EHR_Right_Lane_info_0x4CF | - | 258 | 7 | Intel | Unsigned | 0 | 2 | 0 | 0 | 200 | km/h | <none> |  | 0x4CF | 100 |  |  | 127 | 14 | Common | n/a classe constant
Right_SpeedProfile_Far_N | EHR_Right_Lane_info_0x4CF | - | 141 | 5 | Intel | Unsigned | 0 | 1 | 0 | 0 | 31 |  | <none> | Number of valid elements in speed profile | 0x4CF | 100 |  |  | 31 | 14 | Common | n/a classe constant
centerline_1_AliveCtr | HDM_Centerline_1 | - | 16 | 8 | Intel | Unsigned | 0 | 1 | 0 | 0 | 255 |  | <none> | Alive counter - Autosar E2E Profile 5 | 0x4C2 | 100 |  |  | 255 | 15 | Common | alive counter | 0
centerline_1_BlockCtr | HDM_Centerline_1 | - | 504 | 4 | Intel | Unsigned | 0 | 1 | 0 | 0 | 15 |  | <none> |  | 0x4C2 | 100 |  |  | 15 | 15 | Common | block counter check vehicle trace
centerline_1_CRC | HDM_Centerline_1 | - | 0 | 16 | Intel | Unsigned | 0 | 1 | 0 | 0 | 65535 |  | <none> | CRC - Autosar E2E Profile 5 | 0x4C2 | 100 |  |  | 65535 | 15 | Common | checksum | 0
CenterPoint_dx_00 | HDM_Centerline_1 | - | 24 | 12 | Intel | Unsigned | 0 | 0.05 | 0 | 0 | 204.75 | m | <none> | Longitudinal distance to the center line point. Invalid if CenterPoint_dx_XX = 0.0 AND CenterPoint_dy_XX = -102.4 | 0x4C2 | 100 |  |  | 4095 | 15 | Common
CenterPoint_dx_01 | HDM_Centerline_1 | - | 48 | 12 | Intel | Unsigned | 0 | 0.05 | 0 | 0 | 204.75 | m | <none> | Longitudinal distance to the center line point. Invalid if CenterPoint_dx_XX = 0.0 AND CenterPoint_dy_XX = -102.4 | 0x4C2 | 100 |  |  | 4095 | 15 | Common
CenterPoint_dx_02 | HDM_Centerline_1 | - | 72 | 12 | Intel | Unsigned | 0 | 0.05 | 0 | 0 | 204.75 | m | <none> | Longitudinal distance to the center line point. Invalid if CenterPoint_dx_XX = 0.0 AND CenterPoint_dy_XX = -102.4 | 0x4C2 | 100 |  |  | 4095 | 15 | Common
CenterPoint_dx_03 | HDM_Centerline_1 | - | 96 | 12 | Intel | Unsigned | 0 | 0.05 | 0 | 0 | 204.75 | m | <none> | Longitudinal distance to the center line point. Invalid if CenterPoint_dx_XX = 0.0 AND CenterPoint_dy_XX = -102.4 | 0x4C2 | 100 |  |  | 4095 | 15 | Common
CenterPoint_dx_04 | HDM_Centerline_1 | - | 120 | 12 | Intel | Unsigned | 0 | 0.05 | 0 | 0 | 204.75 | m | <none> | Longitudinal distance to the center line point. Invalid if CenterPoint_dx_XX = 0.0 AND CenterPoint_dy_XX = -102.4 | 0x4C2 | 100 |  |  | 4095 | 15 | Common
CenterPoint_dx_05 | HDM_Centerline_1 | - | 144 | 12 | Intel | Unsigned | 0 | 0.05 | 0 | 0 | 204.75 | m | <none> | Longitudinal distance to the center line point. Invalid if CenterPoint_dx_XX = 0.0 AND CenterPoint_dy_XX = -102.4 | 0x4C2 | 100 |  |  | 4095 | 15 | Common
CenterPoint_dx_06 | HDM_Centerline_1 | - | 168 | 12 | Intel | Unsigned | 0 | 0.05 | 0 | 0 | 204.75 | m | <none> | Longitudinal distance to the center line point. Invalid if CenterPoint_dx_XX = 0.0 AND CenterPoint_dy_XX = -102.4 | 0x4C2 | 100 |  |  | 4095 | 15 | Common
CenterPoint_dx_07 | HDM_Centerline_1 | - | 192 | 12 | Intel | Unsigned | 0 | 0.05 | 0 | 0 | 204.75 | m | <none> | Longitudinal distance to the center line point. Invalid if CenterPoint_dx_XX = 0.0 AND CenterPoint_dy_XX = -102.4 | 0x4C2 | 100 |  |  | 4095 | 15 | Common
CenterPoint_dx_08 | HDM_Centerline_1 | - | 216 | 12 | Intel | Unsigned | 0 | 0.05 | 0 | 0 | 204.75 | m | <none> | Longitudinal distance to the center line point. Invalid if CenterPoint_dx_XX = 0.0 AND CenterPoint_dy_XX = -102.4 | 0x4C2 | 100 |  |  | 4095 | 15 | Common
CenterPoint_dx_09 | HDM_Centerline_1 | - | 240 | 12 | Intel | Unsigned | 0 | 0.05 | 0 | 0 | 204.75 | m | <none> | Longitudinal distance to the center line point. Invalid if CenterPoint_dx_XX = 0.0 AND CenterPoint_dy_XX = -102.4 | 0x4C2 | 100 |  |  | 4095 | 15 | Common
CenterPoint_dx_10 | HDM_Centerline_1 | - | 264 | 12 | Intel | Unsigned | 0 | 0.05 | 0 | 0 | 204.75 | m | <none> | Longitudinal distance to the center line point. Invalid if CenterPoint_dx_XX = 0.0 AND CenterPoint_dy_XX = -102.4 | 0x4C2 | 100 |  |  | 4095 | 15 | Common
CenterPoint_dx_11 | HDM_Centerline_1 | - | 288 | 12 | Intel | Unsigned | 0 | 0.05 | 0 | 0 | 204.75 | m | <none> | Longitudinal distance to the center line point. Invalid if CenterPoint_dx_XX = 0.0 AND CenterPoint_dy_XX = -102.4 | 0x4C2 | 100 |  |  | 4095 | 15 | Common
CenterPoint_dx_12 | HDM_Centerline_1 | - | 312 | 12 | Intel | Unsigned | 0 | 0.05 | 0 | 0 | 204.75 | m | <none> | Longitudinal distance to the center line point. Invalid if CenterPoint_dx_XX = 0.0 AND CenterPoint_dy_XX = -102.4 | 0x4C2 | 100 |  |  | 4095 | 15 | Common
CenterPoint_dx_13 | HDM_Centerline_1 | - | 336 | 12 | Intel | Unsigned | 0 | 0.05 | 0 | 0 | 204.75 | m | <none> | Longitudinal distance to the center line point. Invalid if CenterPoint_dx_XX = 0.0 AND CenterPoint_dy_XX = -102.4 | 0x4C2 | 100 |  |  | 4095 | 15 | Common
CenterPoint_dx_14 | HDM_Centerline_1 | - | 360 | 12 | Intel | Unsigned | 0 | 0.05 | 0 | 0 | 204.75 | m | <none> | Longitudinal distance to the center line point. Invalid if CenterPoint_dx_XX = 0.0 AND CenterPoint_dy_XX = -102.4 | 0x4C2 | 100 |  |  | 4095 | 15 | Common
CenterPoint_dx_15 | HDM_Centerline_1 | - | 384 | 12 | Intel | Unsigned | 0 | 0.05 | 0 | 0 | 204.75 | m | <none> | Longitudinal distance to the center line point. Invalid if CenterPoint_dx_XX = 0.0 AND CenterPoint_dy_XX = -102.4 | 0x4C2 | 100 |  |  | 4095 | 15 | Common
CenterPoint_dx_16 | HDM_Centerline_1 | - | 408 | 12 | Intel | Unsigned | 0 | 0.05 | 0 | 0 | 204.75 | m | <none> | Longitudinal distance to the center line point. Invalid if CenterPoint_dx_XX = 0.0 AND CenterPoint_dy_XX = -102.4 | 0x4C2 | 100 |  |  | 4095 | 15 | Common
CenterPoint_dx_17 | HDM_Centerline_1 | - | 432 | 12 | Intel | Unsigned | 0 | 0.05 | 0 | 0 | 204.75 | m | <none> | Longitudinal distance to the center line point. Invalid if CenterPoint_dx_XX = 0.0 AND CenterPoint_dy_XX = -102.4 | 0x4C2 | 100 |  |  | 4095 | 15 | Common
CenterPoint_dx_18 | HDM_Centerline_1 | - | 456 | 12 | Intel | Unsigned | 0 | 0.05 | 0 | 0 | 204.75 | m | <none> | Longitudinal distance to the center line point. Invalid if CenterPoint_dx_XX = 0.0 AND CenterPoint_dy_XX = -102.4 | 0x4C2 | 100 |  |  | 4095 | 15 | Common
CenterPoint_dx_19 | HDM_Centerline_1 | - | 480 | 12 | Intel | Unsigned | 0 | 0.05 | 0 | 0 | 204.75 | m | <none> | Longitudinal distance to the center line point. Invalid if CenterPoint_dx_XX = 0.0 AND CenterPoint_dy_XX = -102.4 | 0x4C2 | 100 |  |  | 4095 | 15 | Common
CenterPoint_dy_00 | HDM_Centerline_1 | - | 36 | 12 | Intel | Unsigned | -102.4 | 0.05 | -102.4 | -102.4 | 102.35 | m | <none> | Lateral distance to the center line point. Invalid if CenterPoint_dx_XX = 0.0 AND CenterPoint_dy_XX = -102.4 | 0x4C2 | 100 |  |  | 4095 | 15 | Common
CenterPoint_dy_01 | HDM_Centerline_1 | - | 60 | 12 | Intel | Unsigned | -102.4 | 0.05 | -102.4 | -102.4 | 102.35 | m | <none> | Lateral distance to the center line point. Invalid if CenterPoint_dx_XX = 0.0 AND CenterPoint_dy_XX = -102.4 | 0x4C2 | 100 |  |  | 4095 | 15 | Common
CenterPoint_dy_02 | HDM_Centerline_1 | - | 84 | 12 | Intel | Unsigned | -102.4 | 0.05 | -102.4 | -102.4 | 102.35 | m | <none> | Lateral distance to the center line point. Invalid if CenterPoint_dx_XX = 0.0 AND CenterPoint_dy_XX = -102.4 | 0x4C2 | 100 |  |  | 4095 | 15 | Common
CenterPoint_dy_03 | HDM_Centerline_1 | - | 108 | 12 | Intel | Unsigned | -102.4 | 0.05 | -102.4 | -102.4 | 102.35 | m | <none> | Lateral distance to the center line point. Invalid if CenterPoint_dx_XX = 0.0 AND CenterPoint_dy_XX = -102.4 | 0x4C2 | 100 |  |  | 4095 | 15 | Common
CenterPoint_dy_04 | HDM_Centerline_1 | - | 132 | 12 | Intel | Unsigned | -102.4 | 0.05 | -102.4 | -102.4 | 102.35 | m | <none> | Lateral distance to the center line point. Invalid if CenterPoint_dx_XX = 0.0 AND CenterPoint_dy_XX = -102.4 | 0x4C2 | 100 |  |  | 4095 | 15 | Common
CenterPoint_dy_05 | HDM_Centerline_1 | - | 156 | 12 | Intel | Unsigned | -102.4 | 0.05 | -102.4 | -102.4 | 102.35 | m | <none> | Lateral distance to the center line point. Invalid if CenterPoint_dx_XX = 0.0 AND CenterPoint_dy_XX = -102.4 | 0x4C2 | 100 |  |  | 4095 | 15 | Common
CenterPoint_dy_06 | HDM_Centerline_1 | - | 180 | 12 | Intel | Unsigned | -102.4 | 0.05 | -102.4 | -102.4 | 102.35 | m | <none> | Lateral distance to the center line point. Invalid if CenterPoint_dx_XX = 0.0 AND CenterPoint_dy_XX = -102.4 | 0x4C2 | 100 |  |  | 4095 | 15 | Common
CenterPoint_dy_07 | HDM_Centerline_1 | - | 204 | 12 | Intel | Unsigned | -102.4 | 0.05 | -102.4 | -102.4 | 102.35 | m | <none> | Lateral distance to the center line point. Invalid if CenterPoint_dx_XX = 0.0 AND CenterPoint_dy_XX = -102.4 | 0x4C2 | 100 |  |  | 4095 | 15 | Common
CenterPoint_dy_08 | HDM_Centerline_1 | - | 228 | 12 | Intel | Unsigned | -102.4 | 0.05 | -102.4 | -102.4 | 102.35 | m | <none> | Lateral distance to the center line point. Invalid if CenterPoint_dx_XX = 0.0 AND CenterPoint_dy_XX = -102.4 | 0x4C2 | 100 |  |  | 4095 | 15 | Common
CenterPoint_dy_09 | HDM_Centerline_1 | - | 252 | 12 | Intel | Unsigned | -102.4 | 0.05 | -102.4 | -102.4 | 102.35 | m | <none> | Lateral distance to the center line point. Invalid if CenterPoint_dx_XX = 0.0 AND CenterPoint_dy_XX = -102.4 | 0x4C2 | 100 |  |  | 4095 | 15 | Common
CenterPoint_dy_10 | HDM_Centerline_1 | - | 276 | 12 | Intel | Unsigned | -102.4 | 0.05 | -102.4 | -102.4 | 102.35 | m | <none> | Lateral distance to the center line point. Invalid if CenterPoint_dx_XX = 0.0 AND CenterPoint_dy_XX = -102.4 | 0x4C2 | 100 |  |  | 4095 | 15 | Common
CenterPoint_dy_11 | HDM_Centerline_1 | - | 300 | 12 | Intel | Unsigned | -102.4 | 0.05 | -102.4 | -102.4 | 102.35 | m | <none> | Lateral distance to the center line point. Invalid if CenterPoint_dx_XX = 0.0 AND CenterPoint_dy_XX = -102.4 | 0x4C2 | 100 |  |  | 4095 | 15 | Common
CenterPoint_dy_12 | HDM_Centerline_1 | - | 324 | 12 | Intel | Unsigned | -102.4 | 0.05 | -102.4 | -102.4 | 102.35 | m | <none> | Lateral distance to the center line point. Invalid if CenterPoint_dx_XX = 0.0 AND CenterPoint_dy_XX = -102.4 | 0x4C2 | 100 |  |  | 4095 | 15 | Common
CenterPoint_dy_13 | HDM_Centerline_1 | - | 348 | 12 | Intel | Unsigned | -102.4 | 0.05 | -102.4 | -102.4 | 102.35 | m | <none> | Lateral distance to the center line point. Invalid if CenterPoint_dx_XX = 0.0 AND CenterPoint_dy_XX = -102.4 | 0x4C2 | 100 |  |  | 4095 | 15 | Common
CenterPoint_dy_14 | HDM_Centerline_1 | - | 372 | 12 | Intel | Unsigned | -102.4 | 0.05 | -102.4 | -102.4 | 102.35 | m | <none> | Lateral distance to the center line point. Invalid if CenterPoint_dx_XX = 0.0 AND CenterPoint_dy_XX = -102.4 | 0x4C2 | 100 |  |  | 4095 | 15 | Common
CenterPoint_dy_15 | HDM_Centerline_1 | - | 396 | 12 | Intel | Unsigned | -102.4 | 0.05 | -102.4 | -102.4 | 102.35 | m | <none> | Lateral distance to the center line point. Invalid if CenterPoint_dx_XX = 0.0 AND CenterPoint_dy_XX = -102.4 | 0x4C2 | 100 |  |  | 4095 | 15 | Common
CenterPoint_dy_16 | HDM_Centerline_1 | - | 420 | 12 | Intel | Unsigned | -102.4 | 0.05 | -102.4 | -102.4 | 102.35 | m | <none> | Lateral distance to the center line point. Invalid if CenterPoint_dx_XX = 0.0 AND CenterPoint_dy_XX = -102.4 | 0x4C2 | 100 |  |  | 4095 | 15 | Common
CenterPoint_dy_17 | HDM_Centerline_1 | - | 444 | 12 | Intel | Unsigned | -102.4 | 0.05 | -102.4 | -102.4 | 102.35 | m | <none> | Lateral distance to the center line point. Invalid if CenterPoint_dx_XX = 0.0 AND CenterPoint_dy_XX = -102.4 | 0x4C2 | 100 |  |  | 4095 | 15 | Common
CenterPoint_dy_18 | HDM_Centerline_1 | - | 468 | 12 | Intel | Unsigned | -102.4 | 0.05 | -102.4 | -102.4 | 102.35 | m | <none> | Lateral distance to the center line point. Invalid if CenterPoint_dx_XX = 0.0 AND CenterPoint_dy_XX = -102.4 | 0x4C2 | 100 |  |  | 4095 | 15 | Common
CenterPoint_dy_19 | HDM_Centerline_1 | - | 492 | 12 | Intel | Unsigned | -102.4 | 0.05 | -102.4 | -102.4 | 102.35 | m | <none> | Lateral distance to the center line point. Invalid if CenterPoint_dx_XX = 0.0 AND CenterPoint_dy_XX = -102.4 | 0x4C2 | 100 |  |  | 4095 | 15 | Common
centerline_2_AliveCtr | HDM_Centerline_2 | - | 16 | 8 | Intel | Unsigned | 0 | 1 | 0 | 0 | 255 |  | <none> |  | 0x4C3 | 100 |  |  | 255 | 15 | Common
centerline_2_BlockCtr | HDM_Centerline_2 | - | 472 | 4 | Intel | Unsigned | 0 | 1 | 0 | 0 | 15 |  | <none> |  | 0x4C3 | 100 |  |  | 15 | 15 | Common
centerline_2_CRC | HDM_Centerline_2 | - | 0 | 16 | Intel | Unsigned | 0 | 1 | 0 | 0 | 65535 |  | <none> |  | 0x4C3 | 100 |  |  | 65535 | 15 | Common
centerline_LaneWidth | HDM_Centerline_2 | - | 384 | 9 | Intel | Unsigned | 0 | 1 | 0 | 0 | 511 | cm | <none> | current lane width | 0x4C3 | 100 |  |  | 511 | 15 | Common
CenterPoint_dx_20 | HDM_Centerline_2 | - | 24 | 12 | Intel | Unsigned | 0 | 0.05 | 0 | 0 | 204.75 | m | <none> | Longitudinal distance to the center line point. Invalid if CenterPoint_dx_XX = 0.0 AND CenterPoint_dy_XX = -102.4 | 0x4C3 | 100 |  |  | 4095 | 15 | Common
CenterPoint_dx_21 | HDM_Centerline_2 | - | 48 | 12 | Intel | Unsigned | 0 | 0.05 | 0 | 0 | 204.75 | m | <none> | Longitudinal distance to the center line point. Invalid if CenterPoint_dx_XX = 0.0 AND CenterPoint_dy_XX = -102.4 | 0x4C3 | 100 |  |  | 4095 | 15 | Common
CenterPoint_dx_22 | HDM_Centerline_2 | - | 72 | 12 | Intel | Unsigned | 0 | 0.05 | 0 | 0 | 204.75 | m | <none> | Longitudinal distance to the center line point. Invalid if CenterPoint_dx_XX = 0.0 AND CenterPoint_dy_XX = -102.4 | 0x4C3 | 100 |  |  | 4095 | 15 | Common
CenterPoint_dx_23 | HDM_Centerline_2 | - | 96 | 12 | Intel | Unsigned | 0 | 0.05 | 0 | 0 | 204.75 | m | <none> | Longitudinal distance to the center line point. Invalid if CenterPoint_dx_XX = 0.0 AND CenterPoint_dy_XX = -102.4 | 0x4C3 | 100 |  |  | 4095 | 15 | Common
CenterPoint_dx_24 | HDM_Centerline_2 | - | 120 | 12 | Intel | Unsigned | 0 | 0.05 | 0 | 0 | 204.75 | m | <none> | Longitudinal distance to the center line point. Invalid if CenterPoint_dx_XX = 0.0 AND CenterPoint_dy_XX = -102.4 | 0x4C3 | 100 |  |  | 4095 | 15 | Common
CenterPoint_dx_25 | HDM_Centerline_2 | - | 144 | 12 | Intel | Unsigned | 0 | 0.05 | 0 | 0 | 204.75 | m | <none> | Longitudinal distance to the center line point. Invalid if CenterPoint_dx_XX = 0.0 AND CenterPoint_dy_XX = -102.4 | 0x4C3 | 100 |  |  | 4095 | 15 | Common
CenterPoint_dx_26 | HDM_Centerline_2 | - | 168 | 12 | Intel | Unsigned | 0 | 0.05 | 0 | 0 | 204.75 | m | <none> | Longitudinal distance to the center line point. Invalid if CenterPoint_dx_XX = 0.0 AND CenterPoint_dy_XX = -102.4 | 0x4C3 | 100 |  |  | 4095 | 15 | Common
CenterPoint_dx_27 | HDM_Centerline_2 | - | 192 | 12 | Intel | Unsigned | 0 | 0.05 | 0 | 0 | 204.75 | m | <none> | Longitudinal distance to the center line point. Invalid if CenterPoint_dx_XX = 0.0 AND CenterPoint_dy_XX = -102.4 | 0x4C3 | 100 |  |  | 4095 | 15 | Common
CenterPoint_dx_28 | HDM_Centerline_2 | - | 216 | 12 | Intel | Unsigned | 0 | 0.05 | 0 | 0 | 204.75 | m | <none> | Longitudinal distance to the center line point. Invalid if CenterPoint_dx_XX = 0.0 AND CenterPoint_dy_XX = -102.4 | 0x4C3 | 100 |  |  | 4095 | 15 | Common
CenterPoint_dx_29 | HDM_Centerline_2 | - | 240 | 12 | Intel | Unsigned | 0 | 0.05 | 0 | 0 | 204.75 | m | <none> | Longitudinal distance to the center line point. Invalid if CenterPoint_dx_XX = 0.0 AND CenterPoint_dy_XX = -102.4 | 0x4C3 | 100 |  |  | 4095 | 15 | Common
CenterPoint_dx_30 | HDM_Centerline_2 | - | 264 | 12 | Intel | Unsigned | 0 | 0.05 | 0 | 0 | 204.75 | m | <none> | Longitudinal distance to the center line point. Invalid if CenterPoint_dx_XX = 0.0 AND CenterPoint_dy_XX = -102.4 | 0x4C3 | 100 |  |  | 4095 | 15 | Common
CenterPoint_dx_31 | HDM_Centerline_2 | - | 288 | 12 | Intel | Unsigned | 0 | 0.05 | 0 | 0 | 204.75 | m | <none> | Longitudinal distance to the center line point. Invalid if CenterPoint_dx_XX = 0.0 AND CenterPoint_dy_XX = -102.4 | 0x4C3 | 100 |  |  | 4095 | 15 | Common
CenterPoint_dx_32 | HDM_Centerline_2 | - | 312 | 12 | Intel | Unsigned | 0 | 0.05 | 0 | 0 | 204.75 | m | <none> | Longitudinal distance to the center line point. Invalid if CenterPoint_dx_XX = 0.0 AND CenterPoint_dy_XX = -102.4 | 0x4C3 | 100 |  |  | 4095 | 15 | Common
CenterPoint_dx_33 | HDM_Centerline_2 | - | 336 | 12 | Intel | Unsigned | 0 | 0.05 | 0 | 0 | 204.75 | m | <none> | Longitudinal distance to the center line point. Invalid if CenterPoint_dx_XX = 0.0 AND CenterPoint_dy_XX = -102.4 | 0x4C3 | 100 |  |  | 4095 | 15 | Common
CenterPoint_dx_34 | HDM_Centerline_2 | - | 360 | 12 | Intel | Unsigned | 0 | 0.05 | 0 | 0 | 204.75 | m | <none> | Longitudinal distance to the center line point. Invalid if CenterPoint_dx_XX = 0.0 AND CenterPoint_dy_XX = -102.4 | 0x4C3 | 100 |  |  | 4095 | 15 | Common
CenterPoint_dy_20 | HDM_Centerline_2 | - | 36 | 12 | Intel | Unsigned | -102.4 | 0.05 | -102.4 | -102.4 | 102.35 | m | <none> | Lateral distance to the center line point. Invalid if CenterPoint_dx_XX = 0.0 AND CenterPoint_dy_XX = -102.4 | 0x4C3 | 100 |  |  | 4095 | 15 | Common
CenterPoint_dy_21 | HDM_Centerline_2 | - | 60 | 12 | Intel | Unsigned | -102.4 | 0.05 | -102.4 | -102.4 | 102.35 | m | <none> | Lateral distance to the center line point. Invalid if CenterPoint_dx_XX = 0.0 AND CenterPoint_dy_XX = -102.4 | 0x4C3 | 100 |  |  | 4095 | 15 | Common
CenterPoint_dy_22 | HDM_Centerline_2 | - | 84 | 12 | Intel | Unsigned | -102.4 | 0.05 | -102.4 | -102.4 | 102.35 | m | <none> | Lateral distance to the center line point. Invalid if CenterPoint_dx_XX = 0.0 AND CenterPoint_dy_XX = -102.4 | 0x4C3 | 100 |  |  | 4095 | 15 | Common
CenterPoint_dy_23 | HDM_Centerline_2 | - | 108 | 12 | Intel | Unsigned | -102.4 | 0.05 | -102.4 | -102.4 | 102.35 | m | <none> | Lateral distance to the center line point. Invalid if CenterPoint_dx_XX = 0.0 AND CenterPoint_dy_XX = -102.4 | 0x4C3 | 100 |  |  | 4095 | 15 | Common
CenterPoint_dy_24 | HDM_Centerline_2 | - | 132 | 12 | Intel | Unsigned | -102.4 | 0.05 | -102.4 | -102.4 | 102.35 | m | <none> | Lateral distance to the center line point. Invalid if CenterPoint_dx_XX = 0.0 AND CenterPoint_dy_XX = -102.4 | 0x4C3 | 100 |  |  | 4095 | 15 | Common
CenterPoint_dy_25 | HDM_Centerline_2 | - | 156 | 12 | Intel | Unsigned | -102.4 | 0.05 | -102.4 | -102.4 | 102.35 | m | <none> | Lateral distance to the center line point. Invalid if CenterPoint_dx_XX = 0.0 AND CenterPoint_dy_XX = -102.4 | 0x4C3 | 100 |  |  | 4095 | 15 | Common
CenterPoint_dy_26 | HDM_Centerline_2 | - | 180 | 12 | Intel | Unsigned | -102.4 | 0.05 | -102.4 | -102.4 | 102.35 | m | <none> | Lateral distance to the center line point. Invalid if CenterPoint_dx_XX = 0.0 AND CenterPoint_dy_XX = -102.4 | 0x4C3 | 100 |  |  | 4095 | 15 | Common
CenterPoint_dy_27 | HDM_Centerline_2 | - | 204 | 12 | Intel | Unsigned | -102.4 | 0.05 | -102.4 | -102.4 | 102.35 | m | <none> | Lateral distance to the center line point. Invalid if CenterPoint_dx_XX = 0.0 AND CenterPoint_dy_XX = -102.4 | 0x4C3 | 100 |  |  | 4095 | 15 | Common
CenterPoint_dy_28 | HDM_Centerline_2 | - | 228 | 12 | Intel | Unsigned | -102.4 | 0.05 | -102.4 | -102.4 | 102.35 | m | <none> | Lateral distance to the center line point. Invalid if CenterPoint_dx_XX = 0.0 AND CenterPoint_dy_XX = -102.4 | 0x4C3 | 100 |  |  | 4095 | 15 | Common
CenterPoint_dy_29 | HDM_Centerline_2 | - | 252 | 12 | Intel | Unsigned | -102.4 | 0.05 | -102.4 | -102.4 | 102.35 | m | <none> | Lateral distance to the center line point. Invalid if CenterPoint_dx_XX = 0.0 AND CenterPoint_dy_XX = -102.4 | 0x4C3 | 100 |  |  | 4095 | 15 | Common
CenterPoint_dy_30 | HDM_Centerline_2 | - | 276 | 12 | Intel | Unsigned | -102.4 | 0.05 | -102.4 | -102.4 | 102.35 | m | <none> | Lateral distance to the center line point. Invalid if CenterPoint_dx_XX = 0.0 AND CenterPoint_dy_XX = -102.4 | 0x4C3 | 100 |  |  | 4095 | 15 | Common
CenterPoint_dy_31 | HDM_Centerline_2 | - | 300 | 12 | Intel | Unsigned | -102.4 | 0.05 | -102.4 | -102.4 | 102.35 | m | <none> | Lateral distance to the center line point. Invalid if CenterPoint_dx_XX = 0.0 AND CenterPoint_dy_XX = -102.4 | 0x4C3 | 100 |  |  | 4095 | 15 | Common
CenterPoint_dy_32 | HDM_Centerline_2 | - | 324 | 12 | Intel | Unsigned | -102.4 | 0.05 | -102.4 | -102.4 | 102.35 | m | <none> | Lateral distance to the center line point. Invalid if CenterPoint_dx_XX = 0.0 AND CenterPoint_dy_XX = -102.4 | 0x4C3 | 100 |  |  | 4095 | 15 | Common
CenterPoint_dy_33 | HDM_Centerline_2 | - | 348 | 12 | Intel | Unsigned | -102.4 | 0.05 | -102.4 | -102.4 | 102.35 | m | <none> | Lateral distance to the center line point. Invalid if CenterPoint_dx_XX = 0.0 AND CenterPoint_dy_XX = -102.4 | 0x4C3 | 100 |  |  | 4095 | 15 | Common
CenterPoint_dy_34 | HDM_Centerline_2 | - | 372 | 12 | Intel | Unsigned | -102.4 | 0.05 | -102.4 | -102.4 | 102.35 | m | <none> | Lateral distance to the center line point. Invalid if CenterPoint_dx_XX = 0.0 AND CenterPoint_dy_XX = -102.4 | 0x4C3 | 100 |  |  | 4095 | 15 | Common
localization_heading_StdDev | HDM_Centerline_2 | - | 417 | 11 | Intel | Unsigned | 0 | 0.1 | 0 | 0 | 204.7 | degree | <none> | Localizer standard deviation in heading | 0x4C3 | 100 |  |  | 2047 | 15 | Common
localization_lat_StdDev | HDM_Centerline_2 | - | 393 | 12 | Intel | Unsigned | 0 | 0.01 | 0 | 0 | 40.95 | m | <none> | Localizer standard deviation lateral wrt ego vehicle coordinates | 0x4C3 | 100 |  |  | 4095 | 15 | Common
localization_long_StdDev | HDM_Centerline_2 | - | 405 | 12 | Intel | Unsigned | 0 | 0.01 | 0 | 0 | 40.95 | m | <none> | Localizer standard deviation longitudinal wrt ego vehicle coordinates | 0x4C3 | 100 |  |  | 4095 | 15 | Common
map_position_accuracy | HDM_Centerline_2 | - | 440 | 12 | Intel | Unsigned | 0 | 1 | 0 | 0 | 4095 | cm | <none> | Standard deviation of the offset | 0x4C3 | 100 |  |  | 4095 | 15 | Common
map_position_deviation | HDM_Centerline_2 | - | 428 | 12 | Intel | Unsigned | 0 | 1 | 0 | 0 | 4095 | cm | <none> | Distance between map matched position and estimated position | 0x4C3 | 100 |  |  | 4095 | 15 | Common
Timestamp | HDM_Centerline_2 | - | 452 | 20 | Intel | Unsigned | 0 | 0.00065536 | 0 | 0 | 687.1941 | s | <none> | Map data timestamp for synchronization | 0x4C3 | 100 |  |  | 1048575 | 15 | Common
centerline_HR_AliveCtr | HDM_Central_Line_HighR | - | 16 | 8 | Intel | Unsigned | 0 | 1 | 0 | 0 | 255 |  | <none> |  | 0x4C5 | 100 |  |  | 255 | 15 | Common
centerline_HR_BlockCtr | HDM_Central_Line_HighR | - | 24 | 4 | Intel | Unsigned | 0 | 1 | 0 | 0 | 15 |  | <none> |  | 0x4C5 | 100 |  |  | 15 | 15 | Common
centerline_HR_CRC | HDM_Central_Line_HighR | - | 0 | 16 | Intel | Unsigned | 0 | 1 | 0 | 0 | 65535 |  | <none> |  | 0x4C5 | 100 |  |  | 65535 | 15 | Common
CenterPoint_dx_00_HighR | HDM_Central_Line_HighR | - | 82 | 6 | Intel | Unsigned | 0 | 0.001 | 0 | 0 | 0.049 | m | <none> |  | 0x4C5 | 100 |  |  | 63 | 15 | Common
CenterPoint_dx_01_HighR | HDM_Central_Line_HighR | - | 94 | 6 | Intel | Unsigned | 0 | 0.001 | 0 | 0 | 0.049 | m | <none> |  | 0x4C5 | 100 |  |  | 63 | 15 | Common
CenterPoint_dx_02_HighR | HDM_Central_Line_HighR | - | 106 | 6 | Intel | Unsigned | 0 | 0.001 | 0 | 0 | 0.049 | m | <none> |  | 0x4C5 | 100 |  |  | 63 | 15 | Common
CenterPoint_dx_03_HighR | HDM_Central_Line_HighR | - | 118 | 6 | Intel | Unsigned | 0 | 0.001 | 0 | 0 | 0.049 | m | <none> |  | 0x4C5 | 100 |  |  | 63 | 15 | Common
CenterPoint_dx_04_HighR | HDM_Central_Line_HighR | - | 130 | 6 | Intel | Unsigned | 0 | 0.001 | 0 | 0 | 0.049 | m | <none> |  | 0x4C5 | 100 |  |  | 63 | 15 | Common
CenterPoint_dx_05_HighR | HDM_Central_Line_HighR | - | 142 | 6 | Intel | Unsigned | 0 | 0.001 | 0 | 0 | 0.049 | m | <none> |  | 0x4C5 | 100 |  |  | 63 | 15 | Common
CenterPoint_dx_06_HighR | HDM_Central_Line_HighR | - | 154 | 6 | Intel | Unsigned | 0 | 0.001 | 0 | 0 | 0.049 | m | <none> |  | 0x4C5 | 100 |  |  | 63 | 15 | Common
CenterPoint_dx_07_HighR | HDM_Central_Line_HighR | - | 166 | 6 | Intel | Unsigned | 0 | 0.001 | 0 | 0 | 0.049 | m | <none> |  | 0x4C5 | 100 |  |  | 63 | 15 | Common
CenterPoint_dx_08_HighR | HDM_Central_Line_HighR | - | 178 | 6 | Intel | Unsigned | 0 | 0.001 | 0 | 0 | 0.049 | m | <none> |  | 0x4C5 | 100 |  |  | 63 | 15 | Common
CenterPoint_dx_09_HighR | HDM_Central_Line_HighR | - | 190 | 6 | Intel | Unsigned | 0 | 0.001 | 0 | 0 | 0.049 | m | <none> |  | 0x4C5 | 100 |  |  | 63 | 15 | Common
CenterPoint_dx_10_HighR | HDM_Central_Line_HighR | - | 202 | 6 | Intel | Unsigned | 0 | 0.001 | 0 | 0 | 0.049 | m | <none> |  | 0x4C5 | 100 |  |  | 63 | 15 | Common
CenterPoint_dx_11_HighR | HDM_Central_Line_HighR | - | 214 | 6 | Intel | Unsigned | 0 | 0.001 | 0 | 0 | 0.049 | m | <none> |  | 0x4C5 | 100 |  |  | 63 | 15 | Common
CenterPoint_dx_12_HighR | HDM_Central_Line_HighR | - | 226 | 6 | Intel | Unsigned | 0 | 0.001 | 0 | 0 | 0.049 | m | <none> |  | 0x4C5 | 100 |  |  | 63 | 15 | Common
CenterPoint_dx_13_HighR | HDM_Central_Line_HighR | - | 238 | 6 | Intel | Unsigned | 0 | 0.001 | 0 | 0 | 0.049 | m | <none> |  | 0x4C5 | 100 |  |  | 63 | 15 | Common
CenterPoint_dx_14_HighR | HDM_Central_Line_HighR | - | 250 | 6 | Intel | Unsigned | 0 | 0.001 | 0 | 0 | 0.049 | m | <none> |  | 0x4C5 | 100 |  |  | 63 | 15 | Common
CenterPoint_dx_15_HighR | HDM_Central_Line_HighR | - | 262 | 6 | Intel | Unsigned | 0 | 0.001 | 0 | 0 | 0.049 | m | <none> |  | 0x4C5 | 100 |  |  | 63 | 15 | Common
CenterPoint_dx_16_HighR | HDM_Central_Line_HighR | - | 274 | 6 | Intel | Unsigned | 0 | 0.001 | 0 | 0 | 0.049 | m | <none> |  | 0x4C5 | 100 |  |  | 63 | 15 | Common
CenterPoint_dx_17_HighR | HDM_Central_Line_HighR | - | 286 | 6 | Intel | Unsigned | 0 | 0.001 | 0 | 0 | 0.049 | m | <none> |  | 0x4C5 | 100 |  |  | 63 | 15 | Common
CenterPoint_dx_18_HighR | HDM_Central_Line_HighR | - | 298 | 6 | Intel | Unsigned | 0 | 0.001 | 0 | 0 | 0.049 | m | <none> |  | 0x4C5 | 100 |  |  | 63 | 15 | Common
CenterPoint_dx_19_HighR | HDM_Central_Line_HighR | - | 310 | 6 | Intel | Unsigned | 0 | 0.001 | 0 | 0 | 0.049 | m | <none> |  | 0x4C5 | 100 |  |  | 63 | 15 | Common
CenterPoint_dx_20_HighR | HDM_Central_Line_HighR | - | 322 | 6 | Intel | Unsigned | 0 | 0.001 | 0 | 0 | 0.049 | m | <none> |  | 0x4C5 | 100 |  |  | 63 | 15 | Common
CenterPoint_dx_21_HighR | HDM_Central_Line_HighR | - | 334 | 6 | Intel | Unsigned | 0 | 0.001 | 0 | 0 | 0.049 | m | <none> |  | 0x4C5 | 100 |  |  | 63 | 15 | Common
CenterPoint_dx_22_HighR | HDM_Central_Line_HighR | - | 346 | 6 | Intel | Unsigned | 0 | 0.001 | 0 | 0 | 0.049 | m | <none> |  | 0x4C5 | 100 |  |  | 63 | 15 | Common
CenterPoint_dx_23_HighR | HDM_Central_Line_HighR | - | 358 | 6 | Intel | Unsigned | 0 | 0.001 | 0 | 0 | 0.049 | m | <none> |  | 0x4C5 | 100 |  |  | 63 | 15 | Common
CenterPoint_dx_24_HighR | HDM_Central_Line_HighR | - | 370 | 6 | Intel | Unsigned | 0 | 0.001 | 0 | 0 | 0.049 | m | <none> |  | 0x4C5 | 100 |  |  | 63 | 15 | Common
CenterPoint_dx_25_HighR | HDM_Central_Line_HighR | - | 382 | 6 | Intel | Unsigned | 0 | 0.001 | 0 | 0 | 0.049 | m | <none> |  | 0x4C5 | 100 |  |  | 63 | 15 | Common
CenterPoint_dx_26_HighR | HDM_Central_Line_HighR | - | 394 | 6 | Intel | Unsigned | 0 | 0.001 | 0 | 0 | 0.049 | m | <none> |  | 0x4C5 | 100 |  |  | 63 | 15 | Common
CenterPoint_dx_27_HighR | HDM_Central_Line_HighR | - | 406 | 6 | Intel | Unsigned | 0 | 0.001 | 0 | 0 | 0.049 | m | <none> |  | 0x4C5 | 100 |  |  | 63 | 15 | Common
CenterPoint_dx_28_HighR | HDM_Central_Line_HighR | - | 418 | 6 | Intel | Unsigned | 0 | 0.001 | 0 | 0 | 0.049 | m | <none> |  | 0x4C5 | 100 |  |  | 63 | 15 | Common
CenterPoint_dx_29_HighR | HDM_Central_Line_HighR | - | 430 | 6 | Intel | Unsigned | 0 | 0.001 | 0 | 0 | 0.049 | m | <none> |  | 0x4C5 | 100 |  |  | 63 | 15 | Common
CenterPoint_dx_30_HighR | HDM_Central_Line_HighR | - | 442 | 6 | Intel | Unsigned | 0 | 0.001 | 0 | 0 | 0.049 | m | <none> |  | 0x4C5 | 100 |  |  | 63 | 15 | Common
CenterPoint_dx_31_HighR | HDM_Central_Line_HighR | - | 454 | 6 | Intel | Unsigned | 0 | 0.001 | 0 | 0 | 0.049 | m | <none> |  | 0x4C5 | 100 |  |  | 63 | 15 | Common
CenterPoint_dx_32_HighR | HDM_Central_Line_HighR | - | 466 | 6 | Intel | Unsigned | 0 | 0.001 | 0 | 0 | 0.049 | m | <none> |  | 0x4C5 | 100 |  |  | 63 | 15 | Common
CenterPoint_dx_33_HighR | HDM_Central_Line_HighR | - | 478 | 6 | Intel | Unsigned | 0 | 0.001 | 0 | 0 | 0.049 | m | <none> |  | 0x4C5 | 100 |  |  | 63 | 15 | Common
CenterPoint_dx_34_HighR | HDM_Central_Line_HighR | - | 490 | 6 | Intel | Unsigned | 0 | 0.001 | 0 | 0 | 0.049 | m | <none> |  | 0x4C5 | 100 |  |  | 63 | 15 | Common
CenterPoint_dx_m01_HighR | HDM_Central_Line_HighR | - | 28 | 6 | Intel | Unsigned | 0 | 0.001 | 0 | 0 | 0.049 | m | <none> |  | 0x4C5 | 100 |  |  | 63 | 15 | Common
CenterPoint_dx_m02_HighR | HDM_Central_Line_HighR | - | 46 | 6 | Intel | Unsigned | 0 | 0.001 | 0 | 0 | 0.049 | m | <none> |  | 0x4C5 | 100 |  |  | 63 | 15 | Common
CenterPoint_dx_m03_HighR | HDM_Central_Line_HighR | - | 58 | 6 | Intel | Unsigned | 0 | 0.001 | 0 | 0 | 0.049 | m | <none> |  | 0x4C5 | 100 |  |  | 63 | 15 | Common
CenterPoint_dx_m04_HighR | HDM_Central_Line_HighR | - | 70 | 6 | Intel | Unsigned | 0 | 0.001 | 0 | 0 | 0.049 | m | <none> |  | 0x4C5 | 100 |  |  | 63 | 15 | Common
CenterPoint_dy_00_HighR | HDM_Central_Line_HighR | - | 76 | 6 | Intel | Unsigned | 0 | 0.001 | 0 | 0 | 0.049 | m | <none> |  | 0x4C5 | 100 |  |  | 63 | 15 | Common
CenterPoint_dy_01_HighR | HDM_Central_Line_HighR | - | 88 | 6 | Intel | Unsigned | 0 | 0.001 | 0 | 0 | 0.049 | m | <none> |  | 0x4C5 | 100 |  |  | 63 | 15 | Common
CenterPoint_dy_02_HighR | HDM_Central_Line_HighR | - | 100 | 6 | Intel | Unsigned | 0 | 0.001 | 0 | 0 | 0.049 | m | <none> |  | 0x4C5 | 100 |  |  | 63 | 15 | Common
CenterPoint_dy_03_HighR | HDM_Central_Line_HighR | - | 112 | 6 | Intel | Unsigned | 0 | 0.001 | 0 | 0 | 0.049 | m | <none> |  | 0x4C5 | 100 |  |  | 63 | 15 | Common
CenterPoint_dy_04_HighR | HDM_Central_Line_HighR | - | 124 | 6 | Intel | Unsigned | 0 | 0.001 | 0 | 0 | 0.049 | m | <none> |  | 0x4C5 | 100 |  |  | 63 | 15 | Common
CenterPoint_dy_05_HighR | HDM_Central_Line_HighR | - | 136 | 6 | Intel | Unsigned | 0 | 0.001 | 0 | 0 | 0.049 | m | <none> |  | 0x4C5 | 100 |  |  | 63 | 15 | Common
CenterPoint_dy_06_HighR | HDM_Central_Line_HighR | - | 148 | 6 | Intel | Unsigned | 0 | 0.001 | 0 | 0 | 0.049 | m | <none> |  | 0x4C5 | 100 |  |  | 63 | 15 | Common
CenterPoint_dy_07_HighR | HDM_Central_Line_HighR | - | 160 | 6 | Intel | Unsigned | 0 | 0.001 | 0 | 0 | 0.049 | m | <none> |  | 0x4C5 | 100 |  |  | 63 | 15 | Common
CenterPoint_dy_08_HighR | HDM_Central_Line_HighR | - | 172 | 6 | Intel | Unsigned | 0 | 0.001 | 0 | 0 | 0.049 | m | <none> |  | 0x4C5 | 100 |  |  | 63 | 15 | Common
CenterPoint_dy_09_HighR | HDM_Central_Line_HighR | - | 184 | 6 | Intel | Unsigned | 0 | 0.001 | 0 | 0 | 0.049 | m | <none> |  | 0x4C5 | 100 |  |  | 63 | 15 | Common
CenterPoint_dy_10_HighR | HDM_Central_Line_HighR | - | 196 | 6 | Intel | Unsigned | 0 | 0.001 | 0 | 0 | 0.049 | m | <none> |  | 0x4C5 | 100 |  |  | 63 | 15 | Common
CenterPoint_dy_11_HighR | HDM_Central_Line_HighR | - | 208 | 6 | Intel | Unsigned | 0 | 0.001 | 0 | 0 | 0.049 | m | <none> |  | 0x4C5 | 100 |  |  | 63 | 15 | Common
CenterPoint_dy_12_HighR | HDM_Central_Line_HighR | - | 220 | 6 | Intel | Unsigned | 0 | 0.001 | 0 | 0 | 0.049 | m | <none> |  | 0x4C5 | 100 |  |  | 63 | 15 | Common
CenterPoint_dy_13_HighR | HDM_Central_Line_HighR | - | 232 | 6 | Intel | Unsigned | 0 | 0.001 | 0 | 0 | 0.049 | m | <none> |  | 0x4C5 | 100 |  |  | 63 | 15 | Common
CenterPoint_dy_14_HighR | HDM_Central_Line_HighR | - | 244 | 6 | Intel | Unsigned | 0 | 0.001 | 0 | 0 | 0.049 | m | <none> |  | 0x4C5 | 100 |  |  | 63 | 15 | Common
CenterPoint_dy_15_HighR | HDM_Central_Line_HighR | - | 256 | 6 | Intel | Unsigned | 0 | 0.001 | 0 | 0 | 0.049 | m | <none> |  | 0x4C5 | 100 |  |  | 63 | 15 | Common
CenterPoint_dy_16_HighR | HDM_Central_Line_HighR | - | 268 | 6 | Intel | Unsigned | 0 | 0.001 | 0 | 0 | 0.049 | m | <none> |  | 0x4C5 | 100 |  |  | 63 | 15 | Common
CenterPoint_dy_17_HighR | HDM_Central_Line_HighR | - | 280 | 6 | Intel | Unsigned | 0 | 0.001 | 0 | 0 | 0.049 | m | <none> |  | 0x4C5 | 100 |  |  | 63 | 15 | Common
CenterPoint_dy_18_HighR | HDM_Central_Line_HighR | - | 292 | 6 | Intel | Unsigned | 0 | 0.001 | 0 | 0 | 0.049 | m | <none> |  | 0x4C5 | 100 |  |  | 63 | 15 | Common
CenterPoint_dy_19_HighR | HDM_Central_Line_HighR | - | 304 | 6 | Intel | Unsigned | 0 | 0.001 | 0 | 0 | 0.049 | m | <none> |  | 0x4C5 | 100 |  |  | 63 | 15 | Common
CenterPoint_dy_20_HighR | HDM_Central_Line_HighR | - | 316 | 6 | Intel | Unsigned | 0 | 0.001 | 0 | 0 | 0.049 | m | <none> |  | 0x4C5 | 100 |  |  | 63 | 15 | Common
CenterPoint_dy_21_HighR | HDM_Central_Line_HighR | - | 328 | 6 | Intel | Unsigned | 0 | 0.001 | 0 | 0 | 0.049 | m | <none> |  | 0x4C5 | 100 |  |  | 63 | 15 | Common
CenterPoint_dy_22_HighR | HDM_Central_Line_HighR | - | 340 | 6 | Intel | Unsigned | 0 | 0.001 | 0 | 0 | 0.049 | m | <none> |  | 0x4C5 | 100 |  |  | 63 | 15 | Common
CenterPoint_dy_23_HighR | HDM_Central_Line_HighR | - | 352 | 6 | Intel | Unsigned | 0 | 0.001 | 0 | 0 | 0.049 | m | <none> |  | 0x4C5 | 100 |  |  | 63 | 15 | Common
CenterPoint_dy_24_HighR | HDM_Central_Line_HighR | - | 364 | 6 | Intel | Unsigned | 0 | 0.001 | 0 | 0 | 0.049 | m | <none> |  | 0x4C5 | 100 |  |  | 63 | 15 | Common
CenterPoint_dy_25_HighR | HDM_Central_Line_HighR | - | 376 | 6 | Intel | Unsigned | 0 | 0.001 | 0 | 0 | 0.049 | m | <none> |  | 0x4C5 | 100 |  |  | 63 | 15 | Common
CenterPoint_dy_26_HighR | HDM_Central_Line_HighR | - | 388 | 6 | Intel | Unsigned | 0 | 0.001 | 0 | 0 | 0.049 | m | <none> |  | 0x4C5 | 100 |  |  | 63 | 15 | Common
CenterPoint_dy_27_HighR | HDM_Central_Line_HighR | - | 400 | 6 | Intel | Unsigned | 0 | 0.001 | 0 | 0 | 0.049 | m | <none> |  | 0x4C5 | 100 |  |  | 63 | 15 | Common
CenterPoint_dy_28_HighR | HDM_Central_Line_HighR | - | 412 | 6 | Intel | Unsigned | 0 | 0.001 | 0 | 0 | 0.049 | m | <none> |  | 0x4C5 | 100 |  |  | 63 | 15 | Common
CenterPoint_dy_29_HighR | HDM_Central_Line_HighR | - | 424 | 6 | Intel | Unsigned | 0 | 0.001 | 0 | 0 | 0.049 | m | <none> |  | 0x4C5 | 100 |  |  | 63 | 15 | Common
CenterPoint_dy_30_HighR | HDM_Central_Line_HighR | - | 436 | 6 | Intel | Unsigned | 0 | 0.001 | 0 | 0 | 0.049 | m | <none> |  | 0x4C5 | 100 |  |  | 63 | 15 | Common
CenterPoint_dy_31_HighR | HDM_Central_Line_HighR | - | 448 | 6 | Intel | Unsigned | 0 | 0.001 | 0 | 0 | 0.049 | m | <none> |  | 0x4C5 | 100 |  |  | 63 | 15 | Common
CenterPoint_dy_32_HighR | HDM_Central_Line_HighR | - | 460 | 6 | Intel | Unsigned | 0 | 0.001 | 0 | 0 | 0.049 | m | <none> |  | 0x4C5 | 100 |  |  | 63 | 15 | Common
CenterPoint_dy_33_HighR | HDM_Central_Line_HighR | - | 472 | 6 | Intel | Unsigned | 0 | 0.001 | 0 | 0 | 0.049 | m | <none> |  | 0x4C5 | 100 |  |  | 63 | 15 | Common
CenterPoint_dy_34_HighR | HDM_Central_Line_HighR | - | 484 | 6 | Intel | Unsigned | 0 | 0.001 | 0 | 0 | 0.049 | m | <none> |  | 0x4C5 | 100 |  |  | 63 | 15 | Common
CenterPoint_dy_m01_HighR | HDM_Central_Line_HighR | - | 34 | 6 | Intel | Unsigned | 0 | 0.001 | 0 | 0 | 0.049 | m | <none> |  | 0x4C5 | 100 |  |  | 63 | 15 | Common
CenterPoint_dy_m02_HighR | HDM_Central_Line_HighR | - | 40 | 6 | Intel | Unsigned | 0 | 0.001 | 0 | 0 | 0.049 | m | <none> |  | 0x4C5 | 100 |  |  | 63 | 15 | Common
CenterPoint_dy_m03_HighR | HDM_Central_Line_HighR | - | 52 | 6 | Intel | Unsigned | 0 | 0.001 | 0 | 0 | 0.049 | m | <none> |  | 0x4C5 | 100 |  |  | 63 | 15 | Common
CenterPoint_dy_m04_HighR | HDM_Central_Line_HighR | - | 64 | 6 | Intel | Unsigned | 0 | 0.001 | 0 | 0 | 0.049 | m | <none> |  | 0x4C5 | 100 |  |  | 63 | 15 | Common
centerline_m_AliveCtr | HDM_Central_Line_M | - | 16 | 8 | Intel | Unsigned | 0 | 1 | 0 | 0 | 255 |  | <none> |  | 0x4C4 | 100 |  |  | 255 | 13 | Common
centerline_m_BlockCtr | HDM_Central_Line_M | - | 24 | 4 | Intel | Unsigned | 0 | 1 | 0 | 0 | 15 |  | <none> |  | 0x4C4 | 100 |  |  | 15 | 13 | Common
centerline_m_CRC | HDM_Central_Line_M | - | 0 | 16 | Intel | Unsigned | 0 | 1 | 0 | 0 | 65535 |  | <none> |  | 0x4C4 | 100 |  |  | 65535 | 13 | Common
CenterPoint_dx_m01 | HDM_Central_Line_M | - | 28 | 10 | Intel | Unsigned | -50 | 0.05 | -50 | -50 | 0 | m | <none> |  | 0x4C4 | 100 |  |  | 1023 | 13 | Common
CenterPoint_dx_m02 | HDM_Central_Line_M | - | 50 | 10 | Intel | Unsigned | -50 | 0.05 | -50 | -50 | 0 | m | <none> |  | 0x4C4 | 100 |  |  | 1023 | 13 | Common
CenterPoint_dx_m03 | HDM_Central_Line_M | - | 72 | 10 | Intel | Unsigned | -50 | 0.05 | -50 | -50 | 0 | m | <none> |  | 0x4C4 | 100 |  |  | 1023 | 13 | Common
CenterPoint_dx_m04 | HDM_Central_Line_M | - | 94 | 10 | Intel | Unsigned | -50 | 0.05 | -50 | -50 | 0 | m | <none> |  | 0x4C4 | 100 |  |  | 1023 | 13 | Common
CenterPoint_dy_m01 | HDM_Central_Line_M | - | 38 | 12 | Intel | Unsigned | -102.4 | 0.05 | -102.4 | -102.4 | 102.35 | m | <none> |  | 0x4C4 | 100 |  |  | 4095 | 13 | Common
CenterPoint_dy_m02 | HDM_Central_Line_M | - | 60 | 12 | Intel | Unsigned | -102.4 | 0.05 | -102.4 | -102.4 | 102.35 | m | <none> |  | 0x4C4 | 100 |  |  | 4095 | 13 | Common
CenterPoint_dy_m03 | HDM_Central_Line_M | - | 82 | 12 | Intel | Unsigned | -102.4 | 0.05 | -102.4 | -102.4 | 102.35 | m | <none> |  | 0x4C4 | 100 |  |  | 4095 | 13 | Common
CenterPoint_dy_m04 | HDM_Central_Line_M | - | 104 | 12 | Intel | Unsigned | -102.4 | 0.05 | -102.4 | -102.4 | 102.35 | m | <none> |  | 0x4C4 | 100 |  |  | 4095 | 13 | Common
MAP_TimeSync | HDM_Central_Line_M | - | 116 | 48 | Intel | Unsigned | 0 | 1 | 0 | 0 | 39636172800000 | ms | <none> |  | 0x4C4 | 100 |  |  | 281474976710655 | 13 | Common
Cv_AliveCtr | HDM_Curv | - | 16 | 8 | Intel | Unsigned | 0 | 1 | 0 | 0 | 255 |  | <none> | Alive counter - Autosar E2E Profile 5 | 0x4C1 | 100 |  |  | 255 | 15 | Common
Cv_CRC | HDM_Curv | - | 0 | 16 | Intel | Unsigned | 0 | 1 | 0 | 0 | 65535 |  | <none> | CRC - Autosar E2E Profile 5 | 0x4C1 | 100 |  |  | 65535 | 15 | Common
Cv_Offset_Seg00 | HDM_Curv | - | 232 | 10 | Intel | Unsigned | 1023 | 1 | 0 | 0 | 1023 | m | <none> | Offset of the curvature value at the segment | 0x4C1 | 100 |  |  | 1023 | 15 | Common
Cv_Offset_Seg01 | HDM_Curv | - | 242 | 10 | Intel | Unsigned | 1023 | 1 | 0 | 0 | 1023 | m | <none> | Offset of the curvature value at the segment | 0x4C1 | 100 |  |  | 1023 | 15 | Common
Cv_Offset_Seg02 | HDM_Curv | - | 252 | 10 | Intel | Unsigned | 1023 | 1 | 0 | 0 | 1023 | m | <none> | Offset of the curvature value at the segment | 0x4C1 | 100 |  |  | 1023 | 15 | Common
Cv_Offset_Seg03 | HDM_Curv | - | 262 | 10 | Intel | Unsigned | 1023 | 1 | 0 | 0 | 1023 | m | <none> | Offset of the curvature value at the segment | 0x4C1 | 100 |  |  | 1023 | 15 | Common
Cv_Offset_Seg04 | HDM_Curv | - | 272 | 10 | Intel | Unsigned | 1023 | 1 | 0 | 0 | 1023 | m | <none> | Offset of the curvature value at the segment | 0x4C1 | 100 |  |  | 1023 | 15 | Common
Cv_Offset_Seg05 | HDM_Curv | - | 282 | 10 | Intel | Unsigned | 1023 | 1 | 0 | 0 | 1023 | m | <none> | Offset of the curvature value at the segment | 0x4C1 | 100 |  |  | 1023 | 15 | Common
Cv_Offset_Seg06 | HDM_Curv | - | 292 | 10 | Intel | Unsigned | 1023 | 1 | 0 | 0 | 1023 | m | <none> | Offset of the curvature value at the segment | 0x4C1 | 100 |  |  | 1023 | 15 | Common
Cv_Offset_Seg07 | HDM_Curv | - | 302 | 10 | Intel | Unsigned | 1023 | 1 | 0 | 0 | 1023 | m | <none> | Offset of the curvature value at the segment | 0x4C1 | 100 |  |  | 1023 | 15 | Common
Cv_Offset_Seg08 | HDM_Curv | - | 312 | 10 | Intel | Unsigned | 1023 | 1 | 0 | 0 | 1023 | m | <none> | Offset of the curvature value at the segment | 0x4C1 | 100 |  |  | 1023 | 15 | Common
Cv_Offset_Seg09 | HDM_Curv | - | 322 | 10 | Intel | Unsigned | 1023 | 1 | 0 | 0 | 1023 | m | <none> | Offset of the curvature value at the segment | 0x4C1 | 100 |  |  | 1023 | 15 | Common
Cv_Offset_Seg10 | HDM_Curv | - | 332 | 10 | Intel | Unsigned | 1023 | 1 | 0 | 0 | 1023 | m | <none> | Offset of the curvature value at the segment | 0x4C1 | 100 |  |  | 1023 | 15 | Common
Cv_Offset_Seg11 | HDM_Curv | - | 342 | 10 | Intel | Unsigned | 1023 | 1 | 0 | 0 | 1023 | m | <none> | Offset of the curvature value at the segment | 0x4C1 | 100 |  |  | 1023 | 15 | Common
Cv_Offset_Seg12 | HDM_Curv | - | 352 | 10 | Intel | Unsigned | 1023 | 1 | 0 | 0 | 1023 | m | <none> | Offset of the curvature value at the segment | 0x4C1 | 100 |  |  | 1023 | 15 | Common
Cv_Offset_Seg13 | HDM_Curv | - | 362 | 10 | Intel | Unsigned | 1023 | 1 | 0 | 0 | 1023 | m | <none> | Offset of the curvature value at the segment | 0x4C1 | 100 |  |  | 1023 | 15 | Common
Cv_Offset_Seg14 | HDM_Curv | - | 372 | 10 | Intel | Unsigned | 1023 | 1 | 0 | 0 | 1023 | m | <none> | Offset of the curvature value at the segment | 0x4C1 | 100 |  |  | 1023 | 15 | Common
Cv_Offset_Seg15 | HDM_Curv | - | 382 | 10 | Intel | Unsigned | 1023 | 1 | 0 | 0 | 1023 | m | <none> | Offset of the curvature value at the segment | 0x4C1 | 100 |  |  | 1023 | 15 | Common
Cv_Offset_Seg16 | HDM_Curv | - | 392 | 10 | Intel | Unsigned | 1023 | 1 | 0 | 0 | 1023 | m | <none> | Offset of the curvature value at the segment | 0x4C1 | 100 |  |  | 1023 | 15 | Common
Cv_Offset_Seg17 | HDM_Curv | - | 402 | 10 | Intel | Unsigned | 1023 | 1 | 0 | 0 | 1023 | m | <none> | Offset of the curvature value at the segment | 0x4C1 | 100 |  |  | 1023 | 15 | Common
Cv_Offset_Seg18 | HDM_Curv | - | 412 | 10 | Intel | Unsigned | 1023 | 1 | 0 | 0 | 1023 | m | <none> | Offset of the curvature value at the segment | 0x4C1 | 100 |  |  | 1023 | 15 | Common
Cv_Offset_Seg19 | HDM_Curv | - | 422 | 10 | Intel | Unsigned | 1023 | 1 | 0 | 0 | 1023 | m | <none> | Offset of the curvature value at the segment | 0x4C1 | 100 |  |  | 1023 | 15 | Common
Cv_Value_Seg00 | HDM_Curv | - | 32 | 10 | Intel | Unsigned | 0 | 0.0001 | 0 | 0 | 0.1 | 1/m | <none> | Absolute value of curvature at the segment | 0x4C1 | 100 |  |  | 1023 | 15 | Common
Cv_Value_Seg01 | HDM_Curv | - | 42 | 10 | Intel | Unsigned | 0 | 0.0001 | 0 | 0 | 0.1 | 1/m | <none> | Absolute value of curvature at the segment | 0x4C1 | 100 |  |  | 1023 | 15 | Common
Cv_Value_Seg02 | HDM_Curv | - | 52 | 10 | Intel | Unsigned | 0 | 0.0001 | 0 | 0 | 0.1 | 1/m | <none> | Absolute value of curvature at the segment | 0x4C1 | 100 |  |  | 1023 | 15 | Common
Cv_Value_Seg03 | HDM_Curv | - | 62 | 10 | Intel | Unsigned | 0 | 0.0001 | 0 | 0 | 0.1 | 1/m | <none> | Absolute value of curvature at the segment | 0x4C1 | 100 |  |  | 1023 | 15 | Common
Cv_Value_Seg04 | HDM_Curv | - | 72 | 10 | Intel | Unsigned | 0 | 0.0001 | 0 | 0 | 0.1 | 1/m | <none> | Absolute value of curvature at the segment | 0x4C1 | 100 |  |  | 1023 | 15 | Common
Cv_Value_Seg05 | HDM_Curv | - | 82 | 10 | Intel | Unsigned | 0 | 0.0001 | 0 | 0 | 0.1 | 1/m | <none> | Absolute value of curvature at the segment | 0x4C1 | 100 |  |  | 1023 | 15 | Common
Cv_Value_Seg06 | HDM_Curv | - | 92 | 10 | Intel | Unsigned | 0 | 0.0001 | 0 | 0 | 0.1 | 1/m | <none> | Absolute value of curvature at the segment | 0x4C1 | 100 |  |  | 1023 | 15 | Common
Cv_Value_Seg07 | HDM_Curv | - | 102 | 10 | Intel | Unsigned | 0 | 0.0001 | 0 | 0 | 0.1 | 1/m | <none> | Absolute value of curvature at the segment | 0x4C1 | 100 |  |  | 1023 | 15 | Common
Cv_Value_Seg08 | HDM_Curv | - | 112 | 10 | Intel | Unsigned | 0 | 0.0001 | 0 | 0 | 0.1 | 1/m | <none> | Absolute value of curvature at the segment | 0x4C1 | 100 |  |  | 1023 | 15 | Common
Cv_Value_Seg09 | HDM_Curv | - | 122 | 10 | Intel | Unsigned | 0 | 0.0001 | 0 | 0 | 0.1 | 1/m | <none> | Absolute value of curvature at the segment | 0x4C1 | 100 |  |  | 1023 | 15 | Common
Cv_Value_Seg10 | HDM_Curv | - | 132 | 10 | Intel | Unsigned | 0 | 0.0001 | 0 | 0 | 0.1 | 1/m | <none> | Absolute value of curvature at the segment | 0x4C1 | 100 |  |  | 1023 | 15 | Common
Cv_Value_Seg11 | HDM_Curv | - | 142 | 10 | Intel | Unsigned | 0 | 0.0001 | 0 | 0 | 0.1 | 1/m | <none> | Absolute value of curvature at the segment | 0x4C1 | 100 |  |  | 1023 | 15 | Common
Cv_Value_Seg12 | HDM_Curv | - | 152 | 10 | Intel | Unsigned | 0 | 0.0001 | 0 | 0 | 0.1 | 1/m | <none> | Absolute value of curvature at the segment | 0x4C1 | 100 |  |  | 1023 | 15 | Common
Cv_Value_Seg13 | HDM_Curv | - | 162 | 10 | Intel | Unsigned | 0 | 0.0001 | 0 | 0 | 0.1 | 1/m | <none> | Absolute value of curvature at the segment | 0x4C1 | 100 |  |  | 1023 | 15 | Common
Cv_Value_Seg14 | HDM_Curv | - | 172 | 10 | Intel | Unsigned | 0 | 0.0001 | 0 | 0 | 0.1 | 1/m | <none> | Absolute value of curvature at the segment | 0x4C1 | 100 |  |  | 1023 | 15 | Common
Cv_Value_Seg15 | HDM_Curv | - | 182 | 10 | Intel | Unsigned | 0 | 0.0001 | 0 | 0 | 0.1 | 1/m | <none> | Absolute value of curvature at the segment | 0x4C1 | 100 |  |  | 1023 | 15 | Common
Cv_Value_Seg16 | HDM_Curv | - | 192 | 10 | Intel | Unsigned | 0 | 0.0001 | 0 | 0 | 0.1 | 1/m | <none> | Absolute value of curvature at the segment | 0x4C1 | 100 |  |  | 1023 | 15 | Common
Cv_Value_Seg17 | HDM_Curv | - | 202 | 10 | Intel | Unsigned | 0 | 0.0001 | 0 | 0 | 0.1 | 1/m | <none> | Absolute value of curvature at the segment | 0x4C1 | 100 |  |  | 1023 | 15 | Common
Cv_Value_Seg18 | HDM_Curv | - | 212 | 10 | Intel | Unsigned | 0 | 0.0001 | 0 | 0 | 0.1 | 1/m | <none> | Absolute value of curvature at the segment | 0x4C1 | 100 |  |  | 1023 | 15 | Common
Cv_Value_Seg19 | HDM_Curv | - | 222 | 10 | Intel | Unsigned | 0 | 0.0001 | 0 | 0 | 0.1 | 1/m | <none> | Absolute value of curvature at the segment | 0x4C1 | 100 |  |  | 1023 | 15 | Common
GF_ActiveSpeedLimit | HDM_GF | - | 168 | 8 | Intel | Unsigned | 0 | 1 | 0 | 0 | 255 | km/h | <none> | Current speed limit | 0x4C0 | 100 |  |  | 255 | 13 | Common
GF_AliveCtr | HDM_GF | - | 16 | 8 | Intel | Unsigned | 0 | 1 | 0 | 0 | 255 |  | <none> | Alive counter - Autosar E2E Profile 5 | 0x4C0 | 100 |  |  | 255 | 13 | Common
GF_BlackListedSegment_offset | HDM_GF | - | 114 | 10 | Intel | Unsigned | 0 | 1 | 0 | 0 | 1023 | m | VtSig_GF_BlackListedSegment_offset | Offset to the nearest upcoming out black listed segment for the current path | 0x4C0 | 100 | texttable | LogicalValue: 1023 Not within horizon | 1023 | 13 | Common
GF_Country_outOfODD_offset | HDM_GF | - | 34 | 10 | Intel | Unsigned | 0 | 1 | 0 | 0 | 1023 | m | VtSig_GF_Country_outOfODD_offset | Offset to the nearest upcoming out of ODD country for the current path | 0x4C0 | 100 | texttable | LogicalValue: 1023 Not within horizon | 1023 | 13 | Common
GF_CRC | HDM_GF | - | 0 | 16 | Intel | Unsigned | 0 | 1 | 0 | 0 | 65535 |  | <none> | CRC - Autosar E2E Profile 5 | 0x4C0 | 100 |  |  | 65535 | 13 | Common
GF_Currentlane_Index | HDM_GF | - | 176 | 8 | Intel | Unsigned | 0 | 1 | 0 | 0 | 255 |  | <none> | Position-->currentlaneindex | 0x4C0 | 100 |  |  | 255 | 13 | Common
GF_Curvature_outOfODD_offset | HDM_GF | - | 54 | 10 | Intel | Unsigned | 0 | 1 | 0 | 0 | 1023 | m | VtSig_GF_Curvature_outOfODD_offset | Offset to point in the lane at which the curve radius is below minViableRoadRadius | 0x4C0 | 100 | texttable | LogicalValue: 1023 Not within horizon | 1023 | 13 | Common
GF_FormOfWay_outOfODD_offset | HDM_GF | - | 94 | 10 | Intel | Unsigned | 0 | 1 | 0 | 0 | 1023 | m | VtSig_GF_FormOfWay_outOfODD_offset | Offset to the nearest upcoming out of ODD form of way (road class) for the current path | 0x4C0 | 100 | texttable | LogicalValue: 1023 Not within horizon | 1023 | 13 | Common
GF_Intersection_offset | HDM_GF | - | 104 | 10 | Intel | Unsigned | 0 | 1 | 0 | 0 | 1023 | m | VtSig_GF_Intersection_offset | Offset to the nearest upcoming intersection for the current path | 0x4C0 | 100 | texttable | LogicalValue: 1023 Not within horizon | 1023 | 13 | Common
GF_LaneTrans_outOfODD_offset | HDM_GF | - | 44 | 10 | Intel | Unsigned | 0 | 1 | 0 | 0 | 1023 | m | VtSig_GF_LaneTrans_outOfODD_offset | Offset to the nearest upcoming out of ODD lane transition for the current path | 0x4C0 | 100 | texttable | LogicalValue: 1023 Not within horizon | 1023 | 13 | Common
GF_LaneType_outOfODD_offset | HDM_GF | - | 64 | 10 | Intel | Unsigned | 0 | 1 | 0 | 0 | 1023 | m | VtSig_GF_LaneType_outOfODD_offset | Offset to the nearest upcoming out of ODD lane type of the current path | 0x4C0 | 100 | texttable | LogicalValue: 1023 Not within horizon | 1023 | 13 | Common
GF_LaneWidth_outOfODD_offset | HDM_GF | - | 84 | 10 | Intel | Unsigned | 0 | 1 | 0 | 0 | 1023 | m | VtSig_GF_LaneWidth_outOfODD_offset | Offset to point in the lane at which the lane width is below the minLaneWidth threshold | 0x4C0 | 100 | texttable | LogicalValue: 1023 Not within horizon | 1023 | 13 | Common
GF_map_position_accuracy | HDM_GF | - | 200 | 12 | Intel | Unsigned | 0 | 1 | 0 | 0 | 4095 | cm | <none> | Standard deviation of the offset | 0x4C0 | 100 |  |  | 4095 | 13 | Common
GF_map_position_deviation | HDM_GF | - | 188 | 12 | Intel | Unsigned | 0 | 1 | 0 | 0 | 4095 | cm | <none> | Distance between map matched position and estimated position | 0x4C0 | 100 |  |  | 4095 | 13 | Common
GF_MapExpired | HDM_GF | - | 224 | 1 | Intel | Unsigned | 0 | 1 | 0 | 0 | 1 | boolean | VtSig_GF_MapExpired | True if the map data is older than maxMapAge. False otherwise. | 0x4C0 | 100 | texttable | LogicalValue: 0 0 LogicalValue: 1 1 | 1 | 13 | Common
GF_MapStatus | HDM_GF | - | 212 | 10 | Intel | Unsigned | 0 | 1 | 0 | 0 | 1023 |  | VtSig_GF_MapStatus | This enumeration defines values for the Map Status. These values are not mutually exclusive and they are intended to be used as a bitmask obtained by an OR of all values. | 0x4C0 | 100 | texttable | LogicalValue: 512 MapTimeSyncStatus LogicalValue: 256 GNSS signal error LogicalValue: 128 RTK not available LogicalValue: 64 Software Error LogicalValue: 32 Hardware Error LogicalValue: 16 Map data expired LogicalValue: 8 Initialization LogicalValue: 4 Local ECU not ready LogicalValue: 2 Traffic line missing LogicalValue: 1 Map not Ready LogicalValue: 0 Map Ready | 1023 | 13 | Common
GF_NumberOfLanes | HDM_GF | - | 184 | 4 | Intel | Unsigned | 0 | 1 | 0 | 0 | 15 |  | VtSig_GF_NumberOfLanes | Position-->NumberOfLanePerDirection in current path | 0x4C0 | 100 | texttable | LogicalValue: 0 wrong direction LogicalValue: 1 1 lane LogicalValue: 2 2 lanes LogicalValue: 3 3 lanes LogicalValue: 4 4 lanes LogicalValue: 5 5 lanes LogicalValue: 6 6 or more lanes LogicalValue: 7 Unknown | 15 | 13 | Common
GF_Region_outOfODD_offset | HDM_GF | - | 24 | 10 | Intel | Unsigned | 0 | 1 | 0 | 0 | 1023 | m | VtSig_GF_Region_outOfODD_offset | Offset to the nearest upcoming out of ODD region for the current path | 0x4C0 | 100 | texttable | LogicalValue: 1023 Not within horizon | 1023 | 13 | Common
GF_RoadSlope_outOfODD_offset | HDM_GF | - | 74 | 10 | Intel | Unsigned | 0 | 1 | 0 | 0 | 1023 | m | VtSig_GF_RoadSlope_outOfODD_offset | Offset to point in the road at which the road slope is below minRoadSlope or above maxRoadSlope. | 0x4C0 | 100 | texttable | LogicalValue: 1023 Not within horizon | 1023 | 13 | Common
GF_SideWind_offset | HDM_GF | - | 124 | 10 | Intel | Unsigned | 0 | 1 | 0 | 0 | 1023 | m | VtSig_GF_SideWind_offset | Offset to the nearest upcoming side wind sign for the current path | 0x4C0 | 100 | texttable | LogicalValue: 1023 Not within horizon | 1023 | 13 | Common
GF_TollGate_offset | HDM_GF | - | 134 | 10 | Intel | Unsigned | 0 | 1 | 0 | 0 | 1023 | m | VtSig_GF_TollGate_offset | Offset to the nearest upcoming tollgate for the current path | 0x4C0 | 100 | texttable | LogicalValue: 1023 Not within ehorizon | 1023 | 13 | Common
GF_TrafficLight_offset | HDM_GF | - | 144 | 10 | Intel | Unsigned | 0 | 1 | 0 | 0 | 1023 | m | VtSig_GF_TrafficLight_offset | Offset to the nearest upcoming traffic light for the current path | 0x4C0 | 100 | texttable | LogicalValue: 1023 Not within ehorizon | 1023 | 13 | Common
GF_Tunnel_Offset | HDM_GF | - | 154 | 10 | Intel | Unsigned | 0 | 1 | 0 | 0 | 1023 | m | VtSig_GF_Tunnel_Offset | Offset to the nearest upcoming tunnel for the current path | 0x4C0 | 100 | texttable | LogicalValue: 1023 Not within ehorizon | 1023 | 13 | Common

## ADAS_CRadar_Hdr
Name | Message | Multiplexing/Group | Startbit | Length [Bit] | Byte Order | Value Type | Initial Value | Factor | Offset | Minimum | Maximum | Unit | Value Table | Comment | Message ID | Cycle Time [ms] | texttable | texttable values | max_value | dlc | variant | SysDesign | classe_value | trace_value

## ADAS_CRadar_Obj
Name | Message | Multiplexing/Group | Startbit | Length [Bit] | Byte Order | Value Type | Initial Value | Factor | Offset | Minimum | Maximum | Unit | Value Table | Comment | Message ID | Cycle Time [ms] | texttable | texttable values | max_value | dlc | variant | SysDesign | classe_value | trace_value
FR1_CORRCOEF_DISTACCEL_LAT_Rv | FDP1_OBJ1_DESC_FR_158 | - | 240 | 8 | Motorola | Unsigned | 0 | 0.005 | 0 | 0 | 1 | Sans unité | <none> |  | 0x158 | 60 |  |  | 255 |  |  | 0
FR1_CORRCOEF_DISTACCEL_LONGI_Rv | FDP1_OBJ1_DESC_FR_158 | - | 248 | 8 | Motorola | Unsigned | 0 | 0.005 | 0 | 0 | 1 | Sans unité | <none> |  | 0x158 | 60 |  |  | 255 |  |  | 0
FR1_CORRCOEF_DISTVELO_LAT_Rv | FDP1_OBJ1_DESC_FR_158 | - | 256 | 8 | Motorola | Unsigned | 0 | 0.005 | 0 | 0 | 1 | Sans unité | <none> |  | 0x158 | 60 |  |  | 255 |  |  | 0
FR1_CORRCOEF_DISTVELO_LONGI_Rv | FDP1_OBJ1_DESC_FR_158 | - | 264 | 8 | Motorola | Unsigned | 0 | 0.005 | 0 | 0 | 1 | Sans unité | <none> |  | 0x158 | 60 |  |  | 255 |  |  | 0
FR1_CORRCOEF_LONGILAT_DIST_Rv | FDP1_OBJ1_DESC_FR_158 | - | 272 | 8 | Motorola | Unsigned | 0 | 0.005 | 0 | 0 | 1 | Sans unité | <none> |  | 0x158 | 60 |  |  | 255 |  |  | 0
FR1_CORRCOEF_LONGILAT_VELO_Rv | FDP1_OBJ1_DESC_FR_158 | - | 280 | 8 | Motorola | Unsigned | 0 | 0.005 | 0 | 0 | 1 | Sans unité | <none> |  | 0x158 | 60 |  |  | 255 |  |  | 0
FR1_CORRCOEF_VELOACCEL_LAT_Rv | FDP1_OBJ1_DESC_FR_158 | - | 288 | 8 | Motorola | Unsigned | 0 | 0.005 | 0 | 0 | 1 | Sans unité | <none> |  | 0x158 | 60 |  |  | 255 |  |  | 0
FR1_CORRCOEF_VELOACCEL_LONGI_Rv | FDP1_OBJ1_DESC_FR_158 | - | 296 | 8 | Motorola | Unsigned | 0 | 0.005 | 0 | 0 | 1 | Sans unité | <none> |  | 0x158 | 60 |  |  | 255 |  |  | 0
FR1_OBJ_IDENTIFIER_Rv | FDP1_OBJ1_DESC_FR_158 | - | 233 | 6 | Motorola | Unsigned | 0 | 1 | 0 | 0 | 63 | sans unité | <none> |  | 0x158 | 60 |  |  | 63 |  |  | obj id
FR1_OBJ_IS_MEASURABLE_Rv | FDP1_OBJ1_DESC_FR_158 | - | 224 | 1 | Motorola | Unsigned | 0 | 1 | 0 | 0 | 0 |  | VtSig_FR1_OBJ_IS_MEASURABLE |  | 0x158 | 60 | texttable | LogicalValue: 0 Non Mesurable LogicalValue: 1 Mesurable | 1 |  |  | 1
FR1_OBJ_IS_MEASURED_Rv | FDP1_OBJ1_DESC_FR_158 | - | 239 | 1 | Motorola | Unsigned | 0 | 1 | 0 | 0 | 0 |  | VtSig_FR1_OBJ_IS_MEASURED |  | 0x158 | 60 | texttable | LogicalValue: 0 Faux LogicalValue: 1 Vrai | 1 |  |  | 1
FR1_OBJ_LAT_ACCEL_Rv | FDP1_OBJ1_DESC_FR_158 | - | 320 | 11 | Motorola | Signed | 0 | 0.02 | 0 | -16 | 15.98 | m/s2 | <none> |  | 0x158 | 60 |  |  | 2047 |  |  | 0
FR1_OBJ_LAT_DIST_Rv | FDP1_OBJ1_DESC_FR_158 | - | 341 | 11 | Motorola | Signed | 0 | 0.1 | 0 | -102.4 | 102.3 | m | <none> |  | 0x158 | 60 |  |  | 2047 |  |  | dy
FR1_OBJ_LAT_VELOCITY_Rv | FDP1_OBJ1_DESC_FR_158 | - | 346 | 11 | Motorola | Signed | 0 | 0.1 | 0 | -102.4 | 102.3 | m/s | <none> |  | 0x158 | 60 |  |  | 2047 |  |  | vy
FR1_OBJ_LENGTH_Rv | FDP1_OBJ1_DESC_FR_158 | - | 225 | 7 | Motorola | Unsigned | 0 | 0.05 | 0 | 0 | 6.35 | m | <none> |  | 0x158 | 60 |  |  | 127 |  |  | length
FR1_OBJ_LONGI_ACCEL_Rv | FDP1_OBJ1_DESC_FR_158 | - | 367 | 11 | Motorola | Signed | 0 | 0.02 | 0 | -16 | 15.98 | m/s2 | <none> |  | 0x158 | 60 |  |  | 2047 |  |  | 0
FR1_OBJ_LONGI_DIST_FRONT_Rv | FDP1_OBJ1_DESC_FR_158 | - | 372 | 11 | Motorola | Unsigned | 0 | 0.1 | -30 | -30 | 174 | m | <none> |  | 0x158 | 60 |  |  | 2047 |  |  | dx
FR1_OBJ_LONGI_VELOCITY_Rv | FDP1_OBJ1_DESC_FR_158 | - | 316 | 12 | Motorola | Signed | 0 | 0.05 | 0 | -102.4 | 102.35 | m/s | <none> |  | 0x158 | 60 |  |  | 4095 |  |  | vx
FR1_OBJ_REF_POSITION_POINT_Rv | FDP1_OBJ1_DESC_FR_158 | - | 376 | 4 | Motorola | Unsigned | 0 | 1 | 0 | 0 | 0 |  | VtSig_FR1_OBJ_REF_POSITION_POINT |  | 0x158 | 60 | texttable | LogicalValue: 0 Coin avant gauche LogicalValue: 1 Avant centre LogicalValue: 2 Coin avant droit LogicalValue: 3 Aile avant gauche LogicalValue: 4 Aile avant droite LogicalValue: 5 Côté mileu gauche LogicalValue: 6 Côté mileu gauche LogicalValue: 7 Aile arrière gauche LogicalValue: 8 Aile arrière droite LogicalValue: 9 Coin arrière gauche LogicalValue: 10 Arrière centre LogicalValue: 11 Coin arrière droit LogicalValue: 12 Object center LogicalValue: 13 Aile arrière centrale LogicalValue: 14 Aile avant centrale LogicalValue: 15 Invalide | 15 |  |  | ???
FR1_OBJ_VERTICAL_DIST_Rv | FDP1_OBJ1_DESC_FR_158 | - | 380 | 8 | Motorola | Unsigned | 0 | 0.1 | -10 | -10 | 15 | m | <none> |  | 0x158 | 60 |  |  | 255 |  |  | dz
FR1_OBJ_WIDTH_Rv | FDP1_OBJ1_DESC_FR_158 | - | 209 | 7 | Motorola | Unsigned | 0 | 0.05 | 0 | 0 | 6.35 | m | <none> |  | 0x158 | 60 |  |  | 127 |  |  | width
FR1_OBJ_YAW_ANGLE_Rv | FDP1_OBJ1_DESC_FR_158 | - | 216 | 9 | Motorola | Signed | 0 | 0.0175 | 0 | -3.15 | 3.1325 | rad | <none> |  | 0x158 | 60 |  |  | 511 |  |  | 0
FR1_PROB_EXISTENCE_PHYS_OBJ_Rv | FDP1_OBJ1_DESC_FR_158 | - | 104 | 6 | Motorola | Unsigned | 0 | 2 | 0 | 0 | 126 | Sans unité | <none> |  | 0x158 | 60 |  |  | 63 |  |  | 1
FR1_PROB_OBJ_INSTANT_MOVEMENT_Rv | FDP1_OBJ1_DESC_FR_158 | - | 114 | 6 | Motorola | Unsigned | 0 | 2 | 0 | 0 | 126 | Sans unité | <none> |  | 0x158 | 60 |  |  | 63 |  |  | 1
FR1_PROB_OBJ_IS_2_WHEELS_Rv | FDP1_OBJ1_DESC_FR_158 | - | 122 | 6 | Motorola | Unsigned | 0 | 2 | 0 | 0 | 126 | Sans unité | <none> |  | 0x158 | 60 |  |  | 63 |  |  | 0
FR1_PROB_OBJ_IS_4_WHEELS_Rv | FDP1_OBJ1_DESC_FR_158 | - | 130 | 6 | Motorola | Unsigned | 0 | 2 | 0 | 0 | 126 | Sans unité | <none> |  | 0x158 | 60 |  |  | 63 |  |  | 1
FR1_PROB_OBJ_IS_CAR_Rv | FDP1_OBJ1_DESC_FR_158 | - | 138 | 6 | Motorola | Unsigned | 0 | 2 | 0 | 0 | 126 | Sans unité | <none> |  | 0x158 | 60 |  |  | 63 |  |  | 1
FR1_PROB_OBJ_IS_IN_MOTION_Rv | FDP1_OBJ1_DESC_FR_158 | - | 146 | 6 | Motorola | Unsigned | 0 | 2 | 0 | 0 | 126 | Sans unité | <none> |  | 0x158 | 60 |  |  | 63 |  |  | 1
FR1_PROB_OBJ_IS_NOT_OBSTACLE_Rv | FDP1_OBJ1_DESC_FR_158 | - | 154 | 6 | Motorola | Unsigned | 0 | 2 | 0 | 0 | 126 | Sans unité | <none> |  | 0x158 | 60 |  |  | 63 |  |  | 0
FR1_PROB_OBJ_IS_OBSTACLE_Rv | FDP1_OBJ1_DESC_FR_158 | - | 162 | 6 | Motorola | Unsigned | 0 | 2 | 0 | 0 | 126 | Sans unité | <none> |  | 0x158 | 60 |  |  | 63 |  |  | 1
FR1_PROB_OBJ_IS_PEDESTRIAN_Rv | FDP1_OBJ1_DESC_FR_158 | - | 170 | 6 | Motorola | Unsigned | 0 | 2 | 0 | 0 | 126 | Sans unité | <none> |  | 0x158 | 60 |  |  | 63 |  |  | 0
FR1_PROB_OBJ_IS_ROADSIDE_OBJ_Rv | FDP1_OBJ1_DESC_FR_158 | - | 178 | 6 | Motorola | Unsigned | 0 | 2 | 0 | 0 | 126 | Sans unité | <none> |  | 0x158 | 60 |  |  | 63 |  |  | 0
FR1_PROB_OBJ_IS_STATIC_Rv | FDP1_OBJ1_DESC_FR_158 | - | 186 | 6 | Motorola | Unsigned | 0 | 2 | 0 | 0 | 126 | Sans unité | <none> |  | 0x158 | 60 |  |  | 63 |  |  | 0
FR1_PROB_OBJ_IS_TRUCK_Rv | FDP1_OBJ1_DESC_FR_158 | - | 194 | 6 | Motorola | Unsigned | 0 | 2 | 0 | 0 | 126 | Sans unité | <none> |  | 0x158 | 60 |  |  | 63 |  |  | 0
FR1_PROB_OBJ_PREVIOUS_MOVEMENT_Rv | FDP1_OBJ1_DESC_FR_158 | - | 202 | 6 | Motorola | Unsigned | 0 | 2 | 0 | 0 | 126 | Sans unité | <none> |  | 0x158 | 60 |  |  | 63 |  |  | 1
FR1_VAR_OBJ_LAT_ACCEL_Rv | FDP1_OBJ1_DESC_FR_158 | - | 86 | 10 | Motorola | Unsigned | 0 | 0.1 | 0 | 0 | 102 | m4/s4 | <none> |  | 0x158 | 60 |  |  | 1023 |  |  | 0
FR1_VAR_OBJ_LAT_DIST_Rv | FDP1_OBJ1_DESC_FR_158 | - | 88 | 10 | Motorola | Unsigned | 0 | 0.1 | 0 | 0 | 102 | m2 | <none> |  | 0x158 | 60 |  |  | 1023 |  |  | 0
FR1_VAR_OBJ_LAT_VELOCITY_Rv | FDP1_OBJ1_DESC_FR_158 | - | 110 | 10 | Motorola | Unsigned | 0 | 0.1 | 0 | 0 | 102 | m2/s2 | <none> |  | 0x158 | 60 |  |  | 1023 |  |  | 0
FR1_VAR_OBJ_LENGTH_Rv | FDP1_OBJ1_DESC_FR_158 | - | 16 | 11 | Motorola | Unsigned | 0 | 0.1 | 0 | 0 | 128 | m2 | <none> |  | 0x158 | 60 |  |  | 2047 |  |  | 0
FR1_VAR_OBJ_LONGI_ACCEL_Rv | FDP1_OBJ1_DESC_FR_158 | - | 37 | 11 | Motorola | Unsigned | 0 | 0.05 | 0 | 0 | 102 | m4/s4 | <none> |  | 0x158 | 60 |  |  | 2047 |  |  | 0
FR1_VAR_OBJ_LONGI_DIST_Rv | FDP1_OBJ1_DESC_FR_158 | - | 40 | 11 | Motorola | Unsigned | 0 | 0.05 | 0 | 0 | 102 | m2 | <none> |  | 0x158 | 60 |  |  | 2047 |  |  | 0
FR1_VAR_OBJ_LONGI_VELOCITY_Rv | FDP1_OBJ1_DESC_FR_158 | - | 61 | 11 | Motorola | Unsigned | 0 | 0.05 | 0 | 0 | 102 | m2/s2 | <none> |  | 0x158 | 60 |  |  | 2047 |  |  | 0
FR1_VAR_OBJ_WIDTH_Rv | FDP1_OBJ1_DESC_FR_158 | - | 64 | 11 | Motorola | Unsigned | 0 | 0.1 | 0 | 0 | 128 | m2 | <none> |  | 0x158 | 60 |  |  | 2047 |  |  | 0
FR1_VAR_OBJ_YAW_ANGLE_Rv | FDP1_OBJ1_DESC_FR_158 | - | 11 | 13 | Motorola | Unsigned | 0 | 0.00017 | 0 | 0 | 1.00011 | rad² | <none> |  | 0x158 | 60 |  |  | 8191 |  |  | 0