## cm_in_obj
Name | group | pdu | Message | Multiplexing/Group | Startbit | Length [Bit] | Byte Order | Value Type | Initial Value | Factor | Offset | Minimum | Maximum | Unit | Value Table | Comment | Message ID | Cycle Time [ms] | texttable | texttable values | max_value | dlc | variant | sender | direction | texttable mapping | conversion | array name | data_type
object_count |  |  | RB.Radar.FC |  |  | 64 |  | Unsigned | 0 | 1 | 0 | 0 | 11 |  |  | dx in reference to rear centre axle |  | 0 |  |  | 65535 | [5 empty] | 1 |  | int
sensor_blocked |  |  | RB.Radar.FC |  |  | 64 |  | Unsigned | 0 | 1 | 0 | 0 | 8 |  |  | dx in reference to rear centre axle |  | 0 |  |  | 65535 | [5 empty] | 1 |  | int
objId |  |  | RB.Radar.FC.object0 |  |  | 64 |  | Signed | 0 | 1 | 0 | -100000000 | 100000000 |  |  | dx in reference to rear centre axle |  | 0 |  |  | 1000000000 | [5 empty] | 1 |  | double
dxN |  |  | RB.Radar.FC.object0 |  |  | 64 |  | Signed | 0 | 1 | 0 | -255 | 255 | m |  | dx in reference to rear centre axle |  | 0 |  |  | 65535 | [5 empty] | 1 |  | double
dyN |  |  | RB.Radar.FC.object0 |  |  | 64 |  | Signed | 0 | 1 | 0 | -255 | 255 | m |  | dy in reference to rear centre axle |  | 0 |  |  | 65535 | [5 empty] | 1 |  | double
dzN |  |  | RB.Radar.FC.object0 |  |  | 64 |  | Signed | 0 | 1 | 0 | -255 | 255 | m |  | dz in reference to rear centre axle |  | 0 |  |  | 65535 | [5 empty] | 1 |  | double
vxN |  |  | RB.Radar.FC.object0 |  |  | 64 |  | Signed | 0 | 1 | 0 | -127 | 127 | m/s |  | vx in reference to rear centre axle |  | 0 |  |  | 65535 | [5 empty] | 1 |  | double
vyN |  |  | RB.Radar.FC.object0 |  |  | 64 |  | Signed | 0 | 1 | 0 | -127 | 127 | m/s |  | vy in reference to rear centre axle |  | 0 |  |  | 65535 | [5 empty] | 1 |  | double
axN |  |  | RB.Radar.FC.object0 |  |  | 64 |  | Signed | 0 | 1 | 0 | -15 | 15 | m/s2 |  | ax in reference to rear centre axle |  | 0 |  |  | 65535 | [5 empty] | 1 |  | double
ayN |  |  | RB.Radar.FC.object0 |  |  | 64 |  | Signed | 0 | 1 | 0 | -15 | 15 | m/s2 |  | ay in reference to rear centre axle |  | 0 |  |  | 65535 | [5 empty] | 1 |  | double
dLengthN |  |  | RB.Radar.FC.object0 |  |  | 64 |  | Unsigned | 0 | 1 | 0 | 0 | 127 | m |  | object width |  | 0 |  |  | 65535 | [5 empty] | 1 |  | double
dWidthN |  |  | RB.Radar.FC.object0 |  |  | 64 |  | Unsigned | 0 | 1 | 0 | 0 | 127 | m |  | object length |  | 0 |  |  | 65535 | [5 empty] | 1 |  | double
alpPiYawAngleN |  |  | RB.Radar.FC.object0 |  |  | 64 |  | Signed | 0 | 1 | 0 | -1.57 | 1.57 | rad |  | object orientation angle in reference to rear centre axle |  | 0 |  |  | 65535 | [5 empty] | 1 |  | double
RCS |  |  | RB.Radar.FC.object0 |  |  | 64 |  | Signed | 0 | 1 | 0 | -65535 | 65535 | dBm2 |  | object orientation angle in reference to rear centre axle |  | 0 |  |  | 65535 | [5 empty] | 1 |  | double
SignalStrength |  |  | RB.Radar.FC.object0 |  |  | 64 |  | Signed | 0 | 1 | 0 | -65535 | 65535 | dBW |  | object orientation angle in reference to rear centre axle |  | 0 |  |  | 65535 | [5 empty] | 1 |  | double
SNR |  |  | RB.Radar.FC.object0 |  |  | 64 |  | Signed | 0 | 1 | 0 | -65535 | 65535 | dB |  | object orientation angle in reference to rear centre axle |  | 0 |  |  | 65535 | [5 empty] | 1 |  | double
classification |  |  | RB.Radar.FC.object0 |  |  | 64 |  | Unsigned | 0 | 1 | 0 | 0 | 6 |  |  | Object type classification |  | 0 | texttable | LogicalValue: 0 Unknown LogicalValue: 1 Pedestrian LogicalValue: 2 Bike LogicalValue: 3 Motorbike LogicalValue: 4 Car LogicalValue: 5 Truck LogicalValue: 6 Trailer | 6 |  |  |  |  | 0:0 1:1 2:2 3:3 4:4 5:5 6:6 | 1 |  | int enum
RB.Radar.FR
RB.Radar.FL
RB.Radar.RR
RB.Radar.RL
RB.Video.FV
mount_pos_x |  |  | RB.Radar.FC |  |  | 64 |  | Unsigned | 0 | 1 | 0 | -255 | 255 | m |  | object length |  | 0 |  |  | 65535 | [5 empty] | 1 |  | double
mount_pos_y |  |  | RB.Radar.FC |  |  | 64 |  | Unsigned | 0 | 1 | 0 | -255 | 255 | m |  | object length |  | 0 |  |  | 65535 | [5 empty] | 1 |  | double
mount_pos_z |  |  | RB.Radar.FC |  |  | 64 |  | Unsigned | 0 | 1 | 0 | -255 | 255 | m |  | object length |  | 0 |  |  | 65535 | [5 empty] | 1 |  | double
Note on K1: Herrera Rafael (XC-DA/EDI2): physical to raw
Note on L1: Herrera Rafael (XC-DA/EDI2): physical
Note on M1: Herrera Rafael (XC-DA/EDI2): physical
Note on N1: Herrera Rafael (XC-DA/EDI2): physical

## cm_in_traffic
Name | group | pdu | Message | Multiplexing/Group | Startbit | Length [Bit] | Byte Order | Value Type | Initial Value | Factor | Offset | Minimum | Maximum | Unit | Value Table | Comment | Message ID | Cycle Time [ms] | texttable | texttable values | max_value | dlc | variant | sender | direction | texttable mapping | conversion | array name | data_type
nObjs |  |  | RB.TrafficObj |  |  | 64 |  | Unsigned | 0 | 1 | 0 | 0 | 255 | m |  | dx in reference to rear centre axle |  | 0 |  |  | 65535 | [5 empty] | 1 |  | int
drz |  |  | RB.TrafficObj.object0 |  |  | 64 |  | Signed | 0 | 1 | 0 | -1.57 | 1.57 | rad |  | dy in reference to rear centre axle |  | 0 |  |  | 65535 | [5 empty] | 1 |  | double
dtx |  |  | RB.TrafficObj.object0 |  |  | 64 |  | Signed | 0 | 1 | 0 | -500 | 500 | m |  | dz in reference to rear centre axle |  | 0 |  |  | 65535 | [5 empty] | 1 |  | double
dty |  |  | RB.TrafficObj.object0 |  |  | 64 |  | Signed | 0 | 1 | 0 | -500 | 500 | m |  | vx in reference to rear centre axle |  | 0 |  |  | 65535 | [5 empty] | 1 |  | double
dtz |  |  | RB.TrafficObj.object0 |  |  | 64 |  | Signed | 0 | 1 | 0 | -500 | 500 | m |  | vy in reference to rear centre axle |  | 0 |  |  | 65535 | [5 empty] | 1 |  | double
Lat.ManIdx |  |  | RB.TrafficObj.object0 |  |  | 64 |  | Unsigned | 0 | 1 | 0 | 0 | 255 |  |  | ax in reference to rear centre axle |  | 0 |  |  | 65535 | [5 empty] | 1 |  | int
Lat.StepIdx |  |  | RB.TrafficObj.object0 |  |  | 64 |  | Unsigned | 0 | 1 | 0 | 0 | 255 |  |  | ax in reference to rear centre axle |  | 0 |  |  | 65535 | [5 empty] | 1 |  | int
LatVel |  |  | RB.TrafficObj.object0 |  |  | 64 |  | Signed | 0 | 1 | 0 | -255 | 255 | m/s |  | ay in reference to rear centre axle |  | 0 |  |  | 65535 | [5 empty] | 1 |  | double
ObjId |  |  | RB.TrafficObj.object0 |  |  | 64 |  | Signed | 0 | 1 | 0 | -100000000 | 100000000 |  |  | dx in reference to rear centre axle |  | 0 |  |  | 1000000000 | [5 empty] | 1 |  | int
sRoad |  |  | RB.TrafficObj.object0 |  |  | 64 |  | Unsigned | 0 | 1 | 0 | -500 | 500 | m |  | object length |  | 0 |  |  | 65535 | [5 empty] | 1 |  | double
tRoad |  |  | RB.TrafficObj.object0 |  |  | 64 |  | Signed | 0 | 1 | 0 | -500 | 500 | m |  | object orientation angle in reference to rear centre axle |  | 0 |  |  | 65535 | [5 empty] | 1 |  | double
Long.ManIdx |  |  | RB.TrafficObj.object0 |  |  | 64 |  | Unsigned | 0 | 1 | 0 | 0 | 255 |  |  | Object type classification |  | 0 |  |  | 65535 | [5 empty] | 1 |  | int
Long.StepIdx |  |  | RB.TrafficObj.object0 |  |  | 64 |  | Unsigned | 0 | 1 | 0 | 0 | 255 |  |  | Object type classification |  | 0 |  |  | 65535 | [5 empty] | 1 |  | int
Long.LongVel |  |  | RB.TrafficObj.object0 |  |  | 64 |  | Unsigned | 0 | 1 | 0 | -255 | 255 | m/s |  | Object type classification |  | 0 |  |  | 65535 | [5 empty] | 1 |  | double
SteerAng |  |  | RB.TrafficObj.object0 |  |  | 64 |  | Unsigned | 0 | 1 | 0 | -900 | 900 | degrees |  | Object type classification |  | 0 |  |  | 65535 | [5 empty] | 1 |  | double
dLengthN |  |  | RB.TrafficObj.object0 |  |  | 64 |  | Unsigned | 0 | 1 | 0 | 0 | 127 | m |  | object width |  | 0 |  |  | 65535 | [5 empty] | 1 |  | double
dWidthN |  |  | RB.TrafficObj.object0 |  |  | 64 |  | Unsigned | 0 | 1 | 0 | 0 | 127 | m |  | object length |  | 0 |  |  | 65535 | [5 empty] | 1 |  | double
classification |  |  | RB.TrafficObj.object0 |  |  | 64 |  | Unsigned | 0 | 1 | 0 | 0 | 6 |  |  | Object type classification |  | 0 | texttable | LogicalValue: 0 Unknown LogicalValue: 1 Pedestrian LogicalValue: 2 Bike LogicalValue: 3 Motorbike LogicalValue: 4 Car LogicalValue: 5 Truck LogicalValue: 6 Trailer | 6 |  |  |  |  | 0:0 1:1 2:2 3:3 4:4 5:5 6:6 | 1 |  | int enum
Note on K1: Herrera Rafael (XC-DA/EDI2): physical to raw
Note on L1: Herrera Rafael (XC-DA/EDI2): physical
Note on M1: Herrera Rafael (XC-DA/EDI2): physical
Note on N1: Herrera Rafael (XC-DA/EDI2): physical

## cm_in_lines
Name | group | pdu | Message | Multiplexing/Group | Startbit | Length [Bit] | Byte Order | Value Type | Initial Value | Factor | Offset | Minimum | Maximum | Unit | Value Table | Comment | Message ID | Cycle Time [ms] | texttable | texttable values | max_value | dlc | variant | sender | direction | texttable mapping | conversion | array name | data_type
nLines |  |  | RB.GoundTruth.Line |  |  | 64 |  | Unsigned | 0 | 1 | 0 | 0 | 7 |  |  |  |  | 0 |  |  | 65535 | [5 empty] | 1 |  | int
nPoints |  |  | RB.GoundTruth.Line.object0.Line |  |  | 64 |  | Unsigned | 0 | 1 | 0 | 0 | 30 |  |  |  |  | 0 |  |  | 65535 | [5 empty] | 1 |  | int
Type |  |  | RB.GoundTruth.Line.object0.Line |  |  | 64 |  | Unsigned | 0 | 1 | 0 | 0 | 255 |  |  |  |  | 0 |  |  | 65535 | [5 empty] | 1 |  | int_enum
Width |  |  | RB.GoundTruth.Line.object0.Line |  |  | 64 |  | Signed | 0 | 1 | 0 | 0 | 255 | m |  |  |  | 0 |  |  | 65535 | [5 empty] | 1 |  | double
x |  |  | RB.GoundTruth.Line.object0.Line.Point0 |  |  | 64 |  | Signed | 0 | 1 | 0 | -255 | 255 | m |  |  |  | 0 |  |  | 65535 | [5 empty] | 1 |  | double
y |  |  | RB.GoundTruth.Line.object0.Line.Point0 |  |  | 64 |  | Signed | 0 | 1 | 0 | -255 | 255 | m |  |  |  | 0 |  |  | 65535 | [5 empty] | 1 |  | double
Note on K1: Herrera Rafael (XC-DA/EDI2): physical to raw
Note on L1: Herrera Rafael (XC-DA/EDI2): physical
Note on M1: Herrera Rafael (XC-DA/EDI2): physical
Note on N1: Herrera Rafael (XC-DA/EDI2): physical

## cm_in_signs
Name | group | pdu | Message | Multiplexing/Group | Startbit | Length [Bit] | Byte Order | Value Type | Initial Value | Factor | Offset | Minimum | Maximum | Unit | Value Table | Comment | Message ID | Cycle Time [ms] | texttable | texttable values | max_value | dlc | variant | sender | direction | texttable mapping | conversion | array name | data_type
nSign |  |  | TrafficSign.TS1 |  |  | 64 |  | Unsigned | 0 | 1 | 0 | 0 | 255 |  |  | dx in reference to rear centre axle |  | 0 |  |  | 65535 | [5 empty] | 1 |  | int
ds.x |  |  | TrafficSign.TS1.object0 |  |  | 64 |  | Signed | 0 | 1 | 0 | -255 | 255 | m |  | dy in reference to rear centre axle |  | 0 |  |  | 65535 | [5 empty] | 1 |  | double
ds.y |  |  | TrafficSign.TS1.object0 |  |  | 64 |  | Signed | 0 | 1 | 0 | -255 | 255 | m |  | dz in reference to rear centre axle |  | 0 |  |  | 65535 | [5 empty] | 1 |  | double
ds.z |  |  | TrafficSign.TS1.object0 |  |  | 64 |  | Signed | 0 | 1 | 0 | -255 | 255 | m |  | vx in reference to rear centre axle |  | 0 |  |  | 65535 | [5 empty] | 1 |  | double
Main.val0 |  |  | TrafficSign.TS1.object0 |  |  | 64 |  | Signed | 0 | 1 | 0 | -100000000 | 100000000 |  |  | vy in reference to rear centre axle |  | 0 |  |  | 1000000000 | [5 empty] | 1 |  | int
Main.val1 |  |  | TrafficSign.TS1.object0 |  |  | 64 |  | Signed | 0 | 1 | 0 | -100000000 | 100000000 |  |  | ax in reference to rear centre axle |  | 0 |  |  | 1000000000 | [5 empty] | 1 |  | int
ObjId |  |  | TrafficSign.TS1.object0 |  |  | 64 |  | Signed | 0 | 1 | 0 | -100000000 | 100000000 |  |  | dx in reference to rear centre axle |  | 0 |  |  | 1000000000 | [5 empty] | 1 |  | int
Note on K1: Herrera Rafael (XC-DA/EDI2): physical to raw
Note on L1: Herrera Rafael (XC-DA/EDI2): physical
Note on M1: Herrera Rafael (XC-DA/EDI2): physical
Note on N1: Herrera Rafael (XC-DA/EDI2): physical

## cm_in_uss
Name | group | pdu | Message | Multiplexing/Group | Startbit | Length [Bit] | Byte Order | Value Type | Initial Value | Factor | Offset | Minimum | Maximum | Unit | Value Table | Comment | Message ID | Cycle Time [ms] | texttable | texttable values | max_value | dlc | variant | sender | direction | texttable mapping | conversion | array name | data_type
FrontSensorClusterFault |  |  | Uss.MT1 |  |  | 64 |  | Unsigned | 0 | 1 | 0 | 0 | 1 |  |  | dx in reference to rear centre axle |  | 0 |  |  | 65535 | [5 empty] | 1 |  | int
RearSensorClusterFault |  |  | Uss.MT1 |  |  | 64 |  | Unsigned | 0 | 1 | 0 | 0 | 1 |  |  | dy in reference to rear centre axle |  | 0 |  |  | 65535 | [5 empty] | 1 |  | int
FrontSensorClusterFault |  |  | Uss.MT2 |  |  | 64 |  | Unsigned | 0 | 1 | 0 | 0 | 1 |  |  | dx in reference to rear centre axle |  | 0 |  |  | 65535 | [5 empty] | 1 |  | int
RearSensorClusterFault |  |  | Uss.MT2 |  |  | 64 |  | Unsigned | 0 | 1 | 0 | 0 | 1 |  |  | dy in reference to rear centre axle |  | 0 |  |  | 65535 | [5 empty] | 1 |  | int
FiringState |  |  | Uss.S1 |  |  | 64 |  | Unsigned | 0 | 1 | 0 | 0 | 1 |  |  | dz in reference to rear centre axle |  | 0 |  |  | 65535 | [5 empty] | 1 |  | int
SensorFault |  |  | Uss.S1 |  |  | 64 |  | Unsigned | 0 | 1 | 0 | 0 | 1 |  |  | dz in reference to rear centre axle |  | 0 |  |  | 65535 | [5 empty] | 1 |  | int
ds.x |  |  | Uss.S1 |  |  | 64 |  | Signed | 0 | 1 | 0 | -255 | 255 | m |  | vx in reference to rear centre axle |  | 0 |  |  | 65535 | [5 empty] | 1 |  | double
ds.y |  |  | Uss.S1 |  |  | 64 |  | Signed | 0 | 1 | 0 | -255 | 255 | m |  | vx in reference to rear centre axle |  | 0 |  |  | 65535 | [5 empty] | 1 |  | double
Note on K1: Herrera Rafael (XC-DA/EDI2): physical to raw
Note on L1: Herrera Rafael (XC-DA/EDI2): physical
Note on M1: Herrera Rafael (XC-DA/EDI2): physical
Note on N1: Herrera Rafael (XC-DA/EDI2): physical

## cm_in_veh_mdl
Name | group | pdu | Message | Multiplexing/Group | Startbit | Length [Bit] | Byte Order | Value Type | Initial Value | Factor | Offset | Minimum | Maximum | Unit | Value Table | Comment | Message ID | Cycle Time [ms] | texttable | texttable values | max_value | dlc | variant | sender | direction | texttable mapping | conversion | array name | data_type
ax |  |  | Car |  |  | 64 | Motorola | Signed | 0 | 1 | 0 | -16 | 16 | m/s2 | [6 empty] | 65535 |  |  | carmaker | source |  | 1 |  | double
acceleration_x |  |  | hil_hvm |  |  | 13 | Motorola | Unsigned | 4096 | 0.01 | 4096 | -40.96 | 40.9575 | m/s2 | [6 empty] | 8191 |  |  | classe | in |  | 1 |  | double
ay |  |  | Car |  |  | 64 | Motorola | Signed | 0 | 1 | 0 | -16 | 16 | m/s2 | [6 empty] | 65535 |  |  | carmaker | source |  | 1 |  | double
acceleration_y |  |  | hil_hvm |  |  | 13 | Motorola | Unsigned | 4096 | 0.01 | 4096 | -40.96 | 40.9575 | m/s2 | [6 empty] | 8191 |  |  | classe | in |  | 1 |  | double
v |  |  | Car |  |  | 64 | Motorola | Signed | 0 | 1 | 0 | -200 | 200 | m/s | [6 empty] | 65535 |  |  | carmaker | source |  | 3.6 |  | double
velocity_x |  |  | hil_hvm |  |  | 13 | Motorola | Unsigned | 0 | 0.01 | 0 | -250 | 400 | km/h | [6 empty] | 65535 |  |  | classe | in |  | 1 |  | double
WheelSpd_FL |  |  | Car |  |  | 64 | Motorola | Signed | 0 | 1 | 0 | 0 | 65535 | km/h | [6 empty] | 65535 |  |  | carmaker | source |  | 1 |  | double
wheel_speed_fl |  |  | hil_hvm |  |  | 64 | Motorola | Unsigned | 0 | 1 | 0 | 0 | 65535 | km/h | [6 empty] | 65535 |  |  | classe | in |  | 1 |  | double
WheelSpd_FR |  |  | Car |  |  | 64 | Motorola | Signed | 0 | 1 | 0 | 0 | 65535 | km/h | [6 empty] | 65535 |  |  | carmaker | source |  | 1 |  | double
wheel_speed_fr |  |  | hil_hvm |  |  | 64 | Motorola | Unsigned | 0 | 1 | 0 | 0 | 65535 | km/h | [6 empty] | 65535 |  |  | classe | in |  | 1 |  | double
WheelSpd_RL |  |  | Car |  |  | 64 | Motorola | Signed | 0 | 1 | 0 | 0 | 65535 | km/h | [6 empty] | 65535 |  |  | carmaker | source |  | 1 |  | double
wheel_speed_rl |  |  | hil_hvm |  |  | 64 | Motorola | Unsigned | 0 | 1 | 0 | 0 | 65535 | km/h | [6 empty] | 65535 |  |  | classe | in |  | 1 |  | double
WheelSpd_RR |  |  | Car |  |  | 64 | Motorola | Signed | 0 | 1 | 0 | 0 | 65535 | km/h | [6 empty] | 65535 |  |  | carmaker | source |  | 1 |  | double
wheel_speed_rr |  |  | hil_hvm |  |  | 64 | Motorola | Unsigned | 0 | 1 | 0 | 0 | 65535 | km/h | [6 empty] | 65535 |  |  | classe | in |  | 1 |  | double
YawRate |  |  | Car |  |  | 64 | Motorola | Signed | 0 | 1 | 0 | -360 | 360 | rad/s | [6 empty] | 65535 |  |  | carmaker | source |  | 1 |  | double
yaw_rate |  |  | hil_hvm |  |  | 64 | Motorola | Unsigned | 0 | 1 | 0 | -360 | 360 | rad/s | [6 empty] | 65535 |  |  | classe | in |  | 1 |  | double
State |  |  | SC |  |  | 32 | Motorola | Signed | 0 | 1 | 0 | 0 | 5 | [5 empty] | texttable | LogicalValue: 0 off LogicalValue: 8 off | 255 |  |  | carmaker | source |  | 1 |  | int enum
init_cm_scenario_done |  |  | hil_ctrl |  |  | 1 | Motorola | Unsigned | 0 | 1 | 0 | 0 | 255 | [5 empty] | texttable | LogicalValue: 0 not done LogicalValue: 1 done LogicalValue: 2 failed | 2 |  |  | classe | in | 0:0 1:0 2:0 3:0 4:0 5:0 6:0 7:0 8:1 | 1 |  | int enum
SelectorCtrl |  |  | VC |  |  | 64 | Motorola | Unsigned | 0 | 1 | 0 | 0 | 1 | gear position |  |  |  |  | texttable | LogicalValue: -9 park LogicalValue: -1 reverse LogicalValue: 0 neutral LogicalValue: 1 drive | 65535 |  |  | carmaker | source |  | 1 |  | int enum
gear |  |  | hil_hvm |  |  | 8 | Motorola | Unsigned | 0 | 1 | 0 | 0 | 3 | [5 empty] | texttable | LogicalValue: 0 park LogicalValue: 1 reverse LogicalValue: 2 neutral LogicalValue: 3 drive | 255 |  |  | classe | in | 0:2 1:3 -1:1 -9:0 | 1 |  | int enum
FL::rz |  |  | Vhcl |  |  | 64 | Motorola | Signed | 0 | 1 | 0 | -5 | 5 | rad |  | Rotation angles of carrier <pos> at mounted position in rotation order ZXY |  |  |  |  | 65535 |  |  | carmaker | source |  | 57.2958 |  | double
wheel_angle_fl |  |  | hil_hvm |  |  | 64 | Motorola | Unsigned | 0 | 1 | 0 | -360 | 360 | deg | [6 empty] | 65535 |  |  | classe | in |  | 1 |  | double
FR::rz |  |  | Vhcl |  |  | 64 | Motorola | Signed | 0 | 1 | 0 | -5 | 5 | rad |  | Rotation angles of carrier <pos> at mounted position in rotation order ZXY |  |  |  |  | 65535 |  |  | carmaker | source |  | 57.2958 |  | double
wheel_angle_fr |  |  | hil_hvm |  |  | 64 | Motorola | Unsigned | 0 | 1 | 0 | -360 | 360 | deg | [6 empty] | 65535 |  |  | classe | in |  | 1 |  | double
Note on K1: Herrera Rafael (XC-DA/EDI2): physical to raw
Note on L1: Herrera Rafael (XC-DA/EDI2): physical
Note on M1: Herrera Rafael (XC-DA/EDI2): physical
Note on N1: Herrera Rafael (XC-DA/EDI2): physical

## cm_out_veh_mdl
Name | group | pdu | Message | Multiplexing/Group | Startbit | Length [Bit] | Byte Order | Value Type | Initial Value | Factor | Offset | Minimum | Maximum | Unit | Value Table | Comment | Message ID | Cycle Time [ms] | texttable | texttable values | max_value | dlc | variant | sender | direction | texttable mapping | conversion | array name | data_type
Brake |  |  | VC |  |  | 64 | Motorola | Unsigned | 0 | 1 | 0 | 0 | 1 | pedal press | [6 empty] | 65535 |  |  | carmaker | source |  | 1 |  | double
Gas |  |  | VC |  |  | 64 | Motorola | Unsigned | 0 | 1 | 0 | 0 | 1 | pedal press | [6 empty] | 65535 |  |  | carmaker | source |  | 1 |  | double
Brake |  |  | DM |  |  | 64 | Motorola | Unsigned | 0 | 1 | 0 | 0 | 1 | pedal press | [6 empty] | 65535 |  |  | carmaker | source |  | 1 |  | double
Gas |  |  | DM |  |  | 64 | Motorola | Unsigned | 0 | 1 | 0 | 0 | 1 | pedal press | [6 empty] | 65535 |  |  | carmaker | source |  | 1 |  | double
brake_pedal_position |  |  | hil_hvm |  |  | 13 | Motorola | Unsigned | 0 | 1 | 0 | 0 | 100 | [7 empty] | 65535 |  |  | classe | in |  | 1 |  | double
brake_pedal_gas_pedal_position |  |  | hil_hvm |  |  | 13 | Motorola | Unsigned | 0 | 1 | 0 | 0 | 100 | [7 empty] | 65535 |  |  | classe | in |  | 1 |  | double
SelectorCtrl |  |  | VC |  |  | 64 | Motorola | Unsigned | 0 | 1 | 0 | 0 | 1 | [5 empty] | texttable | LogicalValue: -9 park LogicalValue: -1 reverse LogicalValue: 0 neutral LogicalValue: 1 drive | 65535 |  |  | carmaker | source |  | 1 |  | double
gear |  |  | hil_hvm |  |  | 8 | Motorola | Unsigned | 0 | 1 | 0 | 0 | 3 | [5 empty] | texttable | LogicalValue: 0 park LogicalValue: 1 reverse LogicalValue: 2 neutral LogicalValue: 3 drive | 255 |  |  | classe | in | 0:2 1:3 -1:1 -9:0 | 1 |  | int enum
OperatorActive |  |  | DM |  |  | 64 | Motorola | Unsigned | 0 | 1 | 0 | 0 | 1 | [7 empty] | 65535 |  |  | carmaker | source |  | 1 |  | double
Lat.Passive |  |  | Driver |  |  | 64 | Motorola | Unsigned | 0 | 1 | 0 | 0 | 1 | [7 empty] | 65535 |  |  | carmaker | source |  | 1 |  | double
Steer.Ang |  |  | DM |  |  | 64 | Motorola | Unsigned | 0 | 1 | 0 | -900 | 900 | degrees | [6 empty] | 65535 |  |  | carmaker | source |  | 1 |  | double
CFL.rz_ext |  |  | Car |  |  | 64 | Motorola | Unsigned | 0 | 1 | 0 | -1.57 | 1.57 | rad | [6 empty] | 65535 |  |  | carmaker | source |  | 1 |  | double
CFR.rz_ext |  |  | Car |  |  | 64 | Motorola | Unsigned | 0 | 1 | 0 | -1.57 | 1.57 | rad | [6 empty] | 65535 |  |  | carmaker | source |  | 1 |  | double
CRL.rz_ext |  |  | Car |  |  | 64 | Motorola | Unsigned | 0 | 1 | 0 | -1.57 | 1.57 | rad | [6 empty] | 65535 |  |  | carmaker | source |  | 1 |  | double
CRR.rz_ext |  |  | Car |  |  | 64 | Motorola | Unsigned | 0 | 1 | 0 | -1.57 | 1.57 | rad | [6 empty] | 65535 |  |  | carmaker | source |  | 1 |  | double
road_wheel_angle |  |  | hil_hvm |  |  | 64 | Motorola | Unsigned | 0 | 1 | 0 | -1.57 | 1.57 | rad | [6 empty] | 65535 |  |  | classe | in |  | 1 |  | double
LaneOffset |  |  | DM |  |  | 64 | Motorola | Unsigned | 0 | 1 | 0 | -255 | 255 | m | [6 empty] | 65535 |  |  | carmaker | source |  | 1 |  | double
Note on K1: Herrera Rafael (XC-DA/EDI2): physical to raw
Note on L1: Herrera Rafael (XC-DA/EDI2): physical
Note on M1: Herrera Rafael (XC-DA/EDI2): physical
Note on N1: Herrera Rafael (XC-DA/EDI2): physical