## Measurement program Output
g29 Input Data Structure
Ethernet parameter
Default Source Port: 0x2929 Destination Port: 0x2929
Default Source IP: 192.168.1.92 Destination IP: 192.168.1.29
UDP Payload
Measurement program Data Packet (20 Bytes) Event based reception | PDU | PDU Header |  | PDU Payload
| Byte Offset | 0 | 1 | 2 | 10
| Entry | Packet ID: 92 | Packet Length: 16 | steering_wheel_req | latl_req_type
| Type | uint32_t | uint32_t | float64 | int64
| Endianness | Little Endian | Little Endian | Little Endian | Little Endian
| Size (bytes) | 1 | 1 | 8 | 8
Type | Byte Length
uint8_t | 1
uint16_t | 2
|  |  | Raw |  | Physical |  | Network Factor
Signal Name | Signals name | Size (bits) | Min | Max | Min | Max |  | offset | unit | default Value | SNA value | comments

## Measurement program Input
g29 Input Data Structure
Ethernet parameter
Default Source Port: 0x2929 Destination Port: 0x2929
Default Source IP: 192.168.1.29 Destination IP: 192.168.1.92
UDP Payload
Measurement program Data Packet (20 Bytes) Event based reception | PDU | PDU Header |  | PDU Payload
| Byte Offset | 0 | 1 | 2 | 10 | 18 | 26 | 34 | 42 | 50 | 58 | 66 | 74 | 82 | 90
| Entry | Packet ID: 29 | Packet Length: 24 | steering_wheel | brake_pedal | acc_pedal | drv_torque | button1 | button2 | button3 | button4 | button5 | button6 | button7 | button8
| Type | uint32_t | uint32_t | float64 | float64 | float64 | float64 | unit64 | unit64 | unit64 | unit64 | unit64 | unit64 | unit64 | unit64
| Endianness | Little Endian | Little Endian | Little Endian | Little Endian | Little Endian | Little Endian | Little Endian | Little Endian | Little Endian | Little Endian | Little Endian | Little Endian | Little Endian | Little Endian
| Size (bytes) | 1 | 1 | 8 | 8 | 8 | 8 | 8 | 8 | 8 | 8 | 8 | 8 | 8 | 8
Type | Byte Length
uint8_t | 1
uint16_t | 2
|  |  | Raw |  | Physical |  | Network Factor
Signal Name | Signals name | Size (bits) | Min | Max | Min | Max |  | offset | unit | default Value | SNA value | comments