## Feuil1
Component | Feature | Requirement | Status 1.x | Status 2.x | Status 3.x
Hardware and Software | Blue print | A document with the Hardware versions and installation descriptions shall be provided | x | x | x
|  | The system shall support safe communication in a local area through a unmanaged switch with up to 12 ports and 1gbit/s maximum debit | x | x | x
|  | The system shall support safe communication in a local area through a unmanaged switch with up to 24 ports and 10gbit/s maximum debit |  |  | x
|  | The system shall be compliant with the Robert Bosch IT security rules | x | x | x
|  | The HIL room shall be compliant with the Facility management rules for Laboratory rooms | x | x | x
| Deployment | The system shall be able to extract and document all tool and libraries versions from the blueprint HIL |  | o | o
|  | The system shall be able to install and deploy all software tools and drivers in the HIL automatically |  | o | o
|  | The system shall be able to be used and debugged remotely | x | x | x
Release | Delivery | The system shall be able to extract the code documentation automatically and create a help file |  | o | o
|  | The system shall protect the intellectual property of Robert Bosch code by deliverying executable files when possible (not source code) and shall count with a copyright header |  | o | o
|  | The system shall comply with the export and import rules (ECCN) |  | o | o
|  | The system shall be able to create a delivery container (zip file) excluding non relevant files (blacklist) |  | o | o
| TDP | The system shall be supporting ASIL B tool classification and qualification |  | o | o
|  | The system shall be compliant with the LTM (long term management) guidelines for storage for 35 years |  | x | x
Restbus | Database | The system shall support the database format DBC | x | x | x
|  | The system shall support the database format arxml for autosar 4.0 |  | x | x
|  | The system shall support the database format arxml for autosar 4.1 |  | x | x
|  | The system shall support the database format arxml for autosar 4.2 |  | x | x
| Communication | The system shall support Ethernet UDP protocol |  | x | x
|  | The system shall support Ethernet TCP/IP protocol |  | x | x
|  | The system shall support Ethernet SomeIP protocol up to 2.5gbit/s |  | x | x
|  | The system shall support CAN protocol |  | x | x
|  | The system shall support CAN FD protocol |  | x | x
|  | The system shall support CAN TP protocol |  | x | x
|  | The system shall support Flexray protocol |  | x | x
|  | The system shall support XCP protocol | x | x | x
|  | The system shall support RS232 serial protocol | x | x | x
|  | The system shall ensure real time sending and reading of the bus network as per the Network database specification | x | x | x
|  | The system shall be able to measure performance to keep the real time sending and failsafe react when the system cannot hold real time | x | x | x
|  | The system shall support Time synchronization protocols over CAN and Ethernet | x | x | x
|  | The system shall support gatewaying from any network to any network for signals, PDUs, messages in real time | x | x | x
|  | The system shall support manipulation of messages (sending, cycle time), signals, values, failure injection (Checksum, alive counter, block counter, etc) | x | x | x
|  | The system shall support security protocols and encryption as per the network specification | x | x | x
|  | The system shall be able to have a python API for communication with external CI/CT pipelines (i.e. Jenkins, Azure) | x | x | x
| Logging | The system shall be able to record the bus traffic as well as system and ECU internal variables | x | x | x
|  | The system shall support standarized logging formats such as mf4 | x | x | x
| Diagnostics | The system shall support UDS diagnostic protocol | x | x | x
|  | The system shall support DOIP diagnostic protocol |  | x | x
|  | The system shall support compatibility with candela CDD files | x | x | x
Classe | MultiECU | The system shall support a configuration in multiECU format in order to ativate/deactivate the simulation of a node (ECU) or set it into real mode (Power supply) | x | x | x
|  | The system shall be able to handle multiple real Devices Under Test and their respective communication protocols (i.e. CAN, Eth, XCP) | x | x | x
|  | The system shall be able to handle different sensor/ECU set configurations and their respective subvariants (i.e. vehicle platforms or vehicle variants) | x | x | x
| Power supply | The system shall suppor the integration of a power supply through the supported protocols (i.e. RS232, Eth TCP/IP) | x | x | x
|  | The system shall support control of the power supply voltage and channel power on/off as well as measure back the voltage and current | x | x | x
|  | The power supply shall support the max current peak of all the devices under test and other items plugged to the power supply | x | x | x
|  | The system shall support a relay box integration through the supported protocols (i.e. RS232, Eth TCP/IP) in order to handle the MultiECU configuration | x | x | x
|  | The system shall support up to 24 relay slots for the power management box | x | x | x
| Initialization | The system shall support initialization of all bus signals so the device under test is DTC (diagnostic trouble code) free | x | x | x
|  | The system shall support a dynamic reinitialization of signals (typically after every test execution) and shall not last more than 30 seconds | x | x | x
|  | The system shall support a blacklist of signals or variables that should not be (re)initialized in order to keep the system running (i.e. sensor set variables) | x | x | x
|  | The system shall interface initialization physical values |  | x | x
|  | The system shall initialize gradually the signals/variables in order to not overrun | x | x | x
|  | The system shall be able to initialize different data types like double, integer, array) |  | x | x
| Vehicle model | The system shall support ego vehicle steering wheel control |  | x | x
|  | The system shall support ego vehicle longitudinal control (velocity, acceleration) | x | x | x
|  | The system shall support ego vehicle forwards and backwards movement (i.e. wheel direction, gear, park brake, reverse movement) | x | x | x
|  | The system shall support Partner ECU handshakes and functional simulation (customer specific) | x | x | x
|  | The system shall provide a graphical interface dashboard (panel) to interface read and write the vehicle buttons, status LEDs, velocity, gear position and other vehicle standard information | x | x | o
|  | The system shall support dynamic manual ego control over a panel | x | x | o
| Driver In the Loop | The system shall support ego vehicle steering wheel control from driver inputs over the keyboard right and left arrows |  | x | o
|  | The system shall support ego vehicle steering wheel control from driver inputs over a g29 playstation controller |  | x | o
|  | The system shall support ego vehicle longitudinal control over brake and gas pedals with the keyboard up and down arrows |  | x | o
|  | The system shall support ego vehicle longitudinal control over brake and gas pedals with a g29 playstation controller |  | x | o
|  | The system shall support real time communication with the g29 controller with less than 50ms latency |  | x | o
|  | The system shall support button inputs from the g29 controller |  | x | o
|  | The system shall support multiple parallel button inputs from the g29 controller |  | o | o
|  | The system shall support force feedback on the g29 controller when ADAS lateral request is active and move the steering wheel to the desired position |  | x | o
| Road objects | The system shall be able to simulate road object participants (i.e. car, truck, bicycle, moto, pedestrian) in a coordinate system linked to the ego vehicle model movement | x | x | x
|  | The system shall be able to send the object participants data to the sensor injection files in real time | x | x | x
|  | The system shall be able to syncrhonize the sending of the road object data to the different sensor injection items and achieve fusion | x | x | x
|  | The system shall support a simulation of different orientation angles of the object participants | x | x | x
|  | The system shall support a longitudinal control of the object participant (position, velocity and acceleration) | x | x | x
|  | The system shall support a lateral control of the object participant (position, velocity and acceleration) | x | x | o
|  | The system shall support a lane change control of the object participant |  | x | o
|  | The system shall support U turn control of the object participant |  | o | o
|  | The system shall steering wheel control of the object participant |  | x | o
|  | The system shall support 11 traffic participants active in parallel | x | x | x
|  | The system shall support dynamic manual object participant control over a panel | x | x | o
| Lines | The system shall be able to simulate road lines (i.e. dashed, solid, road edge, double, different colours) in a coordinate system linked to the ego vehicle model movement | x | x | x
|  | The system shall be able to send the line data to the sensor injection files in real time | x | x | x
|  | The system shall be able to syncrhonize the sending of the line data to the different sensor injection items and achieve fusion | x | x | x
|  | The system shall support a simulation of different line orientation angles respective to the vehicle yaw angle |  | x | x
|  | The system shall support line inputs in form of points (up to 30) in order to estimate a line curvature |  | x | o
|  | The system shall support 6 lines active in parallel |  | x | o
|  | The system shall support dynamic manual line control over a panel | x | o | o
| Traffic signs | The system shall be able to simulate traffic signs (i.e. speed limt, embedded traffic signs, exit of highway) in a coordinate system linked to the ego vehicle model movement | x | x | x
|  | The system shall be able to send the traffic sign data to the sensor injection files in real time | x | x | x
|  | The system shall be able to syncrhonize the sending of the traffic sign data to the different sensor injection items and achieve fusion | x | x | x
|  | The system shall support a simulation of different traffic sign sizes (small, medium, large) and positions respective to the vehicle |  | x | x
|  | The system shall support 5 traffic signs active in parallel |  | x | x
|  | The system shall support dynamic manual traffic sign control over a panel | x | x | o
| Map | The system shall be able to simulate map adasis protocol v2 | x | o | o
|  | The system shall support dynamic manual map control over a panel | x | x | o
| Customer specific tools | The system shall support an integration of other customer project specific tools (example: measurement technique xcp bypassing, vgetk, framegrabber) or specific adaptations (i.e. different power supply) as long as they comply with the supported communication protocols | x | x | x
| Models | The system shall support model library integration from different formats (c++, c, python) into supported formats (FMI, dll) | x | x | x
| Sensors | The system shall support up to 5 radars simulated over the bus or stimulation over XCP bypassing interface with an object or location interface. | x | x | x
|  | The system shall support up to 3 lidars (simulated over the bus) |  | x | o
|  | The system shall support up to 6 driving cameras simulated over the bus or stimulation over a Video Interface Box or a Monitor box (with lense correction) |  | x | o
|  | The system shall support up to 3 driver facing cameras and stimulation over a Dummy head box |  | x | o
|  | The system shall support up to 6 parking cameras and stimulation over a Video Interface Box or a coloured wall |  | x | o
|  | The system shall support map sensor (simulated over the bus) |  | x | o
|  | The system shall be able to support up to 16 ultrasonic sensors (simulated over a Bosch Multitester box) |  | x | o
|  | The system shall support sensor field of view configuration and sensor positions |  | x | o
| Big Data | the system real time PC shall handle up to 1gbit/s data rate | x | x | x
|  | The system shall support a synchronized scalability up to 3 parallel systems | x | o | o
Carmaker | Orchestration | The system shall copy the carmaker project folder in all participating computers in the network |  | x | o
|  | The system shall start the carmaker application accoridng to the sensor set requirements. For example start MovieNX in case Monitor Box is intended for Front video or the camera RSI GPU in case of the video interface box. |  | x | o
|  | The system shall be able to modify the car file sensor active/not active accoridng to the sensor set requirements before the copy of the carmaker project |  | x | o
|  | The system shall start the IPG Movie application in the carmaker host computer |  | x | o
|  | The system shall be able to record a video of the IPG movie application in the carmaker host computer on request |  | x | o
| Failure handling | The system shall be able to detect a malfunction in the carmaker application. For example communication APO error, test run not found, disconneciton error. |  | x | o
| Interfaces | Refer to table CM_Database |  | x | o
| Interfaces | the system shall provide the possibility to testers to add interfaces directly from the simulator |  | x | o