## ToolClassification
Tool Classification | [7 empty] | Quality Measure
UseCase & Description | Feature & description | Input | Output | Feature Error | TI & Argument | TD& Argument | TCL | Validation Item
Product blue print | Blue print: description of Hardware/Software material, orders and connections/configuration. | BOM list | ADAS HIL functional | Wrong references written in BOM list, parts not available in regions, change of BOM list due to IT regulations | Tool Impact = **TI2** An erroneous setup of the test system can lead to undetected errors in an element being developed. | System Integration in reference ADAS HIL system | **TCL2** | Infrastructure and Precondition Tests Performance Tests (KPIs) Customer project BOM list
Wrong copy in the farms
Performance issues, computation power not sufficient
| Process scheduling and performance |  |  | Core affinity not set
System Integration - Network test The test bench stimulates the ECU on its system interfaces. | Restbus: database loaded and restbus nodes generated | Customer Network Database (DBC, arxml) | Autosar Database | Database not readable, parseable, errors on formating, missing parameter values | Tool Impact = **TI2** An erroneous output of the test system can lead to undetected errors in an element being developed. | Unit testing, software integration, vehicle system integration | **TCL2** | Infrastructure and Precondition Tests Restbus KPIs System Integration test
| Init: stops cyclic execution timers, calculations and open processes. Reinitializes the initial value of the signals or load the initial value of the signals of a certain variant and returns the HIL mode to the previously selected mode | Autosar Database | Initialization files | Cyclic calculation active, multiple parallel access to the signal value meaning that the signal value is not (re)initialized correctly
| Restbus: Messages sent on the bus in real time as per Network database specification timings | CAN nodes | Bus signals | CANoe not compiling or starting (example: wrong sysvar database, HW channel configuration, capl error, wrong node to ECU node mapping, etc)
Simulation Part not sent in real time, Analysis Part disconnected
Gatewaying of messages not wroking correctly
| Restbus: logging of the networks | Tester logging request | BLF file | Analysis Part (non real time) overrun, logging missing information, system crash
| Restbus: manipulation of messages (sending, cycle time), signals, values, failure injection | CAN nodes interaction layer | Bus signals | Message or Signal value not updated, not updated on the expected cycle. Message not stopped, Checksum not corrupted, Alive counter not corrupted
| Restbus: manipulation of diagnostic commands, time synhronization commands |  |  | Message or Signal value not updated
System Integration - MultiECU test Variant configuration and MultiECU sensor set In order to support multiple car platforms and variants | Classe: Initialization | Classe Database Customer Database | Initialization files | Incorrect initialization value loaded, execution cycle overrun | Tool Impact = **TI2** An erroneous output of the test system can lead to undetected errors in an element being developed. | Vehicle system integration | **TCL2** | Infrastructure and Precondition Tests Runtime test Perception and Sensor simulation Performance Test (KPIs) Restbus KPIs System Integration test
| Classe: Vehicle model | Doors Interface list module | Vehicle model file | Incorrect mapping of variables to bus signals, incorrect functional behavior
| Classe: Road object model | EE architecture Customer Network Database (DBC, arxml) | Road object file Road object injection files Road Object FMU | not sychronized injection of video and radar objects, fusion not possible
calculation not done in real time, overrun of calculations
values not sent on the bus, not injected properly
|  | Sensor model | Road Object FMU | Sensor model not deliverying correct data (video, radar locations), not deliverying data
| Classe: Line simulation | EE architecture Customer Network Database (DBC, arxml) | Line simulation file Line injeciton files | calculation not done in real time, overrun of calculations
values not sent on the bus, not injected properly
|  | Sensor model |  | Sensor model not deliverying correct data (video lines), not deliverying data, not curving the lanes
| Classe: Traffic sign simulation | EE architecture Customer Network Database (DBC, arxml) | Traffic sign simulation file Trafifc sign injeciton files | not sychronized injection of video and map objects, fusion not possible
calculation not done in real time, overrun of calculations
values not sent on the bus, not injected properly
|  | Sensor model |  | Sensor model not deliverying correct data, not deliverying data
| Classe: Map simulation | EE architecture Customer Network Database (DBC, arxml) | Map simulation file Map injeciton files | calculation not done in real time, overrun of calculations
values not sent on the bus, not injected properly
Sensor model not deliverying correct data, not deliverying data
| Classe: Power supply control | EE architecture HW voltage requirements | Power supply control file | Power supply not connecting, not sending/reading correct voltage or current levels
|  |  | Power management box control file | Power management box not communicating, not turning on/off the relays
| Classe: Driver in the Loop. Drive the ego vehicle using the keyboard arrows or g29 steering wheel and pedals | g29 steering wheel, pedals, buttons | Vehicle model system variables
| Classe: other customer project specific tools (example: measurement technique xcp bypassing, vgetk, framegrabber) or specific adaptations (i.e. different power supply) | Customer specific | Customer Specific | no injection over XCP, no trace taken from MT components, MT components not starting
System Test - Application Software test ADAS Functional tests | Carmaker: Copy folder into all PCs | Carmaker project folder in origin D drive | Carmaker project folder in shared X drive and local D drives of each PC | rpyc server (communication link between computers) wrong version, server not started, server not connecting, rendering PC down | Tool Impact = **TI2** An erroneous output of the test system can lead to undetected errors in an element being developed. | Vehicle system integration, vehicle system testing | **TCL2** | Infrastructure and Precondition Tests Runtime test Perception and Sensor simulation Performance Test (KPIs) Restbus KPIs System Integration test
modification of sensor set in car file not successful, copy of carmaker project folder not successful, wrong file copy, copy partially successful in one PC and not in all PCs
| Carmaker: car, camera and vehicle configuration files | Sensor positions, vehicle dimensions | Carmaker carfile and camera.cfg | Wrong sensor positions, wrong output of the target object quantities measured, wrong camera orientation
| Carmaker: Control over CANoe system variables and panels (manual control) | System variables and panels in CANoe | Control of ego and target in Carmaker | Carmaker app not started, wrong Carmaker version, no carmaker license available or missing PSM carmaker license
Carmaker app not connected or not communicating to client, Inputs not received (sensors, vehicle model) or not received cyclically in real time
Scenario not loaded, not found, wrong scenario name
Outputs to carmaker not written, not sent, not received
ProcessCarmaker not stopped when requested
| Carmaker: control over vTestStudio script (automated control) | Manipulation of network bus signals and system variables | When the test sequence script is ran in CANoe, expected data is a test report in html format, documenting the execution of each test step. A trace log of the bus signals could be recorded as evidence. | A test case with test result ‘Failed’ is shown in the test report as ‘Passed’.
Test case not compiling Test case aborted due to infrastructure abort reason
Test case plugins and libraries not executed, not retrieving results.
| Carmaker: Near range cameras rendering Video Interface Box | Carmaker scenario loaded | MovieNX RSI started | MovieNX RSI not started, wrong Movie NX version, no MovieNX license available
GPU not available, GPU with not enough resources
GPU generated frames per second lower than 30, GPU not rendering in real time
|  | Video Interface box | Video stream | VIB video channels flipped, wrong color Sensor wiring flipped
|  | MovieNX video sequence | Video objects | Video objects not detected or not detected in reliable way
| Carmaker: Front camera rendering Video Monitor Box | Carmaker scenario loaded | MovieNX started | MovieNX classic not started, wrong Movie NX version, no MovieNX license available, wrong number of MovieNx instances initialized
GPU generated frames per second lower than 30, GPU not rendering in real time
Wrong monitor displayed
|  | Radar objects | Fusion objects in perception | Video objects not synchronized with Radar objects for fusion
|  | MovieNX video sequence | Video objects | Video objects not detected or not detected in reliable way
| Carmaker: Ultrasonic sensors | Carmaker test run | Multitester direct and cross echo output | No connection to multitester, wrong output to multitester, outputs not in real time
objects not synchronized with near range camera objects
| Carmaker: Radar sensors (more info in Classe Road Object model for the injection methods) | Carmaker test run | Radar object list | objects not in the correct reference coordinate system
objects not synchronized with the video rendering, not sent in real time or not received in real time
| Carmaker: Communication with CANoe | Carmaker executable running | Object and RBS data | UDP connection broken / failed to start
UDP communication alive counter frozen
UDP received data length does not match expected
UDP packet overflow in reception logic
UDP packets received out of order
UDP packet data corruption / CRC mismatch
UDP general packet reception failure
UDP invalid interface state
Python test framework | real time testing | Global timer canoe | Watchdog | python not in sync with canoe, wrong value received, no value received, value frozen |  | CAPL test catalog Infrastructure and Precondition Tests with capl |  | Infrastructure and Precondition Tests with Python Tracebility smoke test (including passed, failed, inconclusive, corrupted report, missing fields html)
|  | Global timer canoe | Watchdog | Python not connecting or disconnecting to XIL api
|  | BOM list | Python installation | Python instance not compiling
|  | Loop back | Watchdog | Python runtime error
| Report generation |  |  | Report is not generated
Corrupted report
| Report traceability |  |  | TCER not uploaded, wrong report result uploaded, report not readable, mlissing fields in the report
| offline analyzer |  |  | Trace not parseable, not readable, not convertible
Signal not found or repeated several times
Raw values, physical values

## ToolValidationConcept
See details in valid revision for the Validation concept in Release/TDP